Industry | Electrification + Hydrogen | Fraction of Industrial Fuel Use Shifted to Other Fuels | metal products except machinery and vehicles 25 | petroleum diesel if | Metal Products Except Machinery and Vehicles | Shift to Petroleum | 1362 | No | Electrification + Hydrogen | indst fuel type shifting | 0% | 100% | 1% | % of fuel shifted | **Description:** This policy reduces greenhouse gas emissions from the selected industry by switching the fuels used by facilities to electricity and/or hydrogen. Only fuel consumed for energy, not fuel used as a chemical feedstock, is affected by this policy. Separately set the percentages of non-electricity, non-hydrogen fuel used by this industry in the BAU case to be shifted to electricity and to hydrogen. (If your settings total more than 100%, the effects will be scaled down proportionately so that the total fuel shifted does not exceed 100%.) Over 90% of thermal fuels (excluding feedstocks) are used to generate process heat or to fuel boilers. Generally, lower-temperature heat is easier to electrify than higher-temperature heat, while hydrogen can meet heat needs of any temprature. In the top-emitting 14 industries in the U.S., just under 50% of heat demand is at tempratures below 250 C, about a third is at temperatures from 350-600 C, and the remainder is at temperatures above 600 C. // **Guidance for setting values: **//**Agriculture and Forestry Shift to Electricity: ** Separately set the percentages of non-electricity, non-hydrogen fuel used by this industry in the BAU case to be shifted to electricity and to hydrogen. (If your settings total more than 100%, the effects will be scaled down proportionately so that the total fuel shifted does not exceed 100%.) Over 90% of thermal fuels (excluding feedstocks) are used to generate process heat or to fuel boilers. Generally, lower-temperature heat is easier to electrify than higher-temperature heat, while hydrogen can meet heat needs of any temprature. In the top-emitting 14 industries in the U.S., just under 50% of heat demand is at tempratures below 250 C, about a third is at temperatures from 350-600 C, and the remainder is at temperatures above 600 C.//**Agriculture and Forestry Shift to Hydrogen: ** Separately set the percentages of non-electricity, non-hydrogen fuel used by this industry in the BAU case to be shifted to electricity and to hydrogen. (If your settings total more than 100%, the effects will be scaled down proportionately so that the total fuel shifted does not exceed 100%.) Over 90% of thermal fuels (excluding feedstocks) are used to generate process heat or to fuel boilers. Generally, lower-temperature heat is easier to electrify than higher-temperature heat, while hydrogen can meet heat needs of any temprature. In the top-emitting 14 industries in the U.S., just under 50% of heat demand is at tempratures below 250 C, about a third is at temperatures from 350-600 C, and the remainder is at temperatures above 600 C.//**Coal Mining Shift to Electricity: ** Separately set the percentages of non-electricity, non-hydrogen fuel used by this industry in the BAU case to be shifted to electricity and to hydrogen. (If your settings total more than 100%, the effects will be scaled down proportionately so that the total fuel shifted does not exceed 100%.) Over 90% of thermal fuels (excluding feedstocks) are used to generate process heat or to fuel boilers. Generally, lower-temperature heat is easier to electrify than higher-temperature heat, while hydrogen can meet heat needs of any temprature. In the top-emitting 14 industries in the U.S., just under 50% of heat demand is at tempratures below 250 C, about a third is at temperatures from 350-600 C, and the remainder is at temperatures above 600 C.//**Coal Mining Shift to Hydrogen: ** Separately set the percentages of non-electricity, non-hydrogen fuel used by this industry in the BAU case to be shifted to electricity and to hydrogen. (If your settings total more than 100%, the effects will be scaled down proportionately so that the total fuel shifted does not exceed 100%.) Over 90% of thermal fuels (excluding feedstocks) are used to generate process heat or to fuel boilers. Generally, lower-temperature heat is easier to electrify than higher-temperature heat, while hydrogen can meet heat needs of any temprature. In the top-emitting 14 industries in the U.S., just under 50% of heat demand is at tempratures below 250 C, about a third is at temperatures from 350-600 C, and the remainder is at temperatures above 600 C.//**Oil and Gas Extraction Shift to Electricity: ** Separately set the percentages of non-electricity, non-hydrogen fuel used by this industry in the BAU case to be shifted to electricity and to hydrogen. (If your settings total more than 100%, the effects will be scaled down proportionately so that the total fuel shifted does not exceed 100%.) Over 90% of thermal fuels (excluding feedstocks) are used to generate process heat or to fuel boilers. Generally, lower-temperature heat is easier to electrify than higher-temperature heat, while hydrogen can meet heat needs of any temprature. In the top-emitting 14 industries in the U.S., just under 50% of heat demand is at tempratures below 250 C, about a third is at temperatures from 350-600 C, and the remainder is at temperatures above 600 C.//**Oil and Gas Extraction Shift to Hydrogen: ** Separately set the percentages of non-electricity, non-hydrogen fuel used by this industry in the BAU case to be shifted to electricity and to hydrogen. (If your settings total more than 100%, the effects will be scaled down proportionately so that the total fuel shifted does not exceed 100%.) Over 90% of thermal fuels (excluding feedstocks) are used to generate process heat or to fuel boilers. Generally, lower-temperature heat is easier to electrify than higher-temperature heat, while hydrogen can meet heat needs of any temprature. In the top-emitting 14 industries in the U.S., just under 50% of heat demand is at tempratures below 250 C, about a third is at temperatures from 350-600 C, and the remainder is at temperatures above 600 C.//**Other Mining and Quarrying Shift to Electricity: ** Separately set the percentages of non-electricity, non-hydrogen fuel used by this industry in the BAU case to be shifted to electricity and to hydrogen. (If your settings total more than 100%, the effects will be scaled down proportionately so that the total fuel shifted does not exceed 100%.) Over 90% of thermal fuels (excluding feedstocks) are used to generate process heat or to fuel boilers. Generally, lower-temperature heat is easier to electrify than higher-temperature heat, while hydrogen can meet heat needs of any temprature. In the top-emitting 14 industries in the U.S., just under 50% of heat demand is at tempratures below 250 C, about a third is at temperatures from 350-600 C, and the remainder is at temperatures above 600 C.//**Other Mining and Quarrying Shift to Hydrogen: ** Separately set the percentages of non-electricity, non-hydrogen fuel used by this industry in the BAU case to be shifted to electricity and to hydrogen. (If your settings total more than 100%, the effects will be scaled down proportionately so that the total fuel shifted does not exceed 100%.) Over 90% of thermal fuels (excluding feedstocks) are used to generate process heat or to fuel boilers. Generally, lower-temperature heat is easier to electrify than higher-temperature heat, while hydrogen can meet heat needs of any temprature. In the top-emitting 14 industries in the U.S., just under 50% of heat demand is at tempratures below 250 C, about a third is at temperatures from 350-600 C, and the remainder is at temperatures above 600 C.//**Food Beverage and Tobacco Shift to Electricity: ** Separately set the percentages of non-electricity, non-hydrogen fuel used by this industry in the BAU case to be shifted to electricity and to hydrogen. (If your settings total more than 100%, the effects will be scaled down proportionately so that the total fuel shifted does not exceed 100%.) Over 90% of thermal fuels (excluding feedstocks) are used to generate process heat or to fuel boilers. Generally, lower-temperature heat is easier to electrify than higher-temperature heat, while hydrogen can meet heat needs of any temprature. In the top-emitting 14 industries in the U.S., just under 50% of heat demand is at tempratures below 250 C, about a third is at temperatures from 350-600 C, and the remainder is at temperatures above 600 C.//**Food Beverage and Tobacco Shift to Hydrogen: ** Separately set the percentages of non-electricity, non-hydrogen fuel used by this industry in the BAU case to be shifted to electricity and to hydrogen. (If your settings total more than 100%, the effects will be scaled down proportionately so that the total fuel shifted does not exceed 100%.) Over 90% of thermal fuels (excluding feedstocks) are used to generate process heat or to fuel boilers. Generally, lower-temperature heat is easier to electrify than higher-temperature heat, while hydrogen can meet heat needs of any temprature. In the top-emitting 14 industries in the U.S., just under 50% of heat demand is at tempratures below 250 C, about a third is at temperatures from 350-600 C, and the remainder is at temperatures above 600 C.//**Textiles Apparel and Leather Shift to Electricity: ** Separately set the percentages of non-electricity, non-hydrogen fuel used by this industry in the BAU case to be shifted to electricity and to hydrogen. (If your settings total more than 100%, the effects will be scaled down proportionately so that the total fuel shifted does not exceed 100%.) Over 90% of thermal fuels (excluding feedstocks) are used to generate process heat or to fuel boilers. Generally, lower-temperature heat is easier to electrify than higher-temperature heat, while hydrogen can meet heat needs of any temprature. In the top-emitting 14 industries in the U.S., just under 50% of heat demand is at tempratures below 250 C, about a third is at temperatures from 350-600 C, and the remainder is at temperatures above 600 C.//**Textiles Apparel and Leather Shift to Hydrogen: ** Separately set the percentages of non-electricity, non-hydrogen fuel used by this industry in the BAU case to be shifted to electricity and to hydrogen. (If your settings total more than 100%, the effects will be scaled down proportionately so that the total fuel shifted does not exceed 100%.) Over 90% of thermal fuels (excluding feedstocks) are used to generate process heat or to fuel boilers. Generally, lower-temperature heat is easier to electrify than higher-temperature heat, while hydrogen can meet heat needs of any temprature. In the top-emitting 14 industries in the U.S., just under 50% of heat demand is at tempratures below 250 C, about a third is at temperatures from 350-600 C, and the remainder is at temperatures above 600 C.//**Wood Products Shift to Electricity: ** Separately set the percentages of non-electricity, non-hydrogen fuel used by this industry in the BAU case to be shifted to electricity and to hydrogen. (If your settings total more than 100%, the effects will be scaled down proportionately so that the total fuel shifted does not exceed 100%.) Over 90% of thermal fuels (excluding feedstocks) are used to generate process heat or to fuel boilers. Generally, lower-temperature heat is easier to electrify than higher-temperature heat, while hydrogen can meet heat needs of any temprature. In the top-emitting 14 industries in the U.S., just under 50% of heat demand is at tempratures below 250 C, about a third is at temperatures from 350-600 C, and the remainder is at temperatures above 600 C.//**Wood Products Shift to Hydrogen: ** Separately set the percentages of non-electricity, non-hydrogen fuel used by this industry in the BAU case to be shifted to electricity and to hydrogen. (If your settings total more than 100%, the effects will be scaled down proportionately so that the total fuel shifted does not exceed 100%.) Over 90% of thermal fuels (excluding feedstocks) are used to generate process heat or to fuel boilers. Generally, lower-temperature heat is easier to electrify than higher-temperature heat, while hydrogen can meet heat needs of any temprature. In the top-emitting 14 industries in the U.S., just under 50% of heat demand is at tempratures below 250 C, about a third is at temperatures from 350-600 C, and the remainder is at temperatures above 600 C.//**Pulp Paper and Printing Shift to Electricity: ** Separately set the percentages of non-electricity, non-hydrogen fuel used by this industry in the BAU case to be shifted to electricity and to hydrogen. (If your settings total more than 100%, the effects will be scaled down proportionately so that the total fuel shifted does not exceed 100%.) Over 90% of thermal fuels (excluding feedstocks) are used to generate process heat or to fuel boilers. Generally, lower-temperature heat is easier to electrify than higher-temperature heat, while hydrogen can meet heat needs of any temprature. In the top-emitting 14 industries in the U.S., just under 50% of heat demand is at tempratures below 250 C, about a third is at temperatures from 350-600 C, and the remainder is at temperatures above 600 C.//**Pulp Paper and Printing Shift to Hydrogen: ** Separately set the percentages of non-electricity, non-hydrogen fuel used by this industry in the BAU case to be shifted to electricity and to hydrogen. (If your settings total more than 100%, the effects will be scaled down proportionately so that the total fuel shifted does not exceed 100%.) Over 90% of thermal fuels (excluding feedstocks) are used to generate process heat or to fuel boilers. Generally, lower-temperature heat is easier to electrify than higher-temperature heat, while hydrogen can meet heat needs of any temprature. In the top-emitting 14 industries in the U.S., just under 50% of heat demand is at tempratures below 250 C, about a third is at temperatures from 350-600 C, and the remainder is at temperatures above 600 C.//**Refined Petroleum and Coke Shift to Electricity: ** Separately set the percentages of non-electricity, non-hydrogen fuel used by this industry in the BAU case to be shifted to electricity and to hydrogen. (If your settings total more than 100%, the effects will be scaled down proportionately so that the total fuel shifted does not exceed 100%.) Over 90% of thermal fuels (excluding feedstocks) are used to generate process heat or to fuel boilers. Generally, lower-temperature heat is easier to electrify than higher-temperature heat, while hydrogen can meet heat needs of any temprature. In the top-emitting 14 industries in the U.S., just under 50% of heat demand is at tempratures below 250 C, about a third is at temperatures from 350-600 C, and the remainder is at temperatures above 600 C.//**Refined Petroleum and Coke Shift to Hydrogen: ** Separately set the percentages of non-electricity, non-hydrogen fuel used by this industry in the BAU case to be shifted to electricity and to hydrogen. (If your settings total more than 100%, the effects will be scaled down proportionately so that the total fuel shifted does not exceed 100%.) Over 90% of thermal fuels (excluding feedstocks) are used to generate process heat or to fuel boilers. Generally, lower-temperature heat is easier to electrify than higher-temperature heat, while hydrogen can meet heat needs of any temprature. In the top-emitting 14 industries in the U.S., just under 50% of heat demand is at tempratures below 250 C, about a third is at temperatures from 350-600 C, and the remainder is at temperatures above 600 C.//**Chemicals Shift to Electricity: ** Separately set the percentages of non-electricity, non-hydrogen fuel used by this industry in the BAU case to be shifted to electricity and to hydrogen. (If your settings total more than 100%, the effects will be scaled down proportionately so that the total fuel shifted does not exceed 100%.) Over 90% of thermal fuels (excluding feedstocks) are used to generate process heat or to fuel boilers. Generally, lower-temperature heat is easier to electrify than higher-temperature heat, while hydrogen can meet heat needs of any temprature. In the top-emitting 14 industries in the U.S., just under 50% of heat demand is at tempratures below 250 C, about a third is at temperatures from 350-600 C, and the remainder is at temperatures above 600 C.//**Chemicals Shift to Hydrogen: ** Separately set the percentages of non-electricity, non-hydrogen fuel used by this industry in the BAU case to be shifted to electricity and to hydrogen. (If your settings total more than 100%, the effects will be scaled down proportionately so that the total fuel shifted does not exceed 100%.) Over 90% of thermal fuels (excluding feedstocks) are used to generate process heat or to fuel boilers. Generally, lower-temperature heat is easier to electrify than higher-temperature heat, while hydrogen can meet heat needs of any temprature. In the top-emitting 14 industries in the U.S., just under 50% of heat demand is at tempratures below 250 C, about a third is at temperatures from 350-600 C, and the remainder is at temperatures above 600 C.//**Rubber and Plastic Products Shift to Electricity: ** Separately set the percentages of non-electricity, non-hydrogen fuel used by this industry in the BAU case to be shifted to electricity and to hydrogen. (If your settings total more than 100%, the effects will be scaled down proportionately so that the total fuel shifted does not exceed 100%.) Over 90% of thermal fuels (excluding feedstocks) are used to generate process heat or to fuel boilers. Generally, lower-temperature heat is easier to electrify than higher-temperature heat, while hydrogen can meet heat needs of any temprature. In the top-emitting 14 industries in the U.S., just under 50% of heat demand is at tempratures below 250 C, about a third is at temperatures from 350-600 C, and the remainder is at temperatures above 600 C.//**Rubber and Plastic Products Shift to Hydrogen: ** Separately set the percentages of non-electricity, non-hydrogen fuel used by this industry in the BAU case to be shifted to electricity and to hydrogen. (If your settings total more than 100%, the effects will be scaled down proportionately so that the total fuel shifted does not exceed 100%.) Over 90% of thermal fuels (excluding feedstocks) are used to generate process heat or to fuel boilers. Generally, lower-temperature heat is easier to electrify than higher-temperature heat, while hydrogen can meet heat needs of any temprature. In the top-emitting 14 industries in the U.S., just under 50% of heat demand is at tempratures below 250 C, about a third is at temperatures from 350-600 C, and the remainder is at temperatures above 600 C.//**Glass and Glass Products Shift to Electricity: ** Separately set the percentages of non-electricity, non-hydrogen fuel used by this industry in the BAU case to be shifted to electricity and to hydrogen. (If your settings total more than 100%, the effects will be scaled down proportionately so that the total fuel shifted does not exceed 100%.) Over 90% of thermal fuels (excluding feedstocks) are used to generate process heat or to fuel boilers. Generally, lower-temperature heat is easier to electrify than higher-temperature heat, while hydrogen can meet heat needs of any temprature. In the top-emitting 14 industries in the U.S., just under 50% of heat demand is at tempratures below 250 C, about a third is at temperatures from 350-600 C, and the remainder is at temperatures above 600 C.//**Glass and Glass Products Shift to Hydrogen: ** Separately set the percentages of non-electricity, non-hydrogen fuel used by this industry in the BAU case to be shifted to electricity and to hydrogen. (If your settings total more than 100%, the effects will be scaled down proportionately so that the total fuel shifted does not exceed 100%.) Over 90% of thermal fuels (excluding feedstocks) are used to generate process heat or to fuel boilers. Generally, lower-temperature heat is easier to electrify than higher-temperature heat, while hydrogen can meet heat needs of any temprature. In the top-emitting 14 industries in the U.S., just under 50% of heat demand is at tempratures below 250 C, about a third is at temperatures from 350-600 C, and the remainder is at temperatures above 600 C.//**Cement and Other Nonmetallic Minerals Shift to Electricity: ** Separately set the percentages of non-electricity, non-hydrogen fuel used by this industry in the BAU case to be shifted to electricity and to hydrogen. (If your settings total more than 100%, the effects will be scaled down proportionately so that the total fuel shifted does not exceed 100%.) Over 90% of thermal fuels (excluding feedstocks) are used to generate process heat or to fuel boilers. Generally, lower-temperature heat is easier to electrify than higher-temperature heat, while hydrogen can meet heat needs of any temprature. In the top-emitting 14 industries in the U.S., just under 50% of heat demand is at tempratures below 250 C, about a third is at temperatures from 350-600 C, and the remainder is at temperatures above 600 C.//**Cement and Other Nonmetallic Minerals Shift to Hydrogen: ** Separately set the percentages of non-electricity, non-hydrogen fuel used by this industry in the BAU case to be shifted to electricity and to hydrogen. (If your settings total more than 100%, the effects will be scaled down proportionately so that the total fuel shifted does not exceed 100%.) Over 90% of thermal fuels (excluding feedstocks) are used to generate process heat or to fuel boilers. Generally, lower-temperature heat is easier to electrify than higher-temperature heat, while hydrogen can meet heat needs of any temprature. In the top-emitting 14 industries in the U.S., just under 50% of heat demand is at tempratures below 250 C, about a third is at temperatures from 350-600 C, and the remainder is at temperatures above 600 C.//**Iron and Steel Shift to Electricity: ** Separately set the percentages of non-electricity, non-hydrogen fuel used by this industry in the BAU case to be shifted to electricity and to hydrogen. (If your settings total more than 100%, the effects will be scaled down proportionately so that the total fuel shifted does not exceed 100%.) Over 90% of thermal fuels (excluding feedstocks) are used to generate process heat or to fuel boilers. Generally, lower-temperature heat is easier to electrify than higher-temperature heat, while hydrogen can meet heat needs of any temprature. In the top-emitting 14 industries in the U.S., just under 50% of heat demand is at tempratures below 250 C, about a third is at temperatures from 350-600 C, and the remainder is at temperatures above 600 C.//**Iron and Steel Shift to Hydrogen: ** Separately set the percentages of non-electricity, non-hydrogen fuel used by this industry in the BAU case to be shifted to electricity and to hydrogen. (If your settings total more than 100%, the effects will be scaled down proportionately so that the total fuel shifted does not exceed 100%.) Over 90% of thermal fuels (excluding feedstocks) are used to generate process heat or to fuel boilers. Generally, lower-temperature heat is easier to electrify than higher-temperature heat, while hydrogen can meet heat needs of any temprature. In the top-emitting 14 industries in the U.S., just under 50% of heat demand is at tempratures below 250 C, about a third is at temperatures from 350-600 C, and the remainder is at temperatures above 600 C.//**Other Metals Shift to Electricity: ** Separately set the percentages of non-electricity, non-hydrogen fuel used by this industry in the BAU case to be shifted to electricity and to hydrogen. (If your settings total more than 100%, the effects will be scaled down proportionately so that the total fuel shifted does not exceed 100%.) Over 90% of thermal fuels (excluding feedstocks) are used to generate process heat or to fuel boilers. Generally, lower-temperature heat is easier to electrify than higher-temperature heat, while hydrogen can meet heat needs of any temprature. In the top-emitting 14 industries in the U.S., just under 50% of heat demand is at tempratures below 250 C, about a third is at temperatures from 350-600 C, and the remainder is at temperatures above 600 C.//**Other Metals Shift to Hydrogen: ** Separately set the percentages of non-electricity, non-hydrogen fuel used by this industry in the BAU case to be shifted to electricity and to hydrogen. (If your settings total more than 100%, the effects will be scaled down proportionately so that the total fuel shifted does not exceed 100%.) Over 90% of thermal fuels (excluding feedstocks) are used to generate process heat or to fuel boilers. Generally, lower-temperature heat is easier to electrify than higher-temperature heat, while hydrogen can meet heat needs of any temprature. In the top-emitting 14 industries in the U.S., just under 50% of heat demand is at tempratures below 250 C, about a third is at temperatures from 350-600 C, and the remainder is at temperatures above 600 C.//**Metal Products Except Machinery and Vehicles Shift to Electricity: ** Separately set the percentages of non-electricity, non-hydrogen fuel used by this industry in the BAU case to be shifted to electricity and to hydrogen. (If your settings total more than 100%, the effects will be scaled down proportionately so that the total fuel shifted does not exceed 100%.) Over 90% of thermal fuels (excluding feedstocks) are used to generate process heat or to fuel boilers. Generally, lower-temperature heat is easier to electrify than higher-temperature heat, while hydrogen can meet heat needs of any temprature. In the top-emitting 14 industries in the U.S., just under 50% of heat demand is at tempratures below 250 C, about a third is at temperatures from 350-600 C, and the remainder is at temperatures above 600 C.//**Metal Products Except Machinery and Vehicles Shift to Hydrogen: ** Separately set the percentages of non-electricity, non-hydrogen fuel used by this industry in the BAU case to be shifted to electricity and to hydrogen. (If your settings total more than 100%, the effects will be scaled down proportionately so that the total fuel shifted does not exceed 100%.) Over 90% of thermal fuels (excluding feedstocks) are used to generate process heat or to fuel boilers. Generally, lower-temperature heat is easier to electrify than higher-temperature heat, while hydrogen can meet heat needs of any temprature. In the top-emitting 14 industries in the U.S., just under 50% of heat demand is at tempratures below 250 C, about a third is at temperatures from 350-600 C, and the remainder is at temperatures above 600 C.//**Computers and Electronics Shift to Electricity: ** Separately set the percentages of non-electricity, non-hydrogen fuel used by this industry in the BAU case to be shifted to electricity and to hydrogen. (If your settings total more than 100%, the effects will be scaled down proportionately so that the total fuel shifted does not exceed 100%.) Over 90% of thermal fuels (excluding feedstocks) are used to generate process heat or to fuel boilers. Generally, lower-temperature heat is easier to electrify than higher-temperature heat, while hydrogen can meet heat needs of any temprature. In the top-emitting 14 industries in the U.S., just under 50% of heat demand is at tempratures below 250 C, about a third is at temperatures from 350-600 C, and the remainder is at temperatures above 600 C.//**Computers and Electronics Shift to Hydrogen: ** Separately set the percentages of non-electricity, non-hydrogen fuel used by this industry in the BAU case to be shifted to electricity and to hydrogen. (If your settings total more than 100%, the effects will be scaled down proportionately so that the total fuel shifted does not exceed 100%.) Over 90% of thermal fuels (excluding feedstocks) are used to generate process heat or to fuel boilers. Generally, lower-temperature heat is easier to electrify than higher-temperature heat, while hydrogen can meet heat needs of any temprature. In the top-emitting 14 industries in the U.S., just under 50% of heat demand is at tempratures below 250 C, about a third is at temperatures from 350-600 C, and the remainder is at temperatures above 600 C.//**Appliances and Electrical Equipment Shift to Electricity: ** Separately set the percentages of non-electricity, non-hydrogen fuel used by this industry in the BAU case to be shifted to electricity and to hydrogen. (If your settings total more than 100%, the effects will be scaled down proportionately so that the total fuel shifted does not exceed 100%.) Over 90% of thermal fuels (excluding feedstocks) are used to generate process heat or to fuel boilers. Generally, lower-temperature heat is easier to electrify than higher-temperature heat, while hydrogen can meet heat needs of any temprature. In the top-emitting 14 industries in the U.S., just under 50% of heat demand is at tempratures below 250 C, about a third is at temperatures from 350-600 C, and the remainder is at temperatures above 600 C.//**Appliances and Electrical Equipment Shift to Hydrogen: ** Separately set the percentages of non-electricity, non-hydrogen fuel used by this industry in the BAU case to be shifted to electricity and to hydrogen. (If your settings total more than 100%, the effects will be scaled down proportionately so that the total fuel shifted does not exceed 100%.) Over 90% of thermal fuels (excluding feedstocks) are used to generate process heat or to fuel boilers. Generally, lower-temperature heat is easier to electrify than higher-temperature heat, while hydrogen can meet heat needs of any temprature. In the top-emitting 14 industries in the U.S., just under 50% of heat demand is at tempratures below 250 C, about a third is at temperatures from 350-600 C, and the remainder is at temperatures above 600 C.//**Other Machinery Shift to Electricity: ** Separately set the percentages of non-electricity, non-hydrogen fuel used by this industry in the BAU case to be shifted to electricity and to hydrogen. (If your settings total more than 100%, the effects will be scaled down proportionately so that the total fuel shifted does not exceed 100%.) Over 90% of thermal fuels (excluding feedstocks) are used to generate process heat or to fuel boilers. Generally, lower-temperature heat is easier to electrify than higher-temperature heat, while hydrogen can meet heat needs of any temprature. In the top-emitting 14 industries in the U.S., just under 50% of heat demand is at tempratures below 250 C, about a third is at temperatures from 350-600 C, and the remainder is at temperatures above 600 C.//**Other Machinery Shift to Hydrogen: ** Separately set the percentages of non-electricity, non-hydrogen fuel used by this industry in the BAU case to be shifted to electricity and to hydrogen. (If your settings total more than 100%, the effects will be scaled down proportionately so that the total fuel shifted does not exceed 100%.) Over 90% of thermal fuels (excluding feedstocks) are used to generate process heat or to fuel boilers. Generally, lower-temperature heat is easier to electrify than higher-temperature heat, while hydrogen can meet heat needs of any temprature. In the top-emitting 14 industries in the U.S., just under 50% of heat demand is at tempratures below 250 C, about a third is at temperatures from 350-600 C, and the remainder is at temperatures above 600 C.//**Road Vehicles Shift to Electricity: ** Separately set the percentages of non-electricity, non-hydrogen fuel used by this industry in the BAU case to be shifted to electricity and to hydrogen. (If your settings total more than 100%, the effects will be scaled down proportionately so that the total fuel shifted does not exceed 100%.) Over 90% of thermal fuels (excluding feedstocks) are used to generate process heat or to fuel boilers. Generally, lower-temperature heat is easier to electrify than higher-temperature heat, while hydrogen can meet heat needs of any temprature. In the top-emitting 14 industries in the U.S., just under 50% of heat demand is at tempratures below 250 C, about a third is at temperatures from 350-600 C, and the remainder is at temperatures above 600 C.//**Road Vehicles Shift to Hydrogen: ** Separately set the percentages of non-electricity, non-hydrogen fuel used by this industry in the BAU case to be shifted to electricity and to hydrogen. (If your settings total more than 100%, the effects will be scaled down proportionately so that the total fuel shifted does not exceed 100%.) Over 90% of thermal fuels (excluding feedstocks) are used to generate process heat or to fuel boilers. Generally, lower-temperature heat is easier to electrify than high | industry-ag-main.html#fuel-switching | industry-elec-and-hydrogen.html | 0 | 0 | 0
Industry | Electrification + Hydrogen | Fraction of Industrial Fuel Use Shifted to Other Fuels | metal products except machinery and vehicles 25 | heat if | Metal Products Except Machinery and Vehicles | Shift to Purchased Heat | 1363 | No | Electrification + Hydrogen | indst fuel type shifting | 0% | 100% | 1% | % of fuel shifted | **Description:** This policy reduces greenhouse gas emissions from the selected industry by switching the fuels used by facilities to electricity and/or hydrogen. Only fuel consumed for energy, not fuel used as a chemical feedstock, is affected by this policy. Separately set the percentages of non-electricity, non-hydrogen fuel used by this industry in the BAU case to be shifted to electricity and to hydrogen. (If your settings total more than 100%, the effects will be scaled down proportionately so that the total fuel shifted does not exceed 100%.) Over 90% of thermal fuels (excluding feedstocks) are used to generate process heat or to fuel boilers. Generally, lower-temperature heat is easier to electrify than higher-temperature heat, while hydrogen can meet heat needs of any temprature. In the top-emitting 14 industries in the U.S., just under 50% of heat demand is at tempratures below 250 C, about a third is at temperatures from 350-600 C, and the remainder is at temperatures above 600 C. // **Guidance for setting values: **//**Agriculture and Forestry Shift to Electricity: ** Separately set the percentages of non-electricity, non-hydrogen fuel used by this industry in the BAU case to be shifted to electricity and to hydrogen. (If your settings total more than 100%, the effects will be scaled down proportionately so that the total fuel shifted does not exceed 100%.) Over 90% of thermal fuels (excluding feedstocks) are used to generate process heat or to fuel boilers. Generally, lower-temperature heat is easier to electrify than higher-temperature heat, while hydrogen can meet heat needs of any temprature. In the top-emitting 14 industries in the U.S., just under 50% of heat demand is at tempratures below 250 C, about a third is at temperatures from 350-600 C, and the remainder is at temperatures above 600 C.//**Agriculture and Forestry Shift to Hydrogen: ** Separately set the percentages of non-electricity, non-hydrogen fuel used by this industry in the BAU case to be shifted to electricity and to hydrogen. (If your settings total more than 100%, the effects will be scaled down proportionately so that the total fuel shifted does not exceed 100%.) Over 90% of thermal fuels (excluding feedstocks) are used to generate process heat or to fuel boilers. Generally, lower-temperature heat is easier to electrify than higher-temperature heat, while hydrogen can meet heat needs of any temprature. In the top-emitting 14 industries in the U.S., just under 50% of heat demand is at tempratures below 250 C, about a third is at temperatures from 350-600 C, and the remainder is at temperatures above 600 C.//**Coal Mining Shift to Electricity: ** Separately set the percentages of non-electricity, non-hydrogen fuel used by this industry in the BAU case to be shifted to electricity and to hydrogen. (If your settings total more than 100%, the effects will be scaled down proportionately so that the total fuel shifted does not exceed 100%.) Over 90% of thermal fuels (excluding feedstocks) are used to generate process heat or to fuel boilers. Generally, lower-temperature heat is easier to electrify than higher-temperature heat, while hydrogen can meet heat needs of any temprature. In the top-emitting 14 industries in the U.S., just under 50% of heat demand is at tempratures below 250 C, about a third is at temperatures from 350-600 C, and the remainder is at temperatures above 600 C.//**Coal Mining Shift to Hydrogen: ** Separately set the percentages of non-electricity, non-hydrogen fuel used by this industry in the BAU case to be shifted to electricity and to hydrogen. (If your settings total more than 100%, the effects will be scaled down proportionately so that the total fuel shifted does not exceed 100%.) Over 90% of thermal fuels (excluding feedstocks) are used to generate process heat or to fuel boilers. Generally, lower-temperature heat is easier to electrify than higher-temperature heat, while hydrogen can meet heat needs of any temprature. In the top-emitting 14 industries in the U.S., just under 50% of heat demand is at tempratures below 250 C, about a third is at temperatures from 350-600 C, and the remainder is at temperatures above 600 C.//**Oil and Gas Extraction Shift to Electricity: ** Separately set the percentages of non-electricity, non-hydrogen fuel used by this industry in the BAU case to be shifted to electricity and to hydrogen. (If your settings total more than 100%, the effects will be scaled down proportionately so that the total fuel shifted does not exceed 100%.) Over 90% of thermal fuels (excluding feedstocks) are used to generate process heat or to fuel boilers. Generally, lower-temperature heat is easier to electrify than higher-temperature heat, while hydrogen can meet heat needs of any temprature. In the top-emitting 14 industries in the U.S., just under 50% of heat demand is at tempratures below 250 C, about a third is at temperatures from 350-600 C, and the remainder is at temperatures above 600 C.//**Oil and Gas Extraction Shift to Hydrogen: ** Separately set the percentages of non-electricity, non-hydrogen fuel used by this industry in the BAU case to be shifted to electricity and to hydrogen. (If your settings total more than 100%, the effects will be scaled down proportionately so that the total fuel shifted does not exceed 100%.) Over 90% of thermal fuels (excluding feedstocks) are used to generate process heat or to fuel boilers. Generally, lower-temperature heat is easier to electrify than higher-temperature heat, while hydrogen can meet heat needs of any temprature. In the top-emitting 14 industries in the U.S., just under 50% of heat demand is at tempratures below 250 C, about a third is at temperatures from 350-600 C, and the remainder is at temperatures above 600 C.//**Other Mining and Quarrying Shift to Electricity: ** Separately set the percentages of non-electricity, non-hydrogen fuel used by this industry in the BAU case to be shifted to electricity and to hydrogen. (If your settings total more than 100%, the effects will be scaled down proportionately so that the total fuel shifted does not exceed 100%.) Over 90% of thermal fuels (excluding feedstocks) are used to generate process heat or to fuel boilers. Generally, lower-temperature heat is easier to electrify than higher-temperature heat, while hydrogen can meet heat needs of any temprature. In the top-emitting 14 industries in the U.S., just under 50% of heat demand is at tempratures below 250 C, about a third is at temperatures from 350-600 C, and the remainder is at temperatures above 600 C.//**Other Mining and Quarrying Shift to Hydrogen: ** Separately set the percentages of non-electricity, non-hydrogen fuel used by this industry in the BAU case to be shifted to electricity and to hydrogen. (If your settings total more than 100%, the effects will be scaled down proportionately so that the total fuel shifted does not exceed 100%.) Over 90% of thermal fuels (excluding feedstocks) are used to generate process heat or to fuel boilers. Generally, lower-temperature heat is easier to electrify than higher-temperature heat, while hydrogen can meet heat needs of any temprature. In the top-emitting 14 industries in the U.S., just under 50% of heat demand is at tempratures below 250 C, about a third is at temperatures from 350-600 C, and the remainder is at temperatures above 600 C.//**Food Beverage and Tobacco Shift to Electricity: ** Separately set the percentages of non-electricity, non-hydrogen fuel used by this industry in the BAU case to be shifted to electricity and to hydrogen. (If your settings total more than 100%, the effects will be scaled down proportionately so that the total fuel shifted does not exceed 100%.) Over 90% of thermal fuels (excluding feedstocks) are used to generate process heat or to fuel boilers. Generally, lower-temperature heat is easier to electrify than higher-temperature heat, while hydrogen can meet heat needs of any temprature. In the top-emitting 14 industries in the U.S., just under 50% of heat demand is at tempratures below 250 C, about a third is at temperatures from 350-600 C, and the remainder is at temperatures above 600 C.//**Food Beverage and Tobacco Shift to Hydrogen: ** Separately set the percentages of non-electricity, non-hydrogen fuel used by this industry in the BAU case to be shifted to electricity and to hydrogen. (If your settings total more than 100%, the effects will be scaled down proportionately so that the total fuel shifted does not exceed 100%.) Over 90% of thermal fuels (excluding feedstocks) are used to generate process heat or to fuel boilers. Generally, lower-temperature heat is easier to electrify than higher-temperature heat, while hydrogen can meet heat needs of any temprature. In the top-emitting 14 industries in the U.S., just under 50% of heat demand is at tempratures below 250 C, about a third is at temperatures from 350-600 C, and the remainder is at temperatures above 600 C.//**Textiles Apparel and Leather Shift to Electricity: ** Separately set the percentages of non-electricity, non-hydrogen fuel used by this industry in the BAU case to be shifted to electricity and to hydrogen. (If your settings total more than 100%, the effects will be scaled down proportionately so that the total fuel shifted does not exceed 100%.) Over 90% of thermal fuels (excluding feedstocks) are used to generate process heat or to fuel boilers. Generally, lower-temperature heat is easier to electrify than higher-temperature heat, while hydrogen can meet heat needs of any temprature. In the top-emitting 14 industries in the U.S., just under 50% of heat demand is at tempratures below 250 C, about a third is at temperatures from 350-600 C, and the remainder is at temperatures above 600 C.//**Textiles Apparel and Leather Shift to Hydrogen: ** Separately set the percentages of non-electricity, non-hydrogen fuel used by this industry in the BAU case to be shifted to electricity and to hydrogen. (If your settings total more than 100%, the effects will be scaled down proportionately so that the total fuel shifted does not exceed 100%.) Over 90% of thermal fuels (excluding feedstocks) are used to generate process heat or to fuel boilers. Generally, lower-temperature heat is easier to electrify than higher-temperature heat, while hydrogen can meet heat needs of any temprature. In the top-emitting 14 industries in the U.S., just under 50% of heat demand is at tempratures below 250 C, about a third is at temperatures from 350-600 C, and the remainder is at temperatures above 600 C.//**Wood Products Shift to Electricity: ** Separately set the percentages of non-electricity, non-hydrogen fuel used by this industry in the BAU case to be shifted to electricity and to hydrogen. (If your settings total more than 100%, the effects will be scaled down proportionately so that the total fuel shifted does not exceed 100%.) Over 90% of thermal fuels (excluding feedstocks) are used to generate process heat or to fuel boilers. Generally, lower-temperature heat is easier to electrify than higher-temperature heat, while hydrogen can meet heat needs of any temprature. In the top-emitting 14 industries in the U.S., just under 50% of heat demand is at tempratures below 250 C, about a third is at temperatures from 350-600 C, and the remainder is at temperatures above 600 C.//**Wood Products Shift to Hydrogen: ** Separately set the percentages of non-electricity, non-hydrogen fuel used by this industry in the BAU case to be shifted to electricity and to hydrogen. (If your settings total more than 100%, the effects will be scaled down proportionately so that the total fuel shifted does not exceed 100%.) Over 90% of thermal fuels (excluding feedstocks) are used to generate process heat or to fuel boilers. Generally, lower-temperature heat is easier to electrify than higher-temperature heat, while hydrogen can meet heat needs of any temprature. In the top-emitting 14 industries in the U.S., just under 50% of heat demand is at tempratures below 250 C, about a third is at temperatures from 350-600 C, and the remainder is at temperatures above 600 C.//**Pulp Paper and Printing Shift to Electricity: ** Separately set the percentages of non-electricity, non-hydrogen fuel used by this industry in the BAU case to be shifted to electricity and to hydrogen. (If your settings total more than 100%, the effects will be scaled down proportionately so that the total fuel shifted does not exceed 100%.) Over 90% of thermal fuels (excluding feedstocks) are used to generate process heat or to fuel boilers. Generally, lower-temperature heat is easier to electrify than higher-temperature heat, while hydrogen can meet heat needs of any temprature. In the top-emitting 14 industries in the U.S., just under 50% of heat demand is at tempratures below 250 C, about a third is at temperatures from 350-600 C, and the remainder is at temperatures above 600 C.//**Pulp Paper and Printing Shift to Hydrogen: ** Separately set the percentages of non-electricity, non-hydrogen fuel used by this industry in the BAU case to be shifted to electricity and to hydrogen. (If your settings total more than 100%, the effects will be scaled down proportionately so that the total fuel shifted does not exceed 100%.) Over 90% of thermal fuels (excluding feedstocks) are used to generate process heat or to fuel boilers. Generally, lower-temperature heat is easier to electrify than higher-temperature heat, while hydrogen can meet heat needs of any temprature. In the top-emitting 14 industries in the U.S., just under 50% of heat demand is at tempratures below 250 C, about a third is at temperatures from 350-600 C, and the remainder is at temperatures above 600 C.//**Refined Petroleum and Coke Shift to Electricity: ** Separately set the percentages of non-electricity, non-hydrogen fuel used by this industry in the BAU case to be shifted to electricity and to hydrogen. (If your settings total more than 100%, the effects will be scaled down proportionately so that the total fuel shifted does not exceed 100%.) Over 90% of thermal fuels (excluding feedstocks) are used to generate process heat or to fuel boilers. Generally, lower-temperature heat is easier to electrify than higher-temperature heat, while hydrogen can meet heat needs of any temprature. In the top-emitting 14 industries in the U.S., just under 50% of heat demand is at tempratures below 250 C, about a third is at temperatures from 350-600 C, and the remainder is at temperatures above 600 C.//**Refined Petroleum and Coke Shift to Hydrogen: ** Separately set the percentages of non-electricity, non-hydrogen fuel used by this industry in the BAU case to be shifted to electricity and to hydrogen. (If your settings total more than 100%, the effects will be scaled down proportionately so that the total fuel shifted does not exceed 100%.) Over 90% of thermal fuels (excluding feedstocks) are used to generate process heat or to fuel boilers. Generally, lower-temperature heat is easier to electrify than higher-temperature heat, while hydrogen can meet heat needs of any temprature. In the top-emitting 14 industries in the U.S., just under 50% of heat demand is at tempratures below 250 C, about a third is at temperatures from 350-600 C, and the remainder is at temperatures above 600 C.//**Chemicals Shift to Electricity: ** Separately set the percentages of non-electricity, non-hydrogen fuel used by this industry in the BAU case to be shifted to electricity and to hydrogen. (If your settings total more than 100%, the effects will be scaled down proportionately so that the total fuel shifted does not exceed 100%.) Over 90% of thermal fuels (excluding feedstocks) are used to generate process heat or to fuel boilers. Generally, lower-temperature heat is easier to electrify than higher-temperature heat, while hydrogen can meet heat needs of any temprature. In the top-emitting 14 industries in the U.S., just under 50% of heat demand is at tempratures below 250 C, about a third is at temperatures from 350-600 C, and the remainder is at temperatures above 600 C.//**Chemicals Shift to Hydrogen: ** Separately set the percentages of non-electricity, non-hydrogen fuel used by this industry in the BAU case to be shifted to electricity and to hydrogen. (If your settings total more than 100%, the effects will be scaled down proportionately so that the total fuel shifted does not exceed 100%.) Over 90% of thermal fuels (excluding feedstocks) are used to generate process heat or to fuel boilers. Generally, lower-temperature heat is easier to electrify than higher-temperature heat, while hydrogen can meet heat needs of any temprature. In the top-emitting 14 industries in the U.S., just under 50% of heat demand is at tempratures below 250 C, about a third is at temperatures from 350-600 C, and the remainder is at temperatures above 600 C.//**Rubber and Plastic Products Shift to Electricity: ** Separately set the percentages of non-electricity, non-hydrogen fuel used by this industry in the BAU case to be shifted to electricity and to hydrogen. (If your settings total more than 100%, the effects will be scaled down proportionately so that the total fuel shifted does not exceed 100%.) Over 90% of thermal fuels (excluding feedstocks) are used to generate process heat or to fuel boilers. Generally, lower-temperature heat is easier to electrify than higher-temperature heat, while hydrogen can meet heat needs of any temprature. In the top-emitting 14 industries in the U.S., just under 50% of heat demand is at tempratures below 250 C, about a third is at temperatures from 350-600 C, and the remainder is at temperatures above 600 C.//**Rubber and Plastic Products Shift to Hydrogen: ** Separately set the percentages of non-electricity, non-hydrogen fuel used by this industry in the BAU case to be shifted to electricity and to hydrogen. (If your settings total more than 100%, the effects will be scaled down proportionately so that the total fuel shifted does not exceed 100%.) Over 90% of thermal fuels (excluding feedstocks) are used to generate process heat or to fuel boilers. Generally, lower-temperature heat is easier to electrify than higher-temperature heat, while hydrogen can meet heat needs of any temprature. In the top-emitting 14 industries in the U.S., just under 50% of heat demand is at tempratures below 250 C, about a third is at temperatures from 350-600 C, and the remainder is at temperatures above 600 C.//**Glass and Glass Products Shift to Electricity: ** Separately set the percentages of non-electricity, non-hydrogen fuel used by this industry in the BAU case to be shifted to electricity and to hydrogen. (If your settings total more than 100%, the effects will be scaled down proportionately so that the total fuel shifted does not exceed 100%.) Over 90% of thermal fuels (excluding feedstocks) are used to generate process heat or to fuel boilers. Generally, lower-temperature heat is easier to electrify than higher-temperature heat, while hydrogen can meet heat needs of any temprature. In the top-emitting 14 industries in the U.S., just under 50% of heat demand is at tempratures below 250 C, about a third is at temperatures from 350-600 C, and the remainder is at temperatures above 600 C.//**Glass and Glass Products Shift to Hydrogen: ** Separately set the percentages of non-electricity, non-hydrogen fuel used by this industry in the BAU case to be shifted to electricity and to hydrogen. (If your settings total more than 100%, the effects will be scaled down proportionately so that the total fuel shifted does not exceed 100%.) Over 90% of thermal fuels (excluding feedstocks) are used to generate process heat or to fuel boilers. Generally, lower-temperature heat is easier to electrify than higher-temperature heat, while hydrogen can meet heat needs of any temprature. In the top-emitting 14 industries in the U.S., just under 50% of heat demand is at tempratures below 250 C, about a third is at temperatures from 350-600 C, and the remainder is at temperatures above 600 C.//**Cement and Other Nonmetallic Minerals Shift to Electricity: ** Separately set the percentages of non-electricity, non-hydrogen fuel used by this industry in the BAU case to be shifted to electricity and to hydrogen. (If your settings total more than 100%, the effects will be scaled down proportionately so that the total fuel shifted does not exceed 100%.) Over 90% of thermal fuels (excluding feedstocks) are used to generate process heat or to fuel boilers. Generally, lower-temperature heat is easier to electrify than higher-temperature heat, while hydrogen can meet heat needs of any temprature. In the top-emitting 14 industries in the U.S., just under 50% of heat demand is at tempratures below 250 C, about a third is at temperatures from 350-600 C, and the remainder is at temperatures above 600 C.//**Cement and Other Nonmetallic Minerals Shift to Hydrogen: ** Separately set the percentages of non-electricity, non-hydrogen fuel used by this industry in the BAU case to be shifted to electricity and to hydrogen. (If your settings total more than 100%, the effects will be scaled down proportionately so that the total fuel shifted does not exceed 100%.) Over 90% of thermal fuels (excluding feedstocks) are used to generate process heat or to fuel boilers. Generally, lower-temperature heat is easier to electrify than higher-temperature heat, while hydrogen can meet heat needs of any temprature. In the top-emitting 14 industries in the U.S., just under 50% of heat demand is at tempratures below 250 C, about a third is at temperatures from 350-600 C, and the remainder is at temperatures above 600 C.//**Iron and Steel Shift to Electricity: ** Separately set the percentages of non-electricity, non-hydrogen fuel used by this industry in the BAU case to be shifted to electricity and to hydrogen. (If your settings total more than 100%, the effects will be scaled down proportionately so that the total fuel shifted does not exceed 100%.) Over 90% of thermal fuels (excluding feedstocks) are used to generate process heat or to fuel boilers. Generally, lower-temperature heat is easier to electrify than higher-temperature heat, while hydrogen can meet heat needs of any temprature. In the top-emitting 14 industries in the U.S., just under 50% of heat demand is at tempratures below 250 C, about a third is at temperatures from 350-600 C, and the remainder is at temperatures above 600 C.//**Iron and Steel Shift to Hydrogen: ** Separately set the percentages of non-electricity, non-hydrogen fuel used by this industry in the BAU case to be shifted to electricity and to hydrogen. (If your settings total more than 100%, the effects will be scaled down proportionately so that the total fuel shifted does not exceed 100%.) Over 90% of thermal fuels (excluding feedstocks) are used to generate process heat or to fuel boilers. Generally, lower-temperature heat is easier to electrify than higher-temperature heat, while hydrogen can meet heat needs of any temprature. In the top-emitting 14 industries in the U.S., just under 50% of heat demand is at tempratures below 250 C, about a third is at temperatures from 350-600 C, and the remainder is at temperatures above 600 C.//**Other Metals Shift to Electricity: ** Separately set the percentages of non-electricity, non-hydrogen fuel used by this industry in the BAU case to be shifted to electricity and to hydrogen. (If your settings total more than 100%, the effects will be scaled down proportionately so that the total fuel shifted does not exceed 100%.) Over 90% of thermal fuels (excluding feedstocks) are used to generate process heat or to fuel boilers. Generally, lower-temperature heat is easier to electrify than higher-temperature heat, while hydrogen can meet heat needs of any temprature. In the top-emitting 14 industries in the U.S., just under 50% of heat demand is at tempratures below 250 C, about a third is at temperatures from 350-600 C, and the remainder is at temperatures above 600 C.//**Other Metals Shift to Hydrogen: ** Separately set the percentages of non-electricity, non-hydrogen fuel used by this industry in the BAU case to be shifted to electricity and to hydrogen. (If your settings total more than 100%, the effects will be scaled down proportionately so that the total fuel shifted does not exceed 100%.) Over 90% of thermal fuels (excluding feedstocks) are used to generate process heat or to fuel boilers. Generally, lower-temperature heat is easier to electrify than higher-temperature heat, while hydrogen can meet heat needs of any temprature. In the top-emitting 14 industries in the U.S., just under 50% of heat demand is at tempratures below 250 C, about a third is at temperatures from 350-600 C, and the remainder is at temperatures above 600 C.//**Metal Products Except Machinery and Vehicles Shift to Electricity: ** Separately set the percentages of non-electricity, non-hydrogen fuel used by this industry in the BAU case to be shifted to electricity and to hydrogen. (If your settings total more than 100%, the effects will be scaled down proportionately so that the total fuel shifted does not exceed 100%.) Over 90% of thermal fuels (excluding feedstocks) are used to generate process heat or to fuel boilers. Generally, lower-temperature heat is easier to electrify than higher-temperature heat, while hydrogen can meet heat needs of any temprature. In the top-emitting 14 industries in the U.S., just under 50% of heat demand is at tempratures below 250 C, about a third is at temperatures from 350-600 C, and the remainder is at temperatures above 600 C.//**Metal Products Except Machinery and Vehicles Shift to Hydrogen: ** Separately set the percentages of non-electricity, non-hydrogen fuel used by this industry in the BAU case to be shifted to electricity and to hydrogen. (If your settings total more than 100%, the effects will be scaled down proportionately so that the total fuel shifted does not exceed 100%.) Over 90% of thermal fuels (excluding feedstocks) are used to generate process heat or to fuel boilers. Generally, lower-temperature heat is easier to electrify than higher-temperature heat, while hydrogen can meet heat needs of any temprature. In the top-emitting 14 industries in the U.S., just under 50% of heat demand is at tempratures below 250 C, about a third is at temperatures from 350-600 C, and the remainder is at temperatures above 600 C.//**Computers and Electronics Shift to Electricity: ** Separately set the percentages of non-electricity, non-hydrogen fuel used by this industry in the BAU case to be shifted to electricity and to hydrogen. (If your settings total more than 100%, the effects will be scaled down proportionately so that the total fuel shifted does not exceed 100%.) Over 90% of thermal fuels (excluding feedstocks) are used to generate process heat or to fuel boilers. Generally, lower-temperature heat is easier to electrify than higher-temperature heat, while hydrogen can meet heat needs of any temprature. In the top-emitting 14 industries in the U.S., just under 50% of heat demand is at tempratures below 250 C, about a third is at temperatures from 350-600 C, and the remainder is at temperatures above 600 C.//**Computers and Electronics Shift to Hydrogen: ** Separately set the percentages of non-electricity, non-hydrogen fuel used by this industry in the BAU case to be shifted to electricity and to hydrogen. (If your settings total more than 100%, the effects will be scaled down proportionately so that the total fuel shifted does not exceed 100%.) Over 90% of thermal fuels (excluding feedstocks) are used to generate process heat or to fuel boilers. Generally, lower-temperature heat is easier to electrify than higher-temperature heat, while hydrogen can meet heat needs of any temprature. In the top-emitting 14 industries in the U.S., just under 50% of heat demand is at tempratures below 250 C, about a third is at temperatures from 350-600 C, and the remainder is at temperatures above 600 C.//**Appliances and Electrical Equipment Shift to Electricity: ** Separately set the percentages of non-electricity, non-hydrogen fuel used by this industry in the BAU case to be shifted to electricity and to hydrogen. (If your settings total more than 100%, the effects will be scaled down proportionately so that the total fuel shifted does not exceed 100%.) Over 90% of thermal fuels (excluding feedstocks) are used to generate process heat or to fuel boilers. Generally, lower-temperature heat is easier to electrify than higher-temperature heat, while hydrogen can meet heat needs of any temprature. In the top-emitting 14 industries in the U.S., just under 50% of heat demand is at tempratures below 250 C, about a third is at temperatures from 350-600 C, and the remainder is at temperatures above 600 C.//**Appliances and Electrical Equipment Shift to Hydrogen: ** Separately set the percentages of non-electricity, non-hydrogen fuel used by this industry in the BAU case to be shifted to electricity and to hydrogen. (If your settings total more than 100%, the effects will be scaled down proportionately so that the total fuel shifted does not exceed 100%.) Over 90% of thermal fuels (excluding feedstocks) are used to generate process heat or to fuel boilers. Generally, lower-temperature heat is easier to electrify than higher-temperature heat, while hydrogen can meet heat needs of any temprature. In the top-emitting 14 industries in the U.S., just under 50% of heat demand is at tempratures below 250 C, about a third is at temperatures from 350-600 C, and the remainder is at temperatures above 600 C.//**Other Machinery Shift to Electricity: ** Separately set the percentages of non-electricity, non-hydrogen fuel used by this industry in the BAU case to be shifted to electricity and to hydrogen. (If your settings total more than 100%, the effects will be scaled down proportionately so that the total fuel shifted does not exceed 100%.) Over 90% of thermal fuels (excluding feedstocks) are used to generate process heat or to fuel boilers. Generally, lower-temperature heat is easier to electrify than higher-temperature heat, while hydrogen can meet heat needs of any temprature. In the top-emitting 14 industries in the U.S., just under 50% of heat demand is at tempratures below 250 C, about a third is at temperatures from 350-600 C, and the remainder is at temperatures above 600 C.//**Other Machinery Shift to Hydrogen: ** Separately set the percentages of non-electricity, non-hydrogen fuel used by this industry in the BAU case to be shifted to electricity and to hydrogen. (If your settings total more than 100%, the effects will be scaled down proportionately so that the total fuel shifted does not exceed 100%.) Over 90% of thermal fuels (excluding feedstocks) are used to generate process heat or to fuel boilers. Generally, lower-temperature heat is easier to electrify than higher-temperature heat, while hydrogen can meet heat needs of any temprature. In the top-emitting 14 industries in the U.S., just under 50% of heat demand is at tempratures below 250 C, about a third is at temperatures from 350-600 C, and the remainder is at temperatures above 600 C.//**Road Vehicles Shift to Electricity: ** Separately set the percentages of non-electricity, non-hydrogen fuel used by this industry in the BAU case to be shifted to electricity and to hydrogen. (If your settings total more than 100%, the effects will be scaled down proportionately so that the total fuel shifted does not exceed 100%.) Over 90% of thermal fuels (excluding feedstocks) are used to generate process heat or to fuel boilers. Generally, lower-temperature heat is easier to electrify than higher-temperature heat, while hydrogen can meet heat needs of any temprature. In the top-emitting 14 industries in the U.S., just under 50% of heat demand is at tempratures below 250 C, about a third is at temperatures from 350-600 C, and the remainder is at temperatures above 600 C.//**Road Vehicles Shift to Hydrogen: ** Separately set the percentages of non-electricity, non-hydrogen fuel used by this industry in the BAU case to be shifted to electricity and to hydrogen. (If your settings total more than 100%, the effects will be scaled down proportionately so that the total fuel shifted does not exceed 100%.) Over 90% of thermal fuels (excluding feedstocks) are used to generate process heat or to fuel boilers. Generally, lower-temperature heat is easier to electrify than high | industry-ag-main.html#fuel-switching | industry-elec-and-hydrogen.html | 0 | 0 | 0
Industry | Electrification + Hydrogen | Fraction of Industrial Fuel Use Shifted to Other Fuels | metal products except machinery and vehicles 25 | crude oil if | Metal Products Except Machinery and Vehicles | Shift to Crude Oil | 1364 | No | Electrification + Hydrogen | indst fuel type shifting | 0% | 100% | 1% | % of fuel shifted | **Description:** This policy reduces greenhouse gas emissions from the selected industry by switching the fuels used by facilities to electricity and/or hydrogen. Only fuel consumed for energy, not fuel used as a chemical feedstock, is affected by this policy. Separately set the percentages of non-electricity, non-hydrogen fuel used by this industry in the BAU case to be shifted to electricity and to hydrogen. (If your settings total more than 100%, the effects will be scaled down proportionately so that the total fuel shifted does not exceed 100%.) Over 90% of thermal fuels (excluding feedstocks) are used to generate process heat or to fuel boilers. Generally, lower-temperature heat is easier to electrify than higher-temperature heat, while hydrogen can meet heat needs of any temprature. In the top-emitting 14 industries in the U.S., just under 50% of heat demand is at tempratures below 250 C, about a third is at temperatures from 350-600 C, and the remainder is at temperatures above 600 C. // **Guidance for setting values: **//**Agriculture and Forestry Shift to Electricity: ** Separately set the percentages of non-electricity, non-hydrogen fuel used by this industry in the BAU case to be shifted to electricity and to hydrogen. (If your settings total more than 100%, the effects will be scaled down proportionately so that the total fuel shifted does not exceed 100%.) Over 90% of thermal fuels (excluding feedstocks) are used to generate process heat or to fuel boilers. Generally, lower-temperature heat is easier to electrify than higher-temperature heat, while hydrogen can meet heat needs of any temprature. In the top-emitting 14 industries in the U.S., just under 50% of heat demand is at tempratures below 250 C, about a third is at temperatures from 350-600 C, and the remainder is at temperatures above 600 C.//**Agriculture and Forestry Shift to Hydrogen: ** Separately set the percentages of non-electricity, non-hydrogen fuel used by this industry in the BAU case to be shifted to electricity and to hydrogen. (If your settings total more than 100%, the effects will be scaled down proportionately so that the total fuel shifted does not exceed 100%.) Over 90% of thermal fuels (excluding feedstocks) are used to generate process heat or to fuel boilers. Generally, lower-temperature heat is easier to electrify than higher-temperature heat, while hydrogen can meet heat needs of any temprature. In the top-emitting 14 industries in the U.S., just under 50% of heat demand is at tempratures below 250 C, about a third is at temperatures from 350-600 C, and the remainder is at temperatures above 600 C.//**Coal Mining Shift to Electricity: ** Separately set the percentages of non-electricity, non-hydrogen fuel used by this industry in the BAU case to be shifted to electricity and to hydrogen. (If your settings total more than 100%, the effects will be scaled down proportionately so that the total fuel shifted does not exceed 100%.) Over 90% of thermal fuels (excluding feedstocks) are used to generate process heat or to fuel boilers. Generally, lower-temperature heat is easier to electrify than higher-temperature heat, while hydrogen can meet heat needs of any temprature. In the top-emitting 14 industries in the U.S., just under 50% of heat demand is at tempratures below 250 C, about a third is at temperatures from 350-600 C, and the remainder is at temperatures above 600 C.//**Coal Mining Shift to Hydrogen: ** Separately set the percentages of non-electricity, non-hydrogen fuel used by this industry in the BAU case to be shifted to electricity and to hydrogen. (If your settings total more than 100%, the effects will be scaled down proportionately so that the total fuel shifted does not exceed 100%.) Over 90% of thermal fuels (excluding feedstocks) are used to generate process heat or to fuel boilers. Generally, lower-temperature heat is easier to electrify than higher-temperature heat, while hydrogen can meet heat needs of any temprature. In the top-emitting 14 industries in the U.S., just under 50% of heat demand is at tempratures below 250 C, about a third is at temperatures from 350-600 C, and the remainder is at temperatures above 600 C.//**Oil and Gas Extraction Shift to Electricity: ** Separately set the percentages of non-electricity, non-hydrogen fuel used by this industry in the BAU case to be shifted to electricity and to hydrogen. (If your settings total more than 100%, the effects will be scaled down proportionately so that the total fuel shifted does not exceed 100%.) Over 90% of thermal fuels (excluding feedstocks) are used to generate process heat or to fuel boilers. Generally, lower-temperature heat is easier to electrify than higher-temperature heat, while hydrogen can meet heat needs of any temprature. In the top-emitting 14 industries in the U.S., just under 50% of heat demand is at tempratures below 250 C, about a third is at temperatures from 350-600 C, and the remainder is at temperatures above 600 C.//**Oil and Gas Extraction Shift to Hydrogen: ** Separately set the percentages of non-electricity, non-hydrogen fuel used by this industry in the BAU case to be shifted to electricity and to hydrogen. (If your settings total more than 100%, the effects will be scaled down proportionately so that the total fuel shifted does not exceed 100%.) Over 90% of thermal fuels (excluding feedstocks) are used to generate process heat or to fuel boilers. Generally, lower-temperature heat is easier to electrify than higher-temperature heat, while hydrogen can meet heat needs of any temprature. In the top-emitting 14 industries in the U.S., just under 50% of heat demand is at tempratures below 250 C, about a third is at temperatures from 350-600 C, and the remainder is at temperatures above 600 C.//**Other Mining and Quarrying Shift to Electricity: ** Separately set the percentages of non-electricity, non-hydrogen fuel used by this industry in the BAU case to be shifted to electricity and to hydrogen. (If your settings total more than 100%, the effects will be scaled down proportionately so that the total fuel shifted does not exceed 100%.) Over 90% of thermal fuels (excluding feedstocks) are used to generate process heat or to fuel boilers. Generally, lower-temperature heat is easier to electrify than higher-temperature heat, while hydrogen can meet heat needs of any temprature. In the top-emitting 14 industries in the U.S., just under 50% of heat demand is at tempratures below 250 C, about a third is at temperatures from 350-600 C, and the remainder is at temperatures above 600 C.//**Other Mining and Quarrying Shift to Hydrogen: ** Separately set the percentages of non-electricity, non-hydrogen fuel used by this industry in the BAU case to be shifted to electricity and to hydrogen. (If your settings total more than 100%, the effects will be scaled down proportionately so that the total fuel shifted does not exceed 100%.) Over 90% of thermal fuels (excluding feedstocks) are used to generate process heat or to fuel boilers. Generally, lower-temperature heat is easier to electrify than higher-temperature heat, while hydrogen can meet heat needs of any temprature. In the top-emitting 14 industries in the U.S., just under 50% of heat demand is at tempratures below 250 C, about a third is at temperatures from 350-600 C, and the remainder is at temperatures above 600 C.//**Food Beverage and Tobacco Shift to Electricity: ** Separately set the percentages of non-electricity, non-hydrogen fuel used by this industry in the BAU case to be shifted to electricity and to hydrogen. (If your settings total more than 100%, the effects will be scaled down proportionately so that the total fuel shifted does not exceed 100%.) Over 90% of thermal fuels (excluding feedstocks) are used to generate process heat or to fuel boilers. Generally, lower-temperature heat is easier to electrify than higher-temperature heat, while hydrogen can meet heat needs of any temprature. In the top-emitting 14 industries in the U.S., just under 50% of heat demand is at tempratures below 250 C, about a third is at temperatures from 350-600 C, and the remainder is at temperatures above 600 C.//**Food Beverage and Tobacco Shift to Hydrogen: ** Separately set the percentages of non-electricity, non-hydrogen fuel used by this industry in the BAU case to be shifted to electricity and to hydrogen. (If your settings total more than 100%, the effects will be scaled down proportionately so that the total fuel shifted does not exceed 100%.) Over 90% of thermal fuels (excluding feedstocks) are used to generate process heat or to fuel boilers. Generally, lower-temperature heat is easier to electrify than higher-temperature heat, while hydrogen can meet heat needs of any temprature. In the top-emitting 14 industries in the U.S., just under 50% of heat demand is at tempratures below 250 C, about a third is at temperatures from 350-600 C, and the remainder is at temperatures above 600 C.//**Textiles Apparel and Leather Shift to Electricity: ** Separately set the percentages of non-electricity, non-hydrogen fuel used by this industry in the BAU case to be shifted to electricity and to hydrogen. (If your settings total more than 100%, the effects will be scaled down proportionately so that the total fuel shifted does not exceed 100%.) Over 90% of thermal fuels (excluding feedstocks) are used to generate process heat or to fuel boilers. Generally, lower-temperature heat is easier to electrify than higher-temperature heat, while hydrogen can meet heat needs of any temprature. In the top-emitting 14 industries in the U.S., just under 50% of heat demand is at tempratures below 250 C, about a third is at temperatures from 350-600 C, and the remainder is at temperatures above 600 C.//**Textiles Apparel and Leather Shift to Hydrogen: ** Separately set the percentages of non-electricity, non-hydrogen fuel used by this industry in the BAU case to be shifted to electricity and to hydrogen. (If your settings total more than 100%, the effects will be scaled down proportionately so that the total fuel shifted does not exceed 100%.) Over 90% of thermal fuels (excluding feedstocks) are used to generate process heat or to fuel boilers. Generally, lower-temperature heat is easier to electrify than higher-temperature heat, while hydrogen can meet heat needs of any temprature. In the top-emitting 14 industries in the U.S., just under 50% of heat demand is at tempratures below 250 C, about a third is at temperatures from 350-600 C, and the remainder is at temperatures above 600 C.//**Wood Products Shift to Electricity: ** Separately set the percentages of non-electricity, non-hydrogen fuel used by this industry in the BAU case to be shifted to electricity and to hydrogen. (If your settings total more than 100%, the effects will be scaled down proportionately so that the total fuel shifted does not exceed 100%.) Over 90% of thermal fuels (excluding feedstocks) are used to generate process heat or to fuel boilers. Generally, lower-temperature heat is easier to electrify than higher-temperature heat, while hydrogen can meet heat needs of any temprature. In the top-emitting 14 industries in the U.S., just under 50% of heat demand is at tempratures below 250 C, about a third is at temperatures from 350-600 C, and the remainder is at temperatures above 600 C.//**Wood Products Shift to Hydrogen: ** Separately set the percentages of non-electricity, non-hydrogen fuel used by this industry in the BAU case to be shifted to electricity and to hydrogen. (If your settings total more than 100%, the effects will be scaled down proportionately so that the total fuel shifted does not exceed 100%.) Over 90% of thermal fuels (excluding feedstocks) are used to generate process heat or to fuel boilers. Generally, lower-temperature heat is easier to electrify than higher-temperature heat, while hydrogen can meet heat needs of any temprature. In the top-emitting 14 industries in the U.S., just under 50% of heat demand is at tempratures below 250 C, about a third is at temperatures from 350-600 C, and the remainder is at temperatures above 600 C.//**Pulp Paper and Printing Shift to Electricity: ** Separately set the percentages of non-electricity, non-hydrogen fuel used by this industry in the BAU case to be shifted to electricity and to hydrogen. (If your settings total more than 100%, the effects will be scaled down proportionately so that the total fuel shifted does not exceed 100%.) Over 90% of thermal fuels (excluding feedstocks) are used to generate process heat or to fuel boilers. Generally, lower-temperature heat is easier to electrify than higher-temperature heat, while hydrogen can meet heat needs of any temprature. In the top-emitting 14 industries in the U.S., just under 50% of heat demand is at tempratures below 250 C, about a third is at temperatures from 350-600 C, and the remainder is at temperatures above 600 C.//**Pulp Paper and Printing Shift to Hydrogen: ** Separately set the percentages of non-electricity, non-hydrogen fuel used by this industry in the BAU case to be shifted to electricity and to hydrogen. (If your settings total more than 100%, the effects will be scaled down proportionately so that the total fuel shifted does not exceed 100%.) Over 90% of thermal fuels (excluding feedstocks) are used to generate process heat or to fuel boilers. Generally, lower-temperature heat is easier to electrify than higher-temperature heat, while hydrogen can meet heat needs of any temprature. In the top-emitting 14 industries in the U.S., just under 50% of heat demand is at tempratures below 250 C, about a third is at temperatures from 350-600 C, and the remainder is at temperatures above 600 C.//**Refined Petroleum and Coke Shift to Electricity: ** Separately set the percentages of non-electricity, non-hydrogen fuel used by this industry in the BAU case to be shifted to electricity and to hydrogen. (If your settings total more than 100%, the effects will be scaled down proportionately so that the total fuel shifted does not exceed 100%.) Over 90% of thermal fuels (excluding feedstocks) are used to generate process heat or to fuel boilers. Generally, lower-temperature heat is easier to electrify than higher-temperature heat, while hydrogen can meet heat needs of any temprature. In the top-emitting 14 industries in the U.S., just under 50% of heat demand is at tempratures below 250 C, about a third is at temperatures from 350-600 C, and the remainder is at temperatures above 600 C.//**Refined Petroleum and Coke Shift to Hydrogen: ** Separately set the percentages of non-electricity, non-hydrogen fuel used by this industry in the BAU case to be shifted to electricity and to hydrogen. (If your settings total more than 100%, the effects will be scaled down proportionately so that the total fuel shifted does not exceed 100%.) Over 90% of thermal fuels (excluding feedstocks) are used to generate process heat or to fuel boilers. Generally, lower-temperature heat is easier to electrify than higher-temperature heat, while hydrogen can meet heat needs of any temprature. In the top-emitting 14 industries in the U.S., just under 50% of heat demand is at tempratures below 250 C, about a third is at temperatures from 350-600 C, and the remainder is at temperatures above 600 C.//**Chemicals Shift to Electricity: ** Separately set the percentages of non-electricity, non-hydrogen fuel used by this industry in the BAU case to be shifted to electricity and to hydrogen. (If your settings total more than 100%, the effects will be scaled down proportionately so that the total fuel shifted does not exceed 100%.) Over 90% of thermal fuels (excluding feedstocks) are used to generate process heat or to fuel boilers. Generally, lower-temperature heat is easier to electrify than higher-temperature heat, while hydrogen can meet heat needs of any temprature. In the top-emitting 14 industries in the U.S., just under 50% of heat demand is at tempratures below 250 C, about a third is at temperatures from 350-600 C, and the remainder is at temperatures above 600 C.//**Chemicals Shift to Hydrogen: ** Separately set the percentages of non-electricity, non-hydrogen fuel used by this industry in the BAU case to be shifted to electricity and to hydrogen. (If your settings total more than 100%, the effects will be scaled down proportionately so that the total fuel shifted does not exceed 100%.) Over 90% of thermal fuels (excluding feedstocks) are used to generate process heat or to fuel boilers. Generally, lower-temperature heat is easier to electrify than higher-temperature heat, while hydrogen can meet heat needs of any temprature. In the top-emitting 14 industries in the U.S., just under 50% of heat demand is at tempratures below 250 C, about a third is at temperatures from 350-600 C, and the remainder is at temperatures above 600 C.//**Rubber and Plastic Products Shift to Electricity: ** Separately set the percentages of non-electricity, non-hydrogen fuel used by this industry in the BAU case to be shifted to electricity and to hydrogen. (If your settings total more than 100%, the effects will be scaled down proportionately so that the total fuel shifted does not exceed 100%.) Over 90% of thermal fuels (excluding feedstocks) are used to generate process heat or to fuel boilers. Generally, lower-temperature heat is easier to electrify than higher-temperature heat, while hydrogen can meet heat needs of any temprature. In the top-emitting 14 industries in the U.S., just under 50% of heat demand is at tempratures below 250 C, about a third is at temperatures from 350-600 C, and the remainder is at temperatures above 600 C.//**Rubber and Plastic Products Shift to Hydrogen: ** Separately set the percentages of non-electricity, non-hydrogen fuel used by this industry in the BAU case to be shifted to electricity and to hydrogen. (If your settings total more than 100%, the effects will be scaled down proportionately so that the total fuel shifted does not exceed 100%.) Over 90% of thermal fuels (excluding feedstocks) are used to generate process heat or to fuel boilers. Generally, lower-temperature heat is easier to electrify than higher-temperature heat, while hydrogen can meet heat needs of any temprature. In the top-emitting 14 industries in the U.S., just under 50% of heat demand is at tempratures below 250 C, about a third is at temperatures from 350-600 C, and the remainder is at temperatures above 600 C.//**Glass and Glass Products Shift to Electricity: ** Separately set the percentages of non-electricity, non-hydrogen fuel used by this industry in the BAU case to be shifted to electricity and to hydrogen. (If your settings total more than 100%, the effects will be scaled down proportionately so that the total fuel shifted does not exceed 100%.) Over 90% of thermal fuels (excluding feedstocks) are used to generate process heat or to fuel boilers. Generally, lower-temperature heat is easier to electrify than higher-temperature heat, while hydrogen can meet heat needs of any temprature. In the top-emitting 14 industries in the U.S., just under 50% of heat demand is at tempratures below 250 C, about a third is at temperatures from 350-600 C, and the remainder is at temperatures above 600 C.//**Glass and Glass Products Shift to Hydrogen: ** Separately set the percentages of non-electricity, non-hydrogen fuel used by this industry in the BAU case to be shifted to electricity and to hydrogen. (If your settings total more than 100%, the effects will be scaled down proportionately so that the total fuel shifted does not exceed 100%.) Over 90% of thermal fuels (excluding feedstocks) are used to generate process heat or to fuel boilers. Generally, lower-temperature heat is easier to electrify than higher-temperature heat, while hydrogen can meet heat needs of any temprature. In the top-emitting 14 industries in the U.S., just under 50% of heat demand is at tempratures below 250 C, about a third is at temperatures from 350-600 C, and the remainder is at temperatures above 600 C.//**Cement and Other Nonmetallic Minerals Shift to Electricity: ** Separately set the percentages of non-electricity, non-hydrogen fuel used by this industry in the BAU case to be shifted to electricity and to hydrogen. (If your settings total more than 100%, the effects will be scaled down proportionately so that the total fuel shifted does not exceed 100%.) Over 90% of thermal fuels (excluding feedstocks) are used to generate process heat or to fuel boilers. Generally, lower-temperature heat is easier to electrify than higher-temperature heat, while hydrogen can meet heat needs of any temprature. In the top-emitting 14 industries in the U.S., just under 50% of heat demand is at tempratures below 250 C, about a third is at temperatures from 350-600 C, and the remainder is at temperatures above 600 C.//**Cement and Other Nonmetallic Minerals Shift to Hydrogen: ** Separately set the percentages of non-electricity, non-hydrogen fuel used by this industry in the BAU case to be shifted to electricity and to hydrogen. (If your settings total more than 100%, the effects will be scaled down proportionately so that the total fuel shifted does not exceed 100%.) Over 90% of thermal fuels (excluding feedstocks) are used to generate process heat or to fuel boilers. Generally, lower-temperature heat is easier to electrify than higher-temperature heat, while hydrogen can meet heat needs of any temprature. In the top-emitting 14 industries in the U.S., just under 50% of heat demand is at tempratures below 250 C, about a third is at temperatures from 350-600 C, and the remainder is at temperatures above 600 C.//**Iron and Steel Shift to Electricity: ** Separately set the percentages of non-electricity, non-hydrogen fuel used by this industry in the BAU case to be shifted to electricity and to hydrogen. (If your settings total more than 100%, the effects will be scaled down proportionately so that the total fuel shifted does not exceed 100%.) Over 90% of thermal fuels (excluding feedstocks) are used to generate process heat or to fuel boilers. Generally, lower-temperature heat is easier to electrify than higher-temperature heat, while hydrogen can meet heat needs of any temprature. In the top-emitting 14 industries in the U.S., just under 50% of heat demand is at tempratures below 250 C, about a third is at temperatures from 350-600 C, and the remainder is at temperatures above 600 C.//**Iron and Steel Shift to Hydrogen: ** Separately set the percentages of non-electricity, non-hydrogen fuel used by this industry in the BAU case to be shifted to electricity and to hydrogen. (If your settings total more than 100%, the effects will be scaled down proportionately so that the total fuel shifted does not exceed 100%.) Over 90% of thermal fuels (excluding feedstocks) are used to generate process heat or to fuel boilers. Generally, lower-temperature heat is easier to electrify than higher-temperature heat, while hydrogen can meet heat needs of any temprature. In the top-emitting 14 industries in the U.S., just under 50% of heat demand is at tempratures below 250 C, about a third is at temperatures from 350-600 C, and the remainder is at temperatures above 600 C.//**Other Metals Shift to Electricity: ** Separately set the percentages of non-electricity, non-hydrogen fuel used by this industry in the BAU case to be shifted to electricity and to hydrogen. (If your settings total more than 100%, the effects will be scaled down proportionately so that the total fuel shifted does not exceed 100%.) Over 90% of thermal fuels (excluding feedstocks) are used to generate process heat or to fuel boilers. Generally, lower-temperature heat is easier to electrify than higher-temperature heat, while hydrogen can meet heat needs of any temprature. In the top-emitting 14 industries in the U.S., just under 50% of heat demand is at tempratures below 250 C, about a third is at temperatures from 350-600 C, and the remainder is at temperatures above 600 C.//**Other Metals Shift to Hydrogen: ** Separately set the percentages of non-electricity, non-hydrogen fuel used by this industry in the BAU case to be shifted to electricity and to hydrogen. (If your settings total more than 100%, the effects will be scaled down proportionately so that the total fuel shifted does not exceed 100%.) Over 90% of thermal fuels (excluding feedstocks) are used to generate process heat or to fuel boilers. Generally, lower-temperature heat is easier to electrify than higher-temperature heat, while hydrogen can meet heat needs of any temprature. In the top-emitting 14 industries in the U.S., just under 50% of heat demand is at tempratures below 250 C, about a third is at temperatures from 350-600 C, and the remainder is at temperatures above 600 C.//**Metal Products Except Machinery and Vehicles Shift to Electricity: ** Separately set the percentages of non-electricity, non-hydrogen fuel used by this industry in the BAU case to be shifted to electricity and to hydrogen. (If your settings total more than 100%, the effects will be scaled down proportionately so that the total fuel shifted does not exceed 100%.) Over 90% of thermal fuels (excluding feedstocks) are used to generate process heat or to fuel boilers. Generally, lower-temperature heat is easier to electrify than higher-temperature heat, while hydrogen can meet heat needs of any temprature. In the top-emitting 14 industries in the U.S., just under 50% of heat demand is at tempratures below 250 C, about a third is at temperatures from 350-600 C, and the remainder is at temperatures above 600 C.//**Metal Products Except Machinery and Vehicles Shift to Hydrogen: ** Separately set the percentages of non-electricity, non-hydrogen fuel used by this industry in the BAU case to be shifted to electricity and to hydrogen. (If your settings total more than 100%, the effects will be scaled down proportionately so that the total fuel shifted does not exceed 100%.) Over 90% of thermal fuels (excluding feedstocks) are used to generate process heat or to fuel boilers. Generally, lower-temperature heat is easier to electrify than higher-temperature heat, while hydrogen can meet heat needs of any temprature. In the top-emitting 14 industries in the U.S., just under 50% of heat demand is at tempratures below 250 C, about a third is at temperatures from 350-600 C, and the remainder is at temperatures above 600 C.//**Computers and Electronics Shift to Electricity: ** Separately set the percentages of non-electricity, non-hydrogen fuel used by this industry in the BAU case to be shifted to electricity and to hydrogen. (If your settings total more than 100%, the effects will be scaled down proportionately so that the total fuel shifted does not exceed 100%.) Over 90% of thermal fuels (excluding feedstocks) are used to generate process heat or to fuel boilers. Generally, lower-temperature heat is easier to electrify than higher-temperature heat, while hydrogen can meet heat needs of any temprature. In the top-emitting 14 industries in the U.S., just under 50% of heat demand is at tempratures below 250 C, about a third is at temperatures from 350-600 C, and the remainder is at temperatures above 600 C.//**Computers and Electronics Shift to Hydrogen: ** Separately set the percentages of non-electricity, non-hydrogen fuel used by this industry in the BAU case to be shifted to electricity and to hydrogen. (If your settings total more than 100%, the effects will be scaled down proportionately so that the total fuel shifted does not exceed 100%.) Over 90% of thermal fuels (excluding feedstocks) are used to generate process heat or to fuel boilers. Generally, lower-temperature heat is easier to electrify than higher-temperature heat, while hydrogen can meet heat needs of any temprature. In the top-emitting 14 industries in the U.S., just under 50% of heat demand is at tempratures below 250 C, about a third is at temperatures from 350-600 C, and the remainder is at temperatures above 600 C.//**Appliances and Electrical Equipment Shift to Electricity: ** Separately set the percentages of non-electricity, non-hydrogen fuel used by this industry in the BAU case to be shifted to electricity and to hydrogen. (If your settings total more than 100%, the effects will be scaled down proportionately so that the total fuel shifted does not exceed 100%.) Over 90% of thermal fuels (excluding feedstocks) are used to generate process heat or to fuel boilers. Generally, lower-temperature heat is easier to electrify than higher-temperature heat, while hydrogen can meet heat needs of any temprature. In the top-emitting 14 industries in the U.S., just under 50% of heat demand is at tempratures below 250 C, about a third is at temperatures from 350-600 C, and the remainder is at temperatures above 600 C.//**Appliances and Electrical Equipment Shift to Hydrogen: ** Separately set the percentages of non-electricity, non-hydrogen fuel used by this industry in the BAU case to be shifted to electricity and to hydrogen. (If your settings total more than 100%, the effects will be scaled down proportionately so that the total fuel shifted does not exceed 100%.) Over 90% of thermal fuels (excluding feedstocks) are used to generate process heat or to fuel boilers. Generally, lower-temperature heat is easier to electrify than higher-temperature heat, while hydrogen can meet heat needs of any temprature. In the top-emitting 14 industries in the U.S., just under 50% of heat demand is at tempratures below 250 C, about a third is at temperatures from 350-600 C, and the remainder is at temperatures above 600 C.//**Other Machinery Shift to Electricity: ** Separately set the percentages of non-electricity, non-hydrogen fuel used by this industry in the BAU case to be shifted to electricity and to hydrogen. (If your settings total more than 100%, the effects will be scaled down proportionately so that the total fuel shifted does not exceed 100%.) Over 90% of thermal fuels (excluding feedstocks) are used to generate process heat or to fuel boilers. Generally, lower-temperature heat is easier to electrify than higher-temperature heat, while hydrogen can meet heat needs of any temprature. In the top-emitting 14 industries in the U.S., just under 50% of heat demand is at tempratures below 250 C, about a third is at temperatures from 350-600 C, and the remainder is at temperatures above 600 C.//**Other Machinery Shift to Hydrogen: ** Separately set the percentages of non-electricity, non-hydrogen fuel used by this industry in the BAU case to be shifted to electricity and to hydrogen. (If your settings total more than 100%, the effects will be scaled down proportionately so that the total fuel shifted does not exceed 100%.) Over 90% of thermal fuels (excluding feedstocks) are used to generate process heat or to fuel boilers. Generally, lower-temperature heat is easier to electrify than higher-temperature heat, while hydrogen can meet heat needs of any temprature. In the top-emitting 14 industries in the U.S., just under 50% of heat demand is at tempratures below 250 C, about a third is at temperatures from 350-600 C, and the remainder is at temperatures above 600 C.//**Road Vehicles Shift to Electricity: ** Separately set the percentages of non-electricity, non-hydrogen fuel used by this industry in the BAU case to be shifted to electricity and to hydrogen. (If your settings total more than 100%, the effects will be scaled down proportionately so that the total fuel shifted does not exceed 100%.) Over 90% of thermal fuels (excluding feedstocks) are used to generate process heat or to fuel boilers. Generally, lower-temperature heat is easier to electrify than higher-temperature heat, while hydrogen can meet heat needs of any temprature. In the top-emitting 14 industries in the U.S., just under 50% of heat demand is at tempratures below 250 C, about a third is at temperatures from 350-600 C, and the remainder is at temperatures above 600 C.//**Road Vehicles Shift to Hydrogen: ** Separately set the percentages of non-electricity, non-hydrogen fuel used by this industry in the BAU case to be shifted to electricity and to hydrogen. (If your settings total more than 100%, the effects will be scaled down proportionately so that the total fuel shifted does not exceed 100%.) Over 90% of thermal fuels (excluding feedstocks) are used to generate process heat or to fuel boilers. Generally, lower-temperature heat is easier to electrify than high | industry-ag-main.html#fuel-switching | industry-elec-and-hydrogen.html | 0 | 0 | 0
Industry | Electrification + Hydrogen | Fraction of Industrial Fuel Use Shifted to Other Fuels | metal products except machinery and vehicles 25 | heavy or residual fuel oil if | Metal Products Except Machinery and Vehicles | Shift to Heavy or Residual Oil | 1365 | No | Electrification + Hydrogen | indst fuel type shifting | 0% | 100% | 1% | % of fuel shifted | **Description:** This policy reduces greenhouse gas emissions from the selected industry by switching the fuels used by facilities to electricity and/or hydrogen. Only fuel consumed for energy, not fuel used as a chemical feedstock, is affected by this policy. Separately set the percentages of non-electricity, non-hydrogen fuel used by this industry in the BAU case to be shifted to electricity and to hydrogen. (If your settings total more than 100%, the effects will be scaled down proportionately so that the total fuel shifted does not exceed 100%.) Over 90% of thermal fuels (excluding feedstocks) are used to generate process heat or to fuel boilers. Generally, lower-temperature heat is easier to electrify than higher-temperature heat, while hydrogen can meet heat needs of any temprature. In the top-emitting 14 industries in the U.S., just under 50% of heat demand is at tempratures below 250 C, about a third is at temperatures from 350-600 C, and the remainder is at temperatures above 600 C. // **Guidance for setting values: **//**Agriculture and Forestry Shift to Electricity: ** Separately set the percentages of non-electricity, non-hydrogen fuel used by this industry in the BAU case to be shifted to electricity and to hydrogen. (If your settings total more than 100%, the effects will be scaled down proportionately so that the total fuel shifted does not exceed 100%.) Over 90% of thermal fuels (excluding feedstocks) are used to generate process heat or to fuel boilers. Generally, lower-temperature heat is easier to electrify than higher-temperature heat, while hydrogen can meet heat needs of any temprature. In the top-emitting 14 industries in the U.S., just under 50% of heat demand is at tempratures below 250 C, about a third is at temperatures from 350-600 C, and the remainder is at temperatures above 600 C.//**Agriculture and Forestry Shift to Hydrogen: ** Separately set the percentages of non-electricity, non-hydrogen fuel used by this industry in the BAU case to be shifted to electricity and to hydrogen. (If your settings total more than 100%, the effects will be scaled down proportionately so that the total fuel shifted does not exceed 100%.) Over 90% of thermal fuels (excluding feedstocks) are used to generate process heat or to fuel boilers. Generally, lower-temperature heat is easier to electrify than higher-temperature heat, while hydrogen can meet heat needs of any temprature. In the top-emitting 14 industries in the U.S., just under 50% of heat demand is at tempratures below 250 C, about a third is at temperatures from 350-600 C, and the remainder is at temperatures above 600 C.//**Coal Mining Shift to Electricity: ** Separately set the percentages of non-electricity, non-hydrogen fuel used by this industry in the BAU case to be shifted to electricity and to hydrogen. (If your settings total more than 100%, the effects will be scaled down proportionately so that the total fuel shifted does not exceed 100%.) Over 90% of thermal fuels (excluding feedstocks) are used to generate process heat or to fuel boilers. Generally, lower-temperature heat is easier to electrify than higher-temperature heat, while hydrogen can meet heat needs of any temprature. In the top-emitting 14 industries in the U.S., just under 50% of heat demand is at tempratures below 250 C, about a third is at temperatures from 350-600 C, and the remainder is at temperatures above 600 C.//**Coal Mining Shift to Hydrogen: ** Separately set the percentages of non-electricity, non-hydrogen fuel used by this industry in the BAU case to be shifted to electricity and to hydrogen. (If your settings total more than 100%, the effects will be scaled down proportionately so that the total fuel shifted does not exceed 100%.) Over 90% of thermal fuels (excluding feedstocks) are used to generate process heat or to fuel boilers. Generally, lower-temperature heat is easier to electrify than higher-temperature heat, while hydrogen can meet heat needs of any temprature. In the top-emitting 14 industries in the U.S., just under 50% of heat demand is at tempratures below 250 C, about a third is at temperatures from 350-600 C, and the remainder is at temperatures above 600 C.//**Oil and Gas Extraction Shift to Electricity: ** Separately set the percentages of non-electricity, non-hydrogen fuel used by this industry in the BAU case to be shifted to electricity and to hydrogen. (If your settings total more than 100%, the effects will be scaled down proportionately so that the total fuel shifted does not exceed 100%.) Over 90% of thermal fuels (excluding feedstocks) are used to generate process heat or to fuel boilers. Generally, lower-temperature heat is easier to electrify than higher-temperature heat, while hydrogen can meet heat needs of any temprature. In the top-emitting 14 industries in the U.S., just under 50% of heat demand is at tempratures below 250 C, about a third is at temperatures from 350-600 C, and the remainder is at temperatures above 600 C.//**Oil and Gas Extraction Shift to Hydrogen: ** Separately set the percentages of non-electricity, non-hydrogen fuel used by this industry in the BAU case to be shifted to electricity and to hydrogen. (If your settings total more than 100%, the effects will be scaled down proportionately so that the total fuel shifted does not exceed 100%.) Over 90% of thermal fuels (excluding feedstocks) are used to generate process heat or to fuel boilers. Generally, lower-temperature heat is easier to electrify than higher-temperature heat, while hydrogen can meet heat needs of any temprature. In the top-emitting 14 industries in the U.S., just under 50% of heat demand is at tempratures below 250 C, about a third is at temperatures from 350-600 C, and the remainder is at temperatures above 600 C.//**Other Mining and Quarrying Shift to Electricity: ** Separately set the percentages of non-electricity, non-hydrogen fuel used by this industry in the BAU case to be shifted to electricity and to hydrogen. (If your settings total more than 100%, the effects will be scaled down proportionately so that the total fuel shifted does not exceed 100%.) Over 90% of thermal fuels (excluding feedstocks) are used to generate process heat or to fuel boilers. Generally, lower-temperature heat is easier to electrify than higher-temperature heat, while hydrogen can meet heat needs of any temprature. In the top-emitting 14 industries in the U.S., just under 50% of heat demand is at tempratures below 250 C, about a third is at temperatures from 350-600 C, and the remainder is at temperatures above 600 C.//**Other Mining and Quarrying Shift to Hydrogen: ** Separately set the percentages of non-electricity, non-hydrogen fuel used by this industry in the BAU case to be shifted to electricity and to hydrogen. (If your settings total more than 100%, the effects will be scaled down proportionately so that the total fuel shifted does not exceed 100%.) Over 90% of thermal fuels (excluding feedstocks) are used to generate process heat or to fuel boilers. Generally, lower-temperature heat is easier to electrify than higher-temperature heat, while hydrogen can meet heat needs of any temprature. In the top-emitting 14 industries in the U.S., just under 50% of heat demand is at tempratures below 250 C, about a third is at temperatures from 350-600 C, and the remainder is at temperatures above 600 C.//**Food Beverage and Tobacco Shift to Electricity: ** Separately set the percentages of non-electricity, non-hydrogen fuel used by this industry in the BAU case to be shifted to electricity and to hydrogen. (If your settings total more than 100%, the effects will be scaled down proportionately so that the total fuel shifted does not exceed 100%.) Over 90% of thermal fuels (excluding feedstocks) are used to generate process heat or to fuel boilers. Generally, lower-temperature heat is easier to electrify than higher-temperature heat, while hydrogen can meet heat needs of any temprature. In the top-emitting 14 industries in the U.S., just under 50% of heat demand is at tempratures below 250 C, about a third is at temperatures from 350-600 C, and the remainder is at temperatures above 600 C.//**Food Beverage and Tobacco Shift to Hydrogen: ** Separately set the percentages of non-electricity, non-hydrogen fuel used by this industry in the BAU case to be shifted to electricity and to hydrogen. (If your settings total more than 100%, the effects will be scaled down proportionately so that the total fuel shifted does not exceed 100%.) Over 90% of thermal fuels (excluding feedstocks) are used to generate process heat or to fuel boilers. Generally, lower-temperature heat is easier to electrify than higher-temperature heat, while hydrogen can meet heat needs of any temprature. In the top-emitting 14 industries in the U.S., just under 50% of heat demand is at tempratures below 250 C, about a third is at temperatures from 350-600 C, and the remainder is at temperatures above 600 C.//**Textiles Apparel and Leather Shift to Electricity: ** Separately set the percentages of non-electricity, non-hydrogen fuel used by this industry in the BAU case to be shifted to electricity and to hydrogen. (If your settings total more than 100%, the effects will be scaled down proportionately so that the total fuel shifted does not exceed 100%.) Over 90% of thermal fuels (excluding feedstocks) are used to generate process heat or to fuel boilers. Generally, lower-temperature heat is easier to electrify than higher-temperature heat, while hydrogen can meet heat needs of any temprature. In the top-emitting 14 industries in the U.S., just under 50% of heat demand is at tempratures below 250 C, about a third is at temperatures from 350-600 C, and the remainder is at temperatures above 600 C.//**Textiles Apparel and Leather Shift to Hydrogen: ** Separately set the percentages of non-electricity, non-hydrogen fuel used by this industry in the BAU case to be shifted to electricity and to hydrogen. (If your settings total more than 100%, the effects will be scaled down proportionately so that the total fuel shifted does not exceed 100%.) Over 90% of thermal fuels (excluding feedstocks) are used to generate process heat or to fuel boilers. Generally, lower-temperature heat is easier to electrify than higher-temperature heat, while hydrogen can meet heat needs of any temprature. In the top-emitting 14 industries in the U.S., just under 50% of heat demand is at tempratures below 250 C, about a third is at temperatures from 350-600 C, and the remainder is at temperatures above 600 C.//**Wood Products Shift to Electricity: ** Separately set the percentages of non-electricity, non-hydrogen fuel used by this industry in the BAU case to be shifted to electricity and to hydrogen. (If your settings total more than 100%, the effects will be scaled down proportionately so that the total fuel shifted does not exceed 100%.) Over 90% of thermal fuels (excluding feedstocks) are used to generate process heat or to fuel boilers. Generally, lower-temperature heat is easier to electrify than higher-temperature heat, while hydrogen can meet heat needs of any temprature. In the top-emitting 14 industries in the U.S., just under 50% of heat demand is at tempratures below 250 C, about a third is at temperatures from 350-600 C, and the remainder is at temperatures above 600 C.//**Wood Products Shift to Hydrogen: ** Separately set the percentages of non-electricity, non-hydrogen fuel used by this industry in the BAU case to be shifted to electricity and to hydrogen. (If your settings total more than 100%, the effects will be scaled down proportionately so that the total fuel shifted does not exceed 100%.) Over 90% of thermal fuels (excluding feedstocks) are used to generate process heat or to fuel boilers. Generally, lower-temperature heat is easier to electrify than higher-temperature heat, while hydrogen can meet heat needs of any temprature. In the top-emitting 14 industries in the U.S., just under 50% of heat demand is at tempratures below 250 C, about a third is at temperatures from 350-600 C, and the remainder is at temperatures above 600 C.//**Pulp Paper and Printing Shift to Electricity: ** Separately set the percentages of non-electricity, non-hydrogen fuel used by this industry in the BAU case to be shifted to electricity and to hydrogen. (If your settings total more than 100%, the effects will be scaled down proportionately so that the total fuel shifted does not exceed 100%.) Over 90% of thermal fuels (excluding feedstocks) are used to generate process heat or to fuel boilers. Generally, lower-temperature heat is easier to electrify than higher-temperature heat, while hydrogen can meet heat needs of any temprature. In the top-emitting 14 industries in the U.S., just under 50% of heat demand is at tempratures below 250 C, about a third is at temperatures from 350-600 C, and the remainder is at temperatures above 600 C.//**Pulp Paper and Printing Shift to Hydrogen: ** Separately set the percentages of non-electricity, non-hydrogen fuel used by this industry in the BAU case to be shifted to electricity and to hydrogen. (If your settings total more than 100%, the effects will be scaled down proportionately so that the total fuel shifted does not exceed 100%.) Over 90% of thermal fuels (excluding feedstocks) are used to generate process heat or to fuel boilers. Generally, lower-temperature heat is easier to electrify than higher-temperature heat, while hydrogen can meet heat needs of any temprature. In the top-emitting 14 industries in the U.S., just under 50% of heat demand is at tempratures below 250 C, about a third is at temperatures from 350-600 C, and the remainder is at temperatures above 600 C.//**Refined Petroleum and Coke Shift to Electricity: ** Separately set the percentages of non-electricity, non-hydrogen fuel used by this industry in the BAU case to be shifted to electricity and to hydrogen. (If your settings total more than 100%, the effects will be scaled down proportionately so that the total fuel shifted does not exceed 100%.) Over 90% of thermal fuels (excluding feedstocks) are used to generate process heat or to fuel boilers. Generally, lower-temperature heat is easier to electrify than higher-temperature heat, while hydrogen can meet heat needs of any temprature. In the top-emitting 14 industries in the U.S., just under 50% of heat demand is at tempratures below 250 C, about a third is at temperatures from 350-600 C, and the remainder is at temperatures above 600 C.//**Refined Petroleum and Coke Shift to Hydrogen: ** Separately set the percentages of non-electricity, non-hydrogen fuel used by this industry in the BAU case to be shifted to electricity and to hydrogen. (If your settings total more than 100%, the effects will be scaled down proportionately so that the total fuel shifted does not exceed 100%.) Over 90% of thermal fuels (excluding feedstocks) are used to generate process heat or to fuel boilers. Generally, lower-temperature heat is easier to electrify than higher-temperature heat, while hydrogen can meet heat needs of any temprature. In the top-emitting 14 industries in the U.S., just under 50% of heat demand is at tempratures below 250 C, about a third is at temperatures from 350-600 C, and the remainder is at temperatures above 600 C.//**Chemicals Shift to Electricity: ** Separately set the percentages of non-electricity, non-hydrogen fuel used by this industry in the BAU case to be shifted to electricity and to hydrogen. (If your settings total more than 100%, the effects will be scaled down proportionately so that the total fuel shifted does not exceed 100%.) Over 90% of thermal fuels (excluding feedstocks) are used to generate process heat or to fuel boilers. Generally, lower-temperature heat is easier to electrify than higher-temperature heat, while hydrogen can meet heat needs of any temprature. In the top-emitting 14 industries in the U.S., just under 50% of heat demand is at tempratures below 250 C, about a third is at temperatures from 350-600 C, and the remainder is at temperatures above 600 C.//**Chemicals Shift to Hydrogen: ** Separately set the percentages of non-electricity, non-hydrogen fuel used by this industry in the BAU case to be shifted to electricity and to hydrogen. (If your settings total more than 100%, the effects will be scaled down proportionately so that the total fuel shifted does not exceed 100%.) Over 90% of thermal fuels (excluding feedstocks) are used to generate process heat or to fuel boilers. Generally, lower-temperature heat is easier to electrify than higher-temperature heat, while hydrogen can meet heat needs of any temprature. In the top-emitting 14 industries in the U.S., just under 50% of heat demand is at tempratures below 250 C, about a third is at temperatures from 350-600 C, and the remainder is at temperatures above 600 C.//**Rubber and Plastic Products Shift to Electricity: ** Separately set the percentages of non-electricity, non-hydrogen fuel used by this industry in the BAU case to be shifted to electricity and to hydrogen. (If your settings total more than 100%, the effects will be scaled down proportionately so that the total fuel shifted does not exceed 100%.) Over 90% of thermal fuels (excluding feedstocks) are used to generate process heat or to fuel boilers. Generally, lower-temperature heat is easier to electrify than higher-temperature heat, while hydrogen can meet heat needs of any temprature. In the top-emitting 14 industries in the U.S., just under 50% of heat demand is at tempratures below 250 C, about a third is at temperatures from 350-600 C, and the remainder is at temperatures above 600 C.//**Rubber and Plastic Products Shift to Hydrogen: ** Separately set the percentages of non-electricity, non-hydrogen fuel used by this industry in the BAU case to be shifted to electricity and to hydrogen. (If your settings total more than 100%, the effects will be scaled down proportionately so that the total fuel shifted does not exceed 100%.) Over 90% of thermal fuels (excluding feedstocks) are used to generate process heat or to fuel boilers. Generally, lower-temperature heat is easier to electrify than higher-temperature heat, while hydrogen can meet heat needs of any temprature. In the top-emitting 14 industries in the U.S., just under 50% of heat demand is at tempratures below 250 C, about a third is at temperatures from 350-600 C, and the remainder is at temperatures above 600 C.//**Glass and Glass Products Shift to Electricity: ** Separately set the percentages of non-electricity, non-hydrogen fuel used by this industry in the BAU case to be shifted to electricity and to hydrogen. (If your settings total more than 100%, the effects will be scaled down proportionately so that the total fuel shifted does not exceed 100%.) Over 90% of thermal fuels (excluding feedstocks) are used to generate process heat or to fuel boilers. Generally, lower-temperature heat is easier to electrify than higher-temperature heat, while hydrogen can meet heat needs of any temprature. In the top-emitting 14 industries in the U.S., just under 50% of heat demand is at tempratures below 250 C, about a third is at temperatures from 350-600 C, and the remainder is at temperatures above 600 C.//**Glass and Glass Products Shift to Hydrogen: ** Separately set the percentages of non-electricity, non-hydrogen fuel used by this industry in the BAU case to be shifted to electricity and to hydrogen. (If your settings total more than 100%, the effects will be scaled down proportionately so that the total fuel shifted does not exceed 100%.) Over 90% of thermal fuels (excluding feedstocks) are used to generate process heat or to fuel boilers. Generally, lower-temperature heat is easier to electrify than higher-temperature heat, while hydrogen can meet heat needs of any temprature. In the top-emitting 14 industries in the U.S., just under 50% of heat demand is at tempratures below 250 C, about a third is at temperatures from 350-600 C, and the remainder is at temperatures above 600 C.//**Cement and Other Nonmetallic Minerals Shift to Electricity: ** Separately set the percentages of non-electricity, non-hydrogen fuel used by this industry in the BAU case to be shifted to electricity and to hydrogen. (If your settings total more than 100%, the effects will be scaled down proportionately so that the total fuel shifted does not exceed 100%.) Over 90% of thermal fuels (excluding feedstocks) are used to generate process heat or to fuel boilers. Generally, lower-temperature heat is easier to electrify than higher-temperature heat, while hydrogen can meet heat needs of any temprature. In the top-emitting 14 industries in the U.S., just under 50% of heat demand is at tempratures below 250 C, about a third is at temperatures from 350-600 C, and the remainder is at temperatures above 600 C.//**Cement and Other Nonmetallic Minerals Shift to Hydrogen: ** Separately set the percentages of non-electricity, non-hydrogen fuel used by this industry in the BAU case to be shifted to electricity and to hydrogen. (If your settings total more than 100%, the effects will be scaled down proportionately so that the total fuel shifted does not exceed 100%.) Over 90% of thermal fuels (excluding feedstocks) are used to generate process heat or to fuel boilers. Generally, lower-temperature heat is easier to electrify than higher-temperature heat, while hydrogen can meet heat needs of any temprature. In the top-emitting 14 industries in the U.S., just under 50% of heat demand is at tempratures below 250 C, about a third is at temperatures from 350-600 C, and the remainder is at temperatures above 600 C.//**Iron and Steel Shift to Electricity: ** Separately set the percentages of non-electricity, non-hydrogen fuel used by this industry in the BAU case to be shifted to electricity and to hydrogen. (If your settings total more than 100%, the effects will be scaled down proportionately so that the total fuel shifted does not exceed 100%.) Over 90% of thermal fuels (excluding feedstocks) are used to generate process heat or to fuel boilers. Generally, lower-temperature heat is easier to electrify than higher-temperature heat, while hydrogen can meet heat needs of any temprature. In the top-emitting 14 industries in the U.S., just under 50% of heat demand is at tempratures below 250 C, about a third is at temperatures from 350-600 C, and the remainder is at temperatures above 600 C.//**Iron and Steel Shift to Hydrogen: ** Separately set the percentages of non-electricity, non-hydrogen fuel used by this industry in the BAU case to be shifted to electricity and to hydrogen. (If your settings total more than 100%, the effects will be scaled down proportionately so that the total fuel shifted does not exceed 100%.) Over 90% of thermal fuels (excluding feedstocks) are used to generate process heat or to fuel boilers. Generally, lower-temperature heat is easier to electrify than higher-temperature heat, while hydrogen can meet heat needs of any temprature. In the top-emitting 14 industries in the U.S., just under 50% of heat demand is at tempratures below 250 C, about a third is at temperatures from 350-600 C, and the remainder is at temperatures above 600 C.//**Other Metals Shift to Electricity: ** Separately set the percentages of non-electricity, non-hydrogen fuel used by this industry in the BAU case to be shifted to electricity and to hydrogen. (If your settings total more than 100%, the effects will be scaled down proportionately so that the total fuel shifted does not exceed 100%.) Over 90% of thermal fuels (excluding feedstocks) are used to generate process heat or to fuel boilers. Generally, lower-temperature heat is easier to electrify than higher-temperature heat, while hydrogen can meet heat needs of any temprature. In the top-emitting 14 industries in the U.S., just under 50% of heat demand is at tempratures below 250 C, about a third is at temperatures from 350-600 C, and the remainder is at temperatures above 600 C.//**Other Metals Shift to Hydrogen: ** Separately set the percentages of non-electricity, non-hydrogen fuel used by this industry in the BAU case to be shifted to electricity and to hydrogen. (If your settings total more than 100%, the effects will be scaled down proportionately so that the total fuel shifted does not exceed 100%.) Over 90% of thermal fuels (excluding feedstocks) are used to generate process heat or to fuel boilers. Generally, lower-temperature heat is easier to electrify than higher-temperature heat, while hydrogen can meet heat needs of any temprature. In the top-emitting 14 industries in the U.S., just under 50% of heat demand is at tempratures below 250 C, about a third is at temperatures from 350-600 C, and the remainder is at temperatures above 600 C.//**Metal Products Except Machinery and Vehicles Shift to Electricity: ** Separately set the percentages of non-electricity, non-hydrogen fuel used by this industry in the BAU case to be shifted to electricity and to hydrogen. (If your settings total more than 100%, the effects will be scaled down proportionately so that the total fuel shifted does not exceed 100%.) Over 90% of thermal fuels (excluding feedstocks) are used to generate process heat or to fuel boilers. Generally, lower-temperature heat is easier to electrify than higher-temperature heat, while hydrogen can meet heat needs of any temprature. In the top-emitting 14 industries in the U.S., just under 50% of heat demand is at tempratures below 250 C, about a third is at temperatures from 350-600 C, and the remainder is at temperatures above 600 C.//**Metal Products Except Machinery and Vehicles Shift to Hydrogen: ** Separately set the percentages of non-electricity, non-hydrogen fuel used by this industry in the BAU case to be shifted to electricity and to hydrogen. (If your settings total more than 100%, the effects will be scaled down proportionately so that the total fuel shifted does not exceed 100%.) Over 90% of thermal fuels (excluding feedstocks) are used to generate process heat or to fuel boilers. Generally, lower-temperature heat is easier to electrify than higher-temperature heat, while hydrogen can meet heat needs of any temprature. In the top-emitting 14 industries in the U.S., just under 50% of heat demand is at tempratures below 250 C, about a third is at temperatures from 350-600 C, and the remainder is at temperatures above 600 C.//**Computers and Electronics Shift to Electricity: ** Separately set the percentages of non-electricity, non-hydrogen fuel used by this industry in the BAU case to be shifted to electricity and to hydrogen. (If your settings total more than 100%, the effects will be scaled down proportionately so that the total fuel shifted does not exceed 100%.) Over 90% of thermal fuels (excluding feedstocks) are used to generate process heat or to fuel boilers. Generally, lower-temperature heat is easier to electrify than higher-temperature heat, while hydrogen can meet heat needs of any temprature. In the top-emitting 14 industries in the U.S., just under 50% of heat demand is at tempratures below 250 C, about a third is at temperatures from 350-600 C, and the remainder is at temperatures above 600 C.//**Computers and Electronics Shift to Hydrogen: ** Separately set the percentages of non-electricity, non-hydrogen fuel used by this industry in the BAU case to be shifted to electricity and to hydrogen. (If your settings total more than 100%, the effects will be scaled down proportionately so that the total fuel shifted does not exceed 100%.) Over 90% of thermal fuels (excluding feedstocks) are used to generate process heat or to fuel boilers. Generally, lower-temperature heat is easier to electrify than higher-temperature heat, while hydrogen can meet heat needs of any temprature. In the top-emitting 14 industries in the U.S., just under 50% of heat demand is at tempratures below 250 C, about a third is at temperatures from 350-600 C, and the remainder is at temperatures above 600 C.//**Appliances and Electrical Equipment Shift to Electricity: ** Separately set the percentages of non-electricity, non-hydrogen fuel used by this industry in the BAU case to be shifted to electricity and to hydrogen. (If your settings total more than 100%, the effects will be scaled down proportionately so that the total fuel shifted does not exceed 100%.) Over 90% of thermal fuels (excluding feedstocks) are used to generate process heat or to fuel boilers. Generally, lower-temperature heat is easier to electrify than higher-temperature heat, while hydrogen can meet heat needs of any temprature. In the top-emitting 14 industries in the U.S., just under 50% of heat demand is at tempratures below 250 C, about a third is at temperatures from 350-600 C, and the remainder is at temperatures above 600 C.//**Appliances and Electrical Equipment Shift to Hydrogen: ** Separately set the percentages of non-electricity, non-hydrogen fuel used by this industry in the BAU case to be shifted to electricity and to hydrogen. (If your settings total more than 100%, the effects will be scaled down proportionately so that the total fuel shifted does not exceed 100%.) Over 90% of thermal fuels (excluding feedstocks) are used to generate process heat or to fuel boilers. Generally, lower-temperature heat is easier to electrify than higher-temperature heat, while hydrogen can meet heat needs of any temprature. In the top-emitting 14 industries in the U.S., just under 50% of heat demand is at tempratures below 250 C, about a third is at temperatures from 350-600 C, and the remainder is at temperatures above 600 C.//**Other Machinery Shift to Electricity: ** Separately set the percentages of non-electricity, non-hydrogen fuel used by this industry in the BAU case to be shifted to electricity and to hydrogen. (If your settings total more than 100%, the effects will be scaled down proportionately so that the total fuel shifted does not exceed 100%.) Over 90% of thermal fuels (excluding feedstocks) are used to generate process heat or to fuel boilers. Generally, lower-temperature heat is easier to electrify than higher-temperature heat, while hydrogen can meet heat needs of any temprature. In the top-emitting 14 industries in the U.S., just under 50% of heat demand is at tempratures below 250 C, about a third is at temperatures from 350-600 C, and the remainder is at temperatures above 600 C.//**Other Machinery Shift to Hydrogen: ** Separately set the percentages of non-electricity, non-hydrogen fuel used by this industry in the BAU case to be shifted to electricity and to hydrogen. (If your settings total more than 100%, the effects will be scaled down proportionately so that the total fuel shifted does not exceed 100%.) Over 90% of thermal fuels (excluding feedstocks) are used to generate process heat or to fuel boilers. Generally, lower-temperature heat is easier to electrify than higher-temperature heat, while hydrogen can meet heat needs of any temprature. In the top-emitting 14 industries in the U.S., just under 50% of heat demand is at tempratures below 250 C, about a third is at temperatures from 350-600 C, and the remainder is at temperatures above 600 C.//**Road Vehicles Shift to Electricity: ** Separately set the percentages of non-electricity, non-hydrogen fuel used by this industry in the BAU case to be shifted to electricity and to hydrogen. (If your settings total more than 100%, the effects will be scaled down proportionately so that the total fuel shifted does not exceed 100%.) Over 90% of thermal fuels (excluding feedstocks) are used to generate process heat or to fuel boilers. Generally, lower-temperature heat is easier to electrify than higher-temperature heat, while hydrogen can meet heat needs of any temprature. In the top-emitting 14 industries in the U.S., just under 50% of heat demand is at tempratures below 250 C, about a third is at temperatures from 350-600 C, and the remainder is at temperatures above 600 C.//**Road Vehicles Shift to Hydrogen: ** Separately set the percentages of non-electricity, non-hydrogen fuel used by this industry in the BAU case to be shifted to electricity and to hydrogen. (If your settings total more than 100%, the effects will be scaled down proportionately so that the total fuel shifted does not exceed 100%.) Over 90% of thermal fuels (excluding feedstocks) are used to generate process heat or to fuel boilers. Generally, lower-temperature heat is easier to electrify than high | industry-ag-main.html#fuel-switching | industry-elec-and-hydrogen.html | 0 | 0 | 0
Industry | Electrification + Hydrogen | Fraction of Industrial Fuel Use Shifted to Other Fuels | metal products except machinery and vehicles 25 | LPG propane or butane if | Metal Products Except Machinery and Vehicles | Shift to LPG Propane or Butane | 1366 | No | Electrification + Hydrogen | indst fuel type shifting | 0% | 100% | 1% | % of fuel shifted | **Description:** This policy reduces greenhouse gas emissions from the selected industry by switching the fuels used by facilities to electricity and/or hydrogen. Only fuel consumed for energy, not fuel used as a chemical feedstock, is affected by this policy. Separately set the percentages of non-electricity, non-hydrogen fuel used by this industry in the BAU case to be shifted to electricity and to hydrogen. (If your settings total more than 100%, the effects will be scaled down proportionately so that the total fuel shifted does not exceed 100%.) Over 90% of thermal fuels (excluding feedstocks) are used to generate process heat or to fuel boilers. Generally, lower-temperature heat is easier to electrify than higher-temperature heat, while hydrogen can meet heat needs of any temprature. In the top-emitting 14 industries in the U.S., just under 50% of heat demand is at tempratures below 250 C, about a third is at temperatures from 350-600 C, and the remainder is at temperatures above 600 C. // **Guidance for setting values: **//**Agriculture and Forestry Shift to Electricity: ** Separately set the percentages of non-electricity, non-hydrogen fuel used by this industry in the BAU case to be shifted to electricity and to hydrogen. (If your settings total more than 100%, the effects will be scaled down proportionately so that the total fuel shifted does not exceed 100%.) Over 90% of thermal fuels (excluding feedstocks) are used to generate process heat or to fuel boilers. Generally, lower-temperature heat is easier to electrify than higher-temperature heat, while hydrogen can meet heat needs of any temprature. In the top-emitting 14 industries in the U.S., just under 50% of heat demand is at tempratures below 250 C, about a third is at temperatures from 350-600 C, and the remainder is at temperatures above 600 C.//**Agriculture and Forestry Shift to Hydrogen: ** Separately set the percentages of non-electricity, non-hydrogen fuel used by this industry in the BAU case to be shifted to electricity and to hydrogen. (If your settings total more than 100%, the effects will be scaled down proportionately so that the total fuel shifted does not exceed 100%.) Over 90% of thermal fuels (excluding feedstocks) are used to generate process heat or to fuel boilers. Generally, lower-temperature heat is easier to electrify than higher-temperature heat, while hydrogen can meet heat needs of any temprature. In the top-emitting 14 industries in the U.S., just under 50% of heat demand is at tempratures below 250 C, about a third is at temperatures from 350-600 C, and the remainder is at temperatures above 600 C.//**Coal Mining Shift to Electricity: ** Separately set the percentages of non-electricity, non-hydrogen fuel used by this industry in the BAU case to be shifted to electricity and to hydrogen. (If your settings total more than 100%, the effects will be scaled down proportionately so that the total fuel shifted does not exceed 100%.) Over 90% of thermal fuels (excluding feedstocks) are used to generate process heat or to fuel boilers. Generally, lower-temperature heat is easier to electrify than higher-temperature heat, while hydrogen can meet heat needs of any temprature. In the top-emitting 14 industries in the U.S., just under 50% of heat demand is at tempratures below 250 C, about a third is at temperatures from 350-600 C, and the remainder is at temperatures above 600 C.//**Coal Mining Shift to Hydrogen: ** Separately set the percentages of non-electricity, non-hydrogen fuel used by this industry in the BAU case to be shifted to electricity and to hydrogen. (If your settings total more than 100%, the effects will be scaled down proportionately so that the total fuel shifted does not exceed 100%.) Over 90% of thermal fuels (excluding feedstocks) are used to generate process heat or to fuel boilers. Generally, lower-temperature heat is easier to electrify than higher-temperature heat, while hydrogen can meet heat needs of any temprature. In the top-emitting 14 industries in the U.S., just under 50% of heat demand is at tempratures below 250 C, about a third is at temperatures from 350-600 C, and the remainder is at temperatures above 600 C.//**Oil and Gas Extraction Shift to Electricity: ** Separately set the percentages of non-electricity, non-hydrogen fuel used by this industry in the BAU case to be shifted to electricity and to hydrogen. (If your settings total more than 100%, the effects will be scaled down proportionately so that the total fuel shifted does not exceed 100%.) Over 90% of thermal fuels (excluding feedstocks) are used to generate process heat or to fuel boilers. Generally, lower-temperature heat is easier to electrify than higher-temperature heat, while hydrogen can meet heat needs of any temprature. In the top-emitting 14 industries in the U.S., just under 50% of heat demand is at tempratures below 250 C, about a third is at temperatures from 350-600 C, and the remainder is at temperatures above 600 C.//**Oil and Gas Extraction Shift to Hydrogen: ** Separately set the percentages of non-electricity, non-hydrogen fuel used by this industry in the BAU case to be shifted to electricity and to hydrogen. (If your settings total more than 100%, the effects will be scaled down proportionately so that the total fuel shifted does not exceed 100%.) Over 90% of thermal fuels (excluding feedstocks) are used to generate process heat or to fuel boilers. Generally, lower-temperature heat is easier to electrify than higher-temperature heat, while hydrogen can meet heat needs of any temprature. In the top-emitting 14 industries in the U.S., just under 50% of heat demand is at tempratures below 250 C, about a third is at temperatures from 350-600 C, and the remainder is at temperatures above 600 C.//**Other Mining and Quarrying Shift to Electricity: ** Separately set the percentages of non-electricity, non-hydrogen fuel used by this industry in the BAU case to be shifted to electricity and to hydrogen. (If your settings total more than 100%, the effects will be scaled down proportionately so that the total fuel shifted does not exceed 100%.) Over 90% of thermal fuels (excluding feedstocks) are used to generate process heat or to fuel boilers. Generally, lower-temperature heat is easier to electrify than higher-temperature heat, while hydrogen can meet heat needs of any temprature. In the top-emitting 14 industries in the U.S., just under 50% of heat demand is at tempratures below 250 C, about a third is at temperatures from 350-600 C, and the remainder is at temperatures above 600 C.//**Other Mining and Quarrying Shift to Hydrogen: ** Separately set the percentages of non-electricity, non-hydrogen fuel used by this industry in the BAU case to be shifted to electricity and to hydrogen. (If your settings total more than 100%, the effects will be scaled down proportionately so that the total fuel shifted does not exceed 100%.) Over 90% of thermal fuels (excluding feedstocks) are used to generate process heat or to fuel boilers. Generally, lower-temperature heat is easier to electrify than higher-temperature heat, while hydrogen can meet heat needs of any temprature. In the top-emitting 14 industries in the U.S., just under 50% of heat demand is at tempratures below 250 C, about a third is at temperatures from 350-600 C, and the remainder is at temperatures above 600 C.//**Food Beverage and Tobacco Shift to Electricity: ** Separately set the percentages of non-electricity, non-hydrogen fuel used by this industry in the BAU case to be shifted to electricity and to hydrogen. (If your settings total more than 100%, the effects will be scaled down proportionately so that the total fuel shifted does not exceed 100%.) Over 90% of thermal fuels (excluding feedstocks) are used to generate process heat or to fuel boilers. Generally, lower-temperature heat is easier to electrify than higher-temperature heat, while hydrogen can meet heat needs of any temprature. In the top-emitting 14 industries in the U.S., just under 50% of heat demand is at tempratures below 250 C, about a third is at temperatures from 350-600 C, and the remainder is at temperatures above 600 C.//**Food Beverage and Tobacco Shift to Hydrogen: ** Separately set the percentages of non-electricity, non-hydrogen fuel used by this industry in the BAU case to be shifted to electricity and to hydrogen. (If your settings total more than 100%, the effects will be scaled down proportionately so that the total fuel shifted does not exceed 100%.) Over 90% of thermal fuels (excluding feedstocks) are used to generate process heat or to fuel boilers. Generally, lower-temperature heat is easier to electrify than higher-temperature heat, while hydrogen can meet heat needs of any temprature. In the top-emitting 14 industries in the U.S., just under 50% of heat demand is at tempratures below 250 C, about a third is at temperatures from 350-600 C, and the remainder is at temperatures above 600 C.//**Textiles Apparel and Leather Shift to Electricity: ** Separately set the percentages of non-electricity, non-hydrogen fuel used by this industry in the BAU case to be shifted to electricity and to hydrogen. (If your settings total more than 100%, the effects will be scaled down proportionately so that the total fuel shifted does not exceed 100%.) Over 90% of thermal fuels (excluding feedstocks) are used to generate process heat or to fuel boilers. Generally, lower-temperature heat is easier to electrify than higher-temperature heat, while hydrogen can meet heat needs of any temprature. In the top-emitting 14 industries in the U.S., just under 50% of heat demand is at tempratures below 250 C, about a third is at temperatures from 350-600 C, and the remainder is at temperatures above 600 C.//**Textiles Apparel and Leather Shift to Hydrogen: ** Separately set the percentages of non-electricity, non-hydrogen fuel used by this industry in the BAU case to be shifted to electricity and to hydrogen. (If your settings total more than 100%, the effects will be scaled down proportionately so that the total fuel shifted does not exceed 100%.) Over 90% of thermal fuels (excluding feedstocks) are used to generate process heat or to fuel boilers. Generally, lower-temperature heat is easier to electrify than higher-temperature heat, while hydrogen can meet heat needs of any temprature. In the top-emitting 14 industries in the U.S., just under 50% of heat demand is at tempratures below 250 C, about a third is at temperatures from 350-600 C, and the remainder is at temperatures above 600 C.//**Wood Products Shift to Electricity: ** Separately set the percentages of non-electricity, non-hydrogen fuel used by this industry in the BAU case to be shifted to electricity and to hydrogen. (If your settings total more than 100%, the effects will be scaled down proportionately so that the total fuel shifted does not exceed 100%.) Over 90% of thermal fuels (excluding feedstocks) are used to generate process heat or to fuel boilers. Generally, lower-temperature heat is easier to electrify than higher-temperature heat, while hydrogen can meet heat needs of any temprature. In the top-emitting 14 industries in the U.S., just under 50% of heat demand is at tempratures below 250 C, about a third is at temperatures from 350-600 C, and the remainder is at temperatures above 600 C.//**Wood Products Shift to Hydrogen: ** Separately set the percentages of non-electricity, non-hydrogen fuel used by this industry in the BAU case to be shifted to electricity and to hydrogen. (If your settings total more than 100%, the effects will be scaled down proportionately so that the total fuel shifted does not exceed 100%.) Over 90% of thermal fuels (excluding feedstocks) are used to generate process heat or to fuel boilers. Generally, lower-temperature heat is easier to electrify than higher-temperature heat, while hydrogen can meet heat needs of any temprature. In the top-emitting 14 industries in the U.S., just under 50% of heat demand is at tempratures below 250 C, about a third is at temperatures from 350-600 C, and the remainder is at temperatures above 600 C.//**Pulp Paper and Printing Shift to Electricity: ** Separately set the percentages of non-electricity, non-hydrogen fuel used by this industry in the BAU case to be shifted to electricity and to hydrogen. (If your settings total more than 100%, the effects will be scaled down proportionately so that the total fuel shifted does not exceed 100%.) Over 90% of thermal fuels (excluding feedstocks) are used to generate process heat or to fuel boilers. Generally, lower-temperature heat is easier to electrify than higher-temperature heat, while hydrogen can meet heat needs of any temprature. In the top-emitting 14 industries in the U.S., just under 50% of heat demand is at tempratures below 250 C, about a third is at temperatures from 350-600 C, and the remainder is at temperatures above 600 C.//**Pulp Paper and Printing Shift to Hydrogen: ** Separately set the percentages of non-electricity, non-hydrogen fuel used by this industry in the BAU case to be shifted to electricity and to hydrogen. (If your settings total more than 100%, the effects will be scaled down proportionately so that the total fuel shifted does not exceed 100%.) Over 90% of thermal fuels (excluding feedstocks) are used to generate process heat or to fuel boilers. Generally, lower-temperature heat is easier to electrify than higher-temperature heat, while hydrogen can meet heat needs of any temprature. In the top-emitting 14 industries in the U.S., just under 50% of heat demand is at tempratures below 250 C, about a third is at temperatures from 350-600 C, and the remainder is at temperatures above 600 C.//**Refined Petroleum and Coke Shift to Electricity: ** Separately set the percentages of non-electricity, non-hydrogen fuel used by this industry in the BAU case to be shifted to electricity and to hydrogen. (If your settings total more than 100%, the effects will be scaled down proportionately so that the total fuel shifted does not exceed 100%.) Over 90% of thermal fuels (excluding feedstocks) are used to generate process heat or to fuel boilers. Generally, lower-temperature heat is easier to electrify than higher-temperature heat, while hydrogen can meet heat needs of any temprature. In the top-emitting 14 industries in the U.S., just under 50% of heat demand is at tempratures below 250 C, about a third is at temperatures from 350-600 C, and the remainder is at temperatures above 600 C.//**Refined Petroleum and Coke Shift to Hydrogen: ** Separately set the percentages of non-electricity, non-hydrogen fuel used by this industry in the BAU case to be shifted to electricity and to hydrogen. (If your settings total more than 100%, the effects will be scaled down proportionately so that the total fuel shifted does not exceed 100%.) Over 90% of thermal fuels (excluding feedstocks) are used to generate process heat or to fuel boilers. Generally, lower-temperature heat is easier to electrify than higher-temperature heat, while hydrogen can meet heat needs of any temprature. In the top-emitting 14 industries in the U.S., just under 50% of heat demand is at tempratures below 250 C, about a third is at temperatures from 350-600 C, and the remainder is at temperatures above 600 C.//**Chemicals Shift to Electricity: ** Separately set the percentages of non-electricity, non-hydrogen fuel used by this industry in the BAU case to be shifted to electricity and to hydrogen. (If your settings total more than 100%, the effects will be scaled down proportionately so that the total fuel shifted does not exceed 100%.) Over 90% of thermal fuels (excluding feedstocks) are used to generate process heat or to fuel boilers. Generally, lower-temperature heat is easier to electrify than higher-temperature heat, while hydrogen can meet heat needs of any temprature. In the top-emitting 14 industries in the U.S., just under 50% of heat demand is at tempratures below 250 C, about a third is at temperatures from 350-600 C, and the remainder is at temperatures above 600 C.//**Chemicals Shift to Hydrogen: ** Separately set the percentages of non-electricity, non-hydrogen fuel used by this industry in the BAU case to be shifted to electricity and to hydrogen. (If your settings total more than 100%, the effects will be scaled down proportionately so that the total fuel shifted does not exceed 100%.) Over 90% of thermal fuels (excluding feedstocks) are used to generate process heat or to fuel boilers. Generally, lower-temperature heat is easier to electrify than higher-temperature heat, while hydrogen can meet heat needs of any temprature. In the top-emitting 14 industries in the U.S., just under 50% of heat demand is at tempratures below 250 C, about a third is at temperatures from 350-600 C, and the remainder is at temperatures above 600 C.//**Rubber and Plastic Products Shift to Electricity: ** Separately set the percentages of non-electricity, non-hydrogen fuel used by this industry in the BAU case to be shifted to electricity and to hydrogen. (If your settings total more than 100%, the effects will be scaled down proportionately so that the total fuel shifted does not exceed 100%.) Over 90% of thermal fuels (excluding feedstocks) are used to generate process heat or to fuel boilers. Generally, lower-temperature heat is easier to electrify than higher-temperature heat, while hydrogen can meet heat needs of any temprature. In the top-emitting 14 industries in the U.S., just under 50% of heat demand is at tempratures below 250 C, about a third is at temperatures from 350-600 C, and the remainder is at temperatures above 600 C.//**Rubber and Plastic Products Shift to Hydrogen: ** Separately set the percentages of non-electricity, non-hydrogen fuel used by this industry in the BAU case to be shifted to electricity and to hydrogen. (If your settings total more than 100%, the effects will be scaled down proportionately so that the total fuel shifted does not exceed 100%.) Over 90% of thermal fuels (excluding feedstocks) are used to generate process heat or to fuel boilers. Generally, lower-temperature heat is easier to electrify than higher-temperature heat, while hydrogen can meet heat needs of any temprature. In the top-emitting 14 industries in the U.S., just under 50% of heat demand is at tempratures below 250 C, about a third is at temperatures from 350-600 C, and the remainder is at temperatures above 600 C.//**Glass and Glass Products Shift to Electricity: ** Separately set the percentages of non-electricity, non-hydrogen fuel used by this industry in the BAU case to be shifted to electricity and to hydrogen. (If your settings total more than 100%, the effects will be scaled down proportionately so that the total fuel shifted does not exceed 100%.) Over 90% of thermal fuels (excluding feedstocks) are used to generate process heat or to fuel boilers. Generally, lower-temperature heat is easier to electrify than higher-temperature heat, while hydrogen can meet heat needs of any temprature. In the top-emitting 14 industries in the U.S., just under 50% of heat demand is at tempratures below 250 C, about a third is at temperatures from 350-600 C, and the remainder is at temperatures above 600 C.//**Glass and Glass Products Shift to Hydrogen: ** Separately set the percentages of non-electricity, non-hydrogen fuel used by this industry in the BAU case to be shifted to electricity and to hydrogen. (If your settings total more than 100%, the effects will be scaled down proportionately so that the total fuel shifted does not exceed 100%.) Over 90% of thermal fuels (excluding feedstocks) are used to generate process heat or to fuel boilers. Generally, lower-temperature heat is easier to electrify than higher-temperature heat, while hydrogen can meet heat needs of any temprature. In the top-emitting 14 industries in the U.S., just under 50% of heat demand is at tempratures below 250 C, about a third is at temperatures from 350-600 C, and the remainder is at temperatures above 600 C.//**Cement and Other Nonmetallic Minerals Shift to Electricity: ** Separately set the percentages of non-electricity, non-hydrogen fuel used by this industry in the BAU case to be shifted to electricity and to hydrogen. (If your settings total more than 100%, the effects will be scaled down proportionately so that the total fuel shifted does not exceed 100%.) Over 90% of thermal fuels (excluding feedstocks) are used to generate process heat or to fuel boilers. Generally, lower-temperature heat is easier to electrify than higher-temperature heat, while hydrogen can meet heat needs of any temprature. In the top-emitting 14 industries in the U.S., just under 50% of heat demand is at tempratures below 250 C, about a third is at temperatures from 350-600 C, and the remainder is at temperatures above 600 C.//**Cement and Other Nonmetallic Minerals Shift to Hydrogen: ** Separately set the percentages of non-electricity, non-hydrogen fuel used by this industry in the BAU case to be shifted to electricity and to hydrogen. (If your settings total more than 100%, the effects will be scaled down proportionately so that the total fuel shifted does not exceed 100%.) Over 90% of thermal fuels (excluding feedstocks) are used to generate process heat or to fuel boilers. Generally, lower-temperature heat is easier to electrify than higher-temperature heat, while hydrogen can meet heat needs of any temprature. In the top-emitting 14 industries in the U.S., just under 50% of heat demand is at tempratures below 250 C, about a third is at temperatures from 350-600 C, and the remainder is at temperatures above 600 C.//**Iron and Steel Shift to Electricity: ** Separately set the percentages of non-electricity, non-hydrogen fuel used by this industry in the BAU case to be shifted to electricity and to hydrogen. (If your settings total more than 100%, the effects will be scaled down proportionately so that the total fuel shifted does not exceed 100%.) Over 90% of thermal fuels (excluding feedstocks) are used to generate process heat or to fuel boilers. Generally, lower-temperature heat is easier to electrify than higher-temperature heat, while hydrogen can meet heat needs of any temprature. In the top-emitting 14 industries in the U.S., just under 50% of heat demand is at tempratures below 250 C, about a third is at temperatures from 350-600 C, and the remainder is at temperatures above 600 C.//**Iron and Steel Shift to Hydrogen: ** Separately set the percentages of non-electricity, non-hydrogen fuel used by this industry in the BAU case to be shifted to electricity and to hydrogen. (If your settings total more than 100%, the effects will be scaled down proportionately so that the total fuel shifted does not exceed 100%.) Over 90% of thermal fuels (excluding feedstocks) are used to generate process heat or to fuel boilers. Generally, lower-temperature heat is easier to electrify than higher-temperature heat, while hydrogen can meet heat needs of any temprature. In the top-emitting 14 industries in the U.S., just under 50% of heat demand is at tempratures below 250 C, about a third is at temperatures from 350-600 C, and the remainder is at temperatures above 600 C.//**Other Metals Shift to Electricity: ** Separately set the percentages of non-electricity, non-hydrogen fuel used by this industry in the BAU case to be shifted to electricity and to hydrogen. (If your settings total more than 100%, the effects will be scaled down proportionately so that the total fuel shifted does not exceed 100%.) Over 90% of thermal fuels (excluding feedstocks) are used to generate process heat or to fuel boilers. Generally, lower-temperature heat is easier to electrify than higher-temperature heat, while hydrogen can meet heat needs of any temprature. In the top-emitting 14 industries in the U.S., just under 50% of heat demand is at tempratures below 250 C, about a third is at temperatures from 350-600 C, and the remainder is at temperatures above 600 C.//**Other Metals Shift to Hydrogen: ** Separately set the percentages of non-electricity, non-hydrogen fuel used by this industry in the BAU case to be shifted to electricity and to hydrogen. (If your settings total more than 100%, the effects will be scaled down proportionately so that the total fuel shifted does not exceed 100%.) Over 90% of thermal fuels (excluding feedstocks) are used to generate process heat or to fuel boilers. Generally, lower-temperature heat is easier to electrify than higher-temperature heat, while hydrogen can meet heat needs of any temprature. In the top-emitting 14 industries in the U.S., just under 50% of heat demand is at tempratures below 250 C, about a third is at temperatures from 350-600 C, and the remainder is at temperatures above 600 C.//**Metal Products Except Machinery and Vehicles Shift to Electricity: ** Separately set the percentages of non-electricity, non-hydrogen fuel used by this industry in the BAU case to be shifted to electricity and to hydrogen. (If your settings total more than 100%, the effects will be scaled down proportionately so that the total fuel shifted does not exceed 100%.) Over 90% of thermal fuels (excluding feedstocks) are used to generate process heat or to fuel boilers. Generally, lower-temperature heat is easier to electrify than higher-temperature heat, while hydrogen can meet heat needs of any temprature. In the top-emitting 14 industries in the U.S., just under 50% of heat demand is at tempratures below 250 C, about a third is at temperatures from 350-600 C, and the remainder is at temperatures above 600 C.//**Metal Products Except Machinery and Vehicles Shift to Hydrogen: ** Separately set the percentages of non-electricity, non-hydrogen fuel used by this industry in the BAU case to be shifted to electricity and to hydrogen. (If your settings total more than 100%, the effects will be scaled down proportionately so that the total fuel shifted does not exceed 100%.) Over 90% of thermal fuels (excluding feedstocks) are used to generate process heat or to fuel boilers. Generally, lower-temperature heat is easier to electrify than higher-temperature heat, while hydrogen can meet heat needs of any temprature. In the top-emitting 14 industries in the U.S., just under 50% of heat demand is at tempratures below 250 C, about a third is at temperatures from 350-600 C, and the remainder is at temperatures above 600 C.//**Computers and Electronics Shift to Electricity: ** Separately set the percentages of non-electricity, non-hydrogen fuel used by this industry in the BAU case to be shifted to electricity and to hydrogen. (If your settings total more than 100%, the effects will be scaled down proportionately so that the total fuel shifted does not exceed 100%.) Over 90% of thermal fuels (excluding feedstocks) are used to generate process heat or to fuel boilers. Generally, lower-temperature heat is easier to electrify than higher-temperature heat, while hydrogen can meet heat needs of any temprature. In the top-emitting 14 industries in the U.S., just under 50% of heat demand is at tempratures below 250 C, about a third is at temperatures from 350-600 C, and the remainder is at temperatures above 600 C.//**Computers and Electronics Shift to Hydrogen: ** Separately set the percentages of non-electricity, non-hydrogen fuel used by this industry in the BAU case to be shifted to electricity and to hydrogen. (If your settings total more than 100%, the effects will be scaled down proportionately so that the total fuel shifted does not exceed 100%.) Over 90% of thermal fuels (excluding feedstocks) are used to generate process heat or to fuel boilers. Generally, lower-temperature heat is easier to electrify than higher-temperature heat, while hydrogen can meet heat needs of any temprature. In the top-emitting 14 industries in the U.S., just under 50% of heat demand is at tempratures below 250 C, about a third is at temperatures from 350-600 C, and the remainder is at temperatures above 600 C.//**Appliances and Electrical Equipment Shift to Electricity: ** Separately set the percentages of non-electricity, non-hydrogen fuel used by this industry in the BAU case to be shifted to electricity and to hydrogen. (If your settings total more than 100%, the effects will be scaled down proportionately so that the total fuel shifted does not exceed 100%.) Over 90% of thermal fuels (excluding feedstocks) are used to generate process heat or to fuel boilers. Generally, lower-temperature heat is easier to electrify than higher-temperature heat, while hydrogen can meet heat needs of any temprature. In the top-emitting 14 industries in the U.S., just under 50% of heat demand is at tempratures below 250 C, about a third is at temperatures from 350-600 C, and the remainder is at temperatures above 600 C.//**Appliances and Electrical Equipment Shift to Hydrogen: ** Separately set the percentages of non-electricity, non-hydrogen fuel used by this industry in the BAU case to be shifted to electricity and to hydrogen. (If your settings total more than 100%, the effects will be scaled down proportionately so that the total fuel shifted does not exceed 100%.) Over 90% of thermal fuels (excluding feedstocks) are used to generate process heat or to fuel boilers. Generally, lower-temperature heat is easier to electrify than higher-temperature heat, while hydrogen can meet heat needs of any temprature. In the top-emitting 14 industries in the U.S., just under 50% of heat demand is at tempratures below 250 C, about a third is at temperatures from 350-600 C, and the remainder is at temperatures above 600 C.//**Other Machinery Shift to Electricity: ** Separately set the percentages of non-electricity, non-hydrogen fuel used by this industry in the BAU case to be shifted to electricity and to hydrogen. (If your settings total more than 100%, the effects will be scaled down proportionately so that the total fuel shifted does not exceed 100%.) Over 90% of thermal fuels (excluding feedstocks) are used to generate process heat or to fuel boilers. Generally, lower-temperature heat is easier to electrify than higher-temperature heat, while hydrogen can meet heat needs of any temprature. In the top-emitting 14 industries in the U.S., just under 50% of heat demand is at tempratures below 250 C, about a third is at temperatures from 350-600 C, and the remainder is at temperatures above 600 C.//**Other Machinery Shift to Hydrogen: ** Separately set the percentages of non-electricity, non-hydrogen fuel used by this industry in the BAU case to be shifted to electricity and to hydrogen. (If your settings total more than 100%, the effects will be scaled down proportionately so that the total fuel shifted does not exceed 100%.) Over 90% of thermal fuels (excluding feedstocks) are used to generate process heat or to fuel boilers. Generally, lower-temperature heat is easier to electrify than higher-temperature heat, while hydrogen can meet heat needs of any temprature. In the top-emitting 14 industries in the U.S., just under 50% of heat demand is at tempratures below 250 C, about a third is at temperatures from 350-600 C, and the remainder is at temperatures above 600 C.//**Road Vehicles Shift to Electricity: ** Separately set the percentages of non-electricity, non-hydrogen fuel used by this industry in the BAU case to be shifted to electricity and to hydrogen. (If your settings total more than 100%, the effects will be scaled down proportionately so that the total fuel shifted does not exceed 100%.) Over 90% of thermal fuels (excluding feedstocks) are used to generate process heat or to fuel boilers. Generally, lower-temperature heat is easier to electrify than higher-temperature heat, while hydrogen can meet heat needs of any temprature. In the top-emitting 14 industries in the U.S., just under 50% of heat demand is at tempratures below 250 C, about a third is at temperatures from 350-600 C, and the remainder is at temperatures above 600 C.//**Road Vehicles Shift to Hydrogen: ** Separately set the percentages of non-electricity, non-hydrogen fuel used by this industry in the BAU case to be shifted to electricity and to hydrogen. (If your settings total more than 100%, the effects will be scaled down proportionately so that the total fuel shifted does not exceed 100%.) Over 90% of thermal fuels (excluding feedstocks) are used to generate process heat or to fuel boilers. Generally, lower-temperature heat is easier to electrify than high | industry-ag-main.html#fuel-switching | industry-elec-and-hydrogen.html | 0 | 0 | 0
Industry | Electrification + Hydrogen | Fraction of Industrial Fuel Use Shifted to Other Fuels | metal products except machinery and vehicles 25 | hydrogen if | Metal Products Except Machinery and Vehicles | Shift to Hydrogen | 1367 | Yes | Electrification + Hydrogen | indst fuel type shifting | 0% | 100% | 1% | % of fuel shifted | **Description:** This policy reduces greenhouse gas emissions from the selected industry by switching the fuels used by facilities to electricity and/or hydrogen. Only fuel consumed for energy, not fuel used as a chemical feedstock, is affected by this policy. Separately set the percentages of non-electricity, non-hydrogen fuel used by this industry in the BAU case to be shifted to electricity and to hydrogen. (If your settings total more than 100%, the effects will be scaled down proportionately so that the total fuel shifted does not exceed 100%.) Over 90% of thermal fuels (excluding feedstocks) are used to generate process heat or to fuel boilers. Generally, lower-temperature heat is easier to electrify than higher-temperature heat, while hydrogen can meet heat needs of any temprature. In the top-emitting 14 industries in the U.S., just under 50% of heat demand is at tempratures below 250 C, about a third is at temperatures from 350-600 C, and the remainder is at temperatures above 600 C. // **Guidance for setting values: **//**Agriculture and Forestry Shift to Electricity: ** Separately set the percentages of non-electricity, non-hydrogen fuel used by this industry in the BAU case to be shifted to electricity and to hydrogen. (If your settings total more than 100%, the effects will be scaled down proportionately so that the total fuel shifted does not exceed 100%.) Over 90% of thermal fuels (excluding feedstocks) are used to generate process heat or to fuel boilers. Generally, lower-temperature heat is easier to electrify than higher-temperature heat, while hydrogen can meet heat needs of any temprature. In the top-emitting 14 industries in the U.S., just under 50% of heat demand is at tempratures below 250 C, about a third is at temperatures from 350-600 C, and the remainder is at temperatures above 600 C.//**Agriculture and Forestry Shift to Hydrogen: ** Separately set the percentages of non-electricity, non-hydrogen fuel used by this industry in the BAU case to be shifted to electricity and to hydrogen. (If your settings total more than 100%, the effects will be scaled down proportionately so that the total fuel shifted does not exceed 100%.) Over 90% of thermal fuels (excluding feedstocks) are used to generate process heat or to fuel boilers. Generally, lower-temperature heat is easier to electrify than higher-temperature heat, while hydrogen can meet heat needs of any temprature. In the top-emitting 14 industries in the U.S., just under 50% of heat demand is at tempratures below 250 C, about a third is at temperatures from 350-600 C, and the remainder is at temperatures above 600 C.//**Coal Mining Shift to Electricity: ** Separately set the percentages of non-electricity, non-hydrogen fuel used by this industry in the BAU case to be shifted to electricity and to hydrogen. (If your settings total more than 100%, the effects will be scaled down proportionately so that the total fuel shifted does not exceed 100%.) Over 90% of thermal fuels (excluding feedstocks) are used to generate process heat or to fuel boilers. Generally, lower-temperature heat is easier to electrify than higher-temperature heat, while hydrogen can meet heat needs of any temprature. In the top-emitting 14 industries in the U.S., just under 50% of heat demand is at tempratures below 250 C, about a third is at temperatures from 350-600 C, and the remainder is at temperatures above 600 C.//**Coal Mining Shift to Hydrogen: ** Separately set the percentages of non-electricity, non-hydrogen fuel used by this industry in the BAU case to be shifted to electricity and to hydrogen. (If your settings total more than 100%, the effects will be scaled down proportionately so that the total fuel shifted does not exceed 100%.) Over 90% of thermal fuels (excluding feedstocks) are used to generate process heat or to fuel boilers. Generally, lower-temperature heat is easier to electrify than higher-temperature heat, while hydrogen can meet heat needs of any temprature. In the top-emitting 14 industries in the U.S., just under 50% of heat demand is at tempratures below 250 C, about a third is at temperatures from 350-600 C, and the remainder is at temperatures above 600 C.//**Oil and Gas Extraction Shift to Electricity: ** Separately set the percentages of non-electricity, non-hydrogen fuel used by this industry in the BAU case to be shifted to electricity and to hydrogen. (If your settings total more than 100%, the effects will be scaled down proportionately so that the total fuel shifted does not exceed 100%.) Over 90% of thermal fuels (excluding feedstocks) are used to generate process heat or to fuel boilers. Generally, lower-temperature heat is easier to electrify than higher-temperature heat, while hydrogen can meet heat needs of any temprature. In the top-emitting 14 industries in the U.S., just under 50% of heat demand is at tempratures below 250 C, about a third is at temperatures from 350-600 C, and the remainder is at temperatures above 600 C.//**Oil and Gas Extraction Shift to Hydrogen: ** Separately set the percentages of non-electricity, non-hydrogen fuel used by this industry in the BAU case to be shifted to electricity and to hydrogen. (If your settings total more than 100%, the effects will be scaled down proportionately so that the total fuel shifted does not exceed 100%.) Over 90% of thermal fuels (excluding feedstocks) are used to generate process heat or to fuel boilers. Generally, lower-temperature heat is easier to electrify than higher-temperature heat, while hydrogen can meet heat needs of any temprature. In the top-emitting 14 industries in the U.S., just under 50% of heat demand is at tempratures below 250 C, about a third is at temperatures from 350-600 C, and the remainder is at temperatures above 600 C.//**Other Mining and Quarrying Shift to Electricity: ** Separately set the percentages of non-electricity, non-hydrogen fuel used by this industry in the BAU case to be shifted to electricity and to hydrogen. (If your settings total more than 100%, the effects will be scaled down proportionately so that the total fuel shifted does not exceed 100%.) Over 90% of thermal fuels (excluding feedstocks) are used to generate process heat or to fuel boilers. Generally, lower-temperature heat is easier to electrify than higher-temperature heat, while hydrogen can meet heat needs of any temprature. In the top-emitting 14 industries in the U.S., just under 50% of heat demand is at tempratures below 250 C, about a third is at temperatures from 350-600 C, and the remainder is at temperatures above 600 C.//**Other Mining and Quarrying Shift to Hydrogen: ** Separately set the percentages of non-electricity, non-hydrogen fuel used by this industry in the BAU case to be shifted to electricity and to hydrogen. (If your settings total more than 100%, the effects will be scaled down proportionately so that the total fuel shifted does not exceed 100%.) Over 90% of thermal fuels (excluding feedstocks) are used to generate process heat or to fuel boilers. Generally, lower-temperature heat is easier to electrify than higher-temperature heat, while hydrogen can meet heat needs of any temprature. In the top-emitting 14 industries in the U.S., just under 50% of heat demand is at tempratures below 250 C, about a third is at temperatures from 350-600 C, and the remainder is at temperatures above 600 C.//**Food Beverage and Tobacco Shift to Electricity: ** Separately set the percentages of non-electricity, non-hydrogen fuel used by this industry in the BAU case to be shifted to electricity and to hydrogen. (If your settings total more than 100%, the effects will be scaled down proportionately so that the total fuel shifted does not exceed 100%.) Over 90% of thermal fuels (excluding feedstocks) are used to generate process heat or to fuel boilers. Generally, lower-temperature heat is easier to electrify than higher-temperature heat, while hydrogen can meet heat needs of any temprature. In the top-emitting 14 industries in the U.S., just under 50% of heat demand is at tempratures below 250 C, about a third is at temperatures from 350-600 C, and the remainder is at temperatures above 600 C.//**Food Beverage and Tobacco Shift to Hydrogen: ** Separately set the percentages of non-electricity, non-hydrogen fuel used by this industry in the BAU case to be shifted to electricity and to hydrogen. (If your settings total more than 100%, the effects will be scaled down proportionately so that the total fuel shifted does not exceed 100%.) Over 90% of thermal fuels (excluding feedstocks) are used to generate process heat or to fuel boilers. Generally, lower-temperature heat is easier to electrify than higher-temperature heat, while hydrogen can meet heat needs of any temprature. In the top-emitting 14 industries in the U.S., just under 50% of heat demand is at tempratures below 250 C, about a third is at temperatures from 350-600 C, and the remainder is at temperatures above 600 C.//**Textiles Apparel and Leather Shift to Electricity: ** Separately set the percentages of non-electricity, non-hydrogen fuel used by this industry in the BAU case to be shifted to electricity and to hydrogen. (If your settings total more than 100%, the effects will be scaled down proportionately so that the total fuel shifted does not exceed 100%.) Over 90% of thermal fuels (excluding feedstocks) are used to generate process heat or to fuel boilers. Generally, lower-temperature heat is easier to electrify than higher-temperature heat, while hydrogen can meet heat needs of any temprature. In the top-emitting 14 industries in the U.S., just under 50% of heat demand is at tempratures below 250 C, about a third is at temperatures from 350-600 C, and the remainder is at temperatures above 600 C.//**Textiles Apparel and Leather Shift to Hydrogen: ** Separately set the percentages of non-electricity, non-hydrogen fuel used by this industry in the BAU case to be shifted to electricity and to hydrogen. (If your settings total more than 100%, the effects will be scaled down proportionately so that the total fuel shifted does not exceed 100%.) Over 90% of thermal fuels (excluding feedstocks) are used to generate process heat or to fuel boilers. Generally, lower-temperature heat is easier to electrify than higher-temperature heat, while hydrogen can meet heat needs of any temprature. In the top-emitting 14 industries in the U.S., just under 50% of heat demand is at tempratures below 250 C, about a third is at temperatures from 350-600 C, and the remainder is at temperatures above 600 C.//**Wood Products Shift to Electricity: ** Separately set the percentages of non-electricity, non-hydrogen fuel used by this industry in the BAU case to be shifted to electricity and to hydrogen. (If your settings total more than 100%, the effects will be scaled down proportionately so that the total fuel shifted does not exceed 100%.) Over 90% of thermal fuels (excluding feedstocks) are used to generate process heat or to fuel boilers. Generally, lower-temperature heat is easier to electrify than higher-temperature heat, while hydrogen can meet heat needs of any temprature. In the top-emitting 14 industries in the U.S., just under 50% of heat demand is at tempratures below 250 C, about a third is at temperatures from 350-600 C, and the remainder is at temperatures above 600 C.//**Wood Products Shift to Hydrogen: ** Separately set the percentages of non-electricity, non-hydrogen fuel used by this industry in the BAU case to be shifted to electricity and to hydrogen. (If your settings total more than 100%, the effects will be scaled down proportionately so that the total fuel shifted does not exceed 100%.) Over 90% of thermal fuels (excluding feedstocks) are used to generate process heat or to fuel boilers. Generally, lower-temperature heat is easier to electrify than higher-temperature heat, while hydrogen can meet heat needs of any temprature. In the top-emitting 14 industries in the U.S., just under 50% of heat demand is at tempratures below 250 C, about a third is at temperatures from 350-600 C, and the remainder is at temperatures above 600 C.//**Pulp Paper and Printing Shift to Electricity: ** Separately set the percentages of non-electricity, non-hydrogen fuel used by this industry in the BAU case to be shifted to electricity and to hydrogen. (If your settings total more than 100%, the effects will be scaled down proportionately so that the total fuel shifted does not exceed 100%.) Over 90% of thermal fuels (excluding feedstocks) are used to generate process heat or to fuel boilers. Generally, lower-temperature heat is easier to electrify than higher-temperature heat, while hydrogen can meet heat needs of any temprature. In the top-emitting 14 industries in the U.S., just under 50% of heat demand is at tempratures below 250 C, about a third is at temperatures from 350-600 C, and the remainder is at temperatures above 600 C.//**Pulp Paper and Printing Shift to Hydrogen: ** Separately set the percentages of non-electricity, non-hydrogen fuel used by this industry in the BAU case to be shifted to electricity and to hydrogen. (If your settings total more than 100%, the effects will be scaled down proportionately so that the total fuel shifted does not exceed 100%.) Over 90% of thermal fuels (excluding feedstocks) are used to generate process heat or to fuel boilers. Generally, lower-temperature heat is easier to electrify than higher-temperature heat, while hydrogen can meet heat needs of any temprature. In the top-emitting 14 industries in the U.S., just under 50% of heat demand is at tempratures below 250 C, about a third is at temperatures from 350-600 C, and the remainder is at temperatures above 600 C.//**Refined Petroleum and Coke Shift to Electricity: ** Separately set the percentages of non-electricity, non-hydrogen fuel used by this industry in the BAU case to be shifted to electricity and to hydrogen. (If your settings total more than 100%, the effects will be scaled down proportionately so that the total fuel shifted does not exceed 100%.) Over 90% of thermal fuels (excluding feedstocks) are used to generate process heat or to fuel boilers. Generally, lower-temperature heat is easier to electrify than higher-temperature heat, while hydrogen can meet heat needs of any temprature. In the top-emitting 14 industries in the U.S., just under 50% of heat demand is at tempratures below 250 C, about a third is at temperatures from 350-600 C, and the remainder is at temperatures above 600 C.//**Refined Petroleum and Coke Shift to Hydrogen: ** Separately set the percentages of non-electricity, non-hydrogen fuel used by this industry in the BAU case to be shifted to electricity and to hydrogen. (If your settings total more than 100%, the effects will be scaled down proportionately so that the total fuel shifted does not exceed 100%.) Over 90% of thermal fuels (excluding feedstocks) are used to generate process heat or to fuel boilers. Generally, lower-temperature heat is easier to electrify than higher-temperature heat, while hydrogen can meet heat needs of any temprature. In the top-emitting 14 industries in the U.S., just under 50% of heat demand is at tempratures below 250 C, about a third is at temperatures from 350-600 C, and the remainder is at temperatures above 600 C.//**Chemicals Shift to Electricity: ** Separately set the percentages of non-electricity, non-hydrogen fuel used by this industry in the BAU case to be shifted to electricity and to hydrogen. (If your settings total more than 100%, the effects will be scaled down proportionately so that the total fuel shifted does not exceed 100%.) Over 90% of thermal fuels (excluding feedstocks) are used to generate process heat or to fuel boilers. Generally, lower-temperature heat is easier to electrify than higher-temperature heat, while hydrogen can meet heat needs of any temprature. In the top-emitting 14 industries in the U.S., just under 50% of heat demand is at tempratures below 250 C, about a third is at temperatures from 350-600 C, and the remainder is at temperatures above 600 C.//**Chemicals Shift to Hydrogen: ** Separately set the percentages of non-electricity, non-hydrogen fuel used by this industry in the BAU case to be shifted to electricity and to hydrogen. (If your settings total more than 100%, the effects will be scaled down proportionately so that the total fuel shifted does not exceed 100%.) Over 90% of thermal fuels (excluding feedstocks) are used to generate process heat or to fuel boilers. Generally, lower-temperature heat is easier to electrify than higher-temperature heat, while hydrogen can meet heat needs of any temprature. In the top-emitting 14 industries in the U.S., just under 50% of heat demand is at tempratures below 250 C, about a third is at temperatures from 350-600 C, and the remainder is at temperatures above 600 C.//**Rubber and Plastic Products Shift to Electricity: ** Separately set the percentages of non-electricity, non-hydrogen fuel used by this industry in the BAU case to be shifted to electricity and to hydrogen. (If your settings total more than 100%, the effects will be scaled down proportionately so that the total fuel shifted does not exceed 100%.) Over 90% of thermal fuels (excluding feedstocks) are used to generate process heat or to fuel boilers. Generally, lower-temperature heat is easier to electrify than higher-temperature heat, while hydrogen can meet heat needs of any temprature. In the top-emitting 14 industries in the U.S., just under 50% of heat demand is at tempratures below 250 C, about a third is at temperatures from 350-600 C, and the remainder is at temperatures above 600 C.//**Rubber and Plastic Products Shift to Hydrogen: ** Separately set the percentages of non-electricity, non-hydrogen fuel used by this industry in the BAU case to be shifted to electricity and to hydrogen. (If your settings total more than 100%, the effects will be scaled down proportionately so that the total fuel shifted does not exceed 100%.) Over 90% of thermal fuels (excluding feedstocks) are used to generate process heat or to fuel boilers. Generally, lower-temperature heat is easier to electrify than higher-temperature heat, while hydrogen can meet heat needs of any temprature. In the top-emitting 14 industries in the U.S., just under 50% of heat demand is at tempratures below 250 C, about a third is at temperatures from 350-600 C, and the remainder is at temperatures above 600 C.//**Glass and Glass Products Shift to Electricity: ** Separately set the percentages of non-electricity, non-hydrogen fuel used by this industry in the BAU case to be shifted to electricity and to hydrogen. (If your settings total more than 100%, the effects will be scaled down proportionately so that the total fuel shifted does not exceed 100%.) Over 90% of thermal fuels (excluding feedstocks) are used to generate process heat or to fuel boilers. Generally, lower-temperature heat is easier to electrify than higher-temperature heat, while hydrogen can meet heat needs of any temprature. In the top-emitting 14 industries in the U.S., just under 50% of heat demand is at tempratures below 250 C, about a third is at temperatures from 350-600 C, and the remainder is at temperatures above 600 C.//**Glass and Glass Products Shift to Hydrogen: ** Separately set the percentages of non-electricity, non-hydrogen fuel used by this industry in the BAU case to be shifted to electricity and to hydrogen. (If your settings total more than 100%, the effects will be scaled down proportionately so that the total fuel shifted does not exceed 100%.) Over 90% of thermal fuels (excluding feedstocks) are used to generate process heat or to fuel boilers. Generally, lower-temperature heat is easier to electrify than higher-temperature heat, while hydrogen can meet heat needs of any temprature. In the top-emitting 14 industries in the U.S., just under 50% of heat demand is at tempratures below 250 C, about a third is at temperatures from 350-600 C, and the remainder is at temperatures above 600 C.//**Cement and Other Nonmetallic Minerals Shift to Electricity: ** Separately set the percentages of non-electricity, non-hydrogen fuel used by this industry in the BAU case to be shifted to electricity and to hydrogen. (If your settings total more than 100%, the effects will be scaled down proportionately so that the total fuel shifted does not exceed 100%.) Over 90% of thermal fuels (excluding feedstocks) are used to generate process heat or to fuel boilers. Generally, lower-temperature heat is easier to electrify than higher-temperature heat, while hydrogen can meet heat needs of any temprature. In the top-emitting 14 industries in the U.S., just under 50% of heat demand is at tempratures below 250 C, about a third is at temperatures from 350-600 C, and the remainder is at temperatures above 600 C.//**Cement and Other Nonmetallic Minerals Shift to Hydrogen: ** Separately set the percentages of non-electricity, non-hydrogen fuel used by this industry in the BAU case to be shifted to electricity and to hydrogen. (If your settings total more than 100%, the effects will be scaled down proportionately so that the total fuel shifted does not exceed 100%.) Over 90% of thermal fuels (excluding feedstocks) are used to generate process heat or to fuel boilers. Generally, lower-temperature heat is easier to electrify than higher-temperature heat, while hydrogen can meet heat needs of any temprature. In the top-emitting 14 industries in the U.S., just under 50% of heat demand is at tempratures below 250 C, about a third is at temperatures from 350-600 C, and the remainder is at temperatures above 600 C.//**Iron and Steel Shift to Electricity: ** Separately set the percentages of non-electricity, non-hydrogen fuel used by this industry in the BAU case to be shifted to electricity and to hydrogen. (If your settings total more than 100%, the effects will be scaled down proportionately so that the total fuel shifted does not exceed 100%.) Over 90% of thermal fuels (excluding feedstocks) are used to generate process heat or to fuel boilers. Generally, lower-temperature heat is easier to electrify than higher-temperature heat, while hydrogen can meet heat needs of any temprature. In the top-emitting 14 industries in the U.S., just under 50% of heat demand is at tempratures below 250 C, about a third is at temperatures from 350-600 C, and the remainder is at temperatures above 600 C.//**Iron and Steel Shift to Hydrogen: ** Separately set the percentages of non-electricity, non-hydrogen fuel used by this industry in the BAU case to be shifted to electricity and to hydrogen. (If your settings total more than 100%, the effects will be scaled down proportionately so that the total fuel shifted does not exceed 100%.) Over 90% of thermal fuels (excluding feedstocks) are used to generate process heat or to fuel boilers. Generally, lower-temperature heat is easier to electrify than higher-temperature heat, while hydrogen can meet heat needs of any temprature. In the top-emitting 14 industries in the U.S., just under 50% of heat demand is at tempratures below 250 C, about a third is at temperatures from 350-600 C, and the remainder is at temperatures above 600 C.//**Other Metals Shift to Electricity: ** Separately set the percentages of non-electricity, non-hydrogen fuel used by this industry in the BAU case to be shifted to electricity and to hydrogen. (If your settings total more than 100%, the effects will be scaled down proportionately so that the total fuel shifted does not exceed 100%.) Over 90% of thermal fuels (excluding feedstocks) are used to generate process heat or to fuel boilers. Generally, lower-temperature heat is easier to electrify than higher-temperature heat, while hydrogen can meet heat needs of any temprature. In the top-emitting 14 industries in the U.S., just under 50% of heat demand is at tempratures below 250 C, about a third is at temperatures from 350-600 C, and the remainder is at temperatures above 600 C.//**Other Metals Shift to Hydrogen: ** Separately set the percentages of non-electricity, non-hydrogen fuel used by this industry in the BAU case to be shifted to electricity and to hydrogen. (If your settings total more than 100%, the effects will be scaled down proportionately so that the total fuel shifted does not exceed 100%.) Over 90% of thermal fuels (excluding feedstocks) are used to generate process heat or to fuel boilers. Generally, lower-temperature heat is easier to electrify than higher-temperature heat, while hydrogen can meet heat needs of any temprature. In the top-emitting 14 industries in the U.S., just under 50% of heat demand is at tempratures below 250 C, about a third is at temperatures from 350-600 C, and the remainder is at temperatures above 600 C.//**Metal Products Except Machinery and Vehicles Shift to Electricity: ** Separately set the percentages of non-electricity, non-hydrogen fuel used by this industry in the BAU case to be shifted to electricity and to hydrogen. (If your settings total more than 100%, the effects will be scaled down proportionately so that the total fuel shifted does not exceed 100%.) Over 90% of thermal fuels (excluding feedstocks) are used to generate process heat or to fuel boilers. Generally, lower-temperature heat is easier to electrify than higher-temperature heat, while hydrogen can meet heat needs of any temprature. In the top-emitting 14 industries in the U.S., just under 50% of heat demand is at tempratures below 250 C, about a third is at temperatures from 350-600 C, and the remainder is at temperatures above 600 C.//**Metal Products Except Machinery and Vehicles Shift to Hydrogen: ** Separately set the percentages of non-electricity, non-hydrogen fuel used by this industry in the BAU case to be shifted to electricity and to hydrogen. (If your settings total more than 100%, the effects will be scaled down proportionately so that the total fuel shifted does not exceed 100%.) Over 90% of thermal fuels (excluding feedstocks) are used to generate process heat or to fuel boilers. Generally, lower-temperature heat is easier to electrify than higher-temperature heat, while hydrogen can meet heat needs of any temprature. In the top-emitting 14 industries in the U.S., just under 50% of heat demand is at tempratures below 250 C, about a third is at temperatures from 350-600 C, and the remainder is at temperatures above 600 C.//**Computers and Electronics Shift to Electricity: ** Separately set the percentages of non-electricity, non-hydrogen fuel used by this industry in the BAU case to be shifted to electricity and to hydrogen. (If your settings total more than 100%, the effects will be scaled down proportionately so that the total fuel shifted does not exceed 100%.) Over 90% of thermal fuels (excluding feedstocks) are used to generate process heat or to fuel boilers. Generally, lower-temperature heat is easier to electrify than higher-temperature heat, while hydrogen can meet heat needs of any temprature. In the top-emitting 14 industries in the U.S., just under 50% of heat demand is at tempratures below 250 C, about a third is at temperatures from 350-600 C, and the remainder is at temperatures above 600 C.//**Computers and Electronics Shift to Hydrogen: ** Separately set the percentages of non-electricity, non-hydrogen fuel used by this industry in the BAU case to be shifted to electricity and to hydrogen. (If your settings total more than 100%, the effects will be scaled down proportionately so that the total fuel shifted does not exceed 100%.) Over 90% of thermal fuels (excluding feedstocks) are used to generate process heat or to fuel boilers. Generally, lower-temperature heat is easier to electrify than higher-temperature heat, while hydrogen can meet heat needs of any temprature. In the top-emitting 14 industries in the U.S., just under 50% of heat demand is at tempratures below 250 C, about a third is at temperatures from 350-600 C, and the remainder is at temperatures above 600 C.//**Appliances and Electrical Equipment Shift to Electricity: ** Separately set the percentages of non-electricity, non-hydrogen fuel used by this industry in the BAU case to be shifted to electricity and to hydrogen. (If your settings total more than 100%, the effects will be scaled down proportionately so that the total fuel shifted does not exceed 100%.) Over 90% of thermal fuels (excluding feedstocks) are used to generate process heat or to fuel boilers. Generally, lower-temperature heat is easier to electrify than higher-temperature heat, while hydrogen can meet heat needs of any temprature. In the top-emitting 14 industries in the U.S., just under 50% of heat demand is at tempratures below 250 C, about a third is at temperatures from 350-600 C, and the remainder is at temperatures above 600 C.//**Appliances and Electrical Equipment Shift to Hydrogen: ** Separately set the percentages of non-electricity, non-hydrogen fuel used by this industry in the BAU case to be shifted to electricity and to hydrogen. (If your settings total more than 100%, the effects will be scaled down proportionately so that the total fuel shifted does not exceed 100%.) Over 90% of thermal fuels (excluding feedstocks) are used to generate process heat or to fuel boilers. Generally, lower-temperature heat is easier to electrify than higher-temperature heat, while hydrogen can meet heat needs of any temprature. In the top-emitting 14 industries in the U.S., just under 50% of heat demand is at tempratures below 250 C, about a third is at temperatures from 350-600 C, and the remainder is at temperatures above 600 C.//**Other Machinery Shift to Electricity: ** Separately set the percentages of non-electricity, non-hydrogen fuel used by this industry in the BAU case to be shifted to electricity and to hydrogen. (If your settings total more than 100%, the effects will be scaled down proportionately so that the total fuel shifted does not exceed 100%.) Over 90% of thermal fuels (excluding feedstocks) are used to generate process heat or to fuel boilers. Generally, lower-temperature heat is easier to electrify than higher-temperature heat, while hydrogen can meet heat needs of any temprature. In the top-emitting 14 industries in the U.S., just under 50% of heat demand is at tempratures below 250 C, about a third is at temperatures from 350-600 C, and the remainder is at temperatures above 600 C.//**Other Machinery Shift to Hydrogen: ** Separately set the percentages of non-electricity, non-hydrogen fuel used by this industry in the BAU case to be shifted to electricity and to hydrogen. (If your settings total more than 100%, the effects will be scaled down proportionately so that the total fuel shifted does not exceed 100%.) Over 90% of thermal fuels (excluding feedstocks) are used to generate process heat or to fuel boilers. Generally, lower-temperature heat is easier to electrify than higher-temperature heat, while hydrogen can meet heat needs of any temprature. In the top-emitting 14 industries in the U.S., just under 50% of heat demand is at tempratures below 250 C, about a third is at temperatures from 350-600 C, and the remainder is at temperatures above 600 C.//**Road Vehicles Shift to Electricity: ** Separately set the percentages of non-electricity, non-hydrogen fuel used by this industry in the BAU case to be shifted to electricity and to hydrogen. (If your settings total more than 100%, the effects will be scaled down proportionately so that the total fuel shifted does not exceed 100%.) Over 90% of thermal fuels (excluding feedstocks) are used to generate process heat or to fuel boilers. Generally, lower-temperature heat is easier to electrify than higher-temperature heat, while hydrogen can meet heat needs of any temprature. In the top-emitting 14 industries in the U.S., just under 50% of heat demand is at tempratures below 250 C, about a third is at temperatures from 350-600 C, and the remainder is at temperatures above 600 C.//**Road Vehicles Shift to Hydrogen: ** Separately set the percentages of non-electricity, non-hydrogen fuel used by this industry in the BAU case to be shifted to electricity and to hydrogen. (If your settings total more than 100%, the effects will be scaled down proportionately so that the total fuel shifted does not exceed 100%.) Over 90% of thermal fuels (excluding feedstocks) are used to generate process heat or to fuel boilers. Generally, lower-temperature heat is easier to electrify than high | industry-ag-main.html#fuel-switching | industry-elec-and-hydrogen.html | 0 | 0 | 0
Industry | Electrification + Hydrogen | Fraction of Industrial Fuel Use Shifted to Other Fuels | computers and electronics 26 | electricity if | Computers and Electronics | Shift to Electricity | 1368 | Yes | Electrification + Hydrogen | indst fuel type shifting | 0% | 100% | 1% | % of fuel shifted | **Description:** This policy reduces greenhouse gas emissions from the selected industry by switching the fuels used by facilities to electricity and/or hydrogen. Only fuel consumed for energy, not fuel used as a chemical feedstock, is affected by this policy. Separately set the percentages of non-electricity, non-hydrogen fuel used by this industry in the BAU case to be shifted to electricity and to hydrogen. (If your settings total more than 100%, the effects will be scaled down proportionately so that the total fuel shifted does not exceed 100%.) Over 90% of thermal fuels (excluding feedstocks) are used to generate process heat or to fuel boilers. Generally, lower-temperature heat is easier to electrify than higher-temperature heat, while hydrogen can meet heat needs of any temprature. In the top-emitting 14 industries in the U.S., just under 50% of heat demand is at tempratures below 250 C, about a third is at temperatures from 350-600 C, and the remainder is at temperatures above 600 C. // **Guidance for setting values: **//**Agriculture and Forestry Shift to Electricity: ** Separately set the percentages of non-electricity, non-hydrogen fuel used by this industry in the BAU case to be shifted to electricity and to hydrogen. (If your settings total more than 100%, the effects will be scaled down proportionately so that the total fuel shifted does not exceed 100%.) Over 90% of thermal fuels (excluding feedstocks) are used to generate process heat or to fuel boilers. Generally, lower-temperature heat is easier to electrify than higher-temperature heat, while hydrogen can meet heat needs of any temprature. In the top-emitting 14 industries in the U.S., just under 50% of heat demand is at tempratures below 250 C, about a third is at temperatures from 350-600 C, and the remainder is at temperatures above 600 C.//**Agriculture and Forestry Shift to Hydrogen: ** Separately set the percentages of non-electricity, non-hydrogen fuel used by this industry in the BAU case to be shifted to electricity and to hydrogen. (If your settings total more than 100%, the effects will be scaled down proportionately so that the total fuel shifted does not exceed 100%.) Over 90% of thermal fuels (excluding feedstocks) are used to generate process heat or to fuel boilers. Generally, lower-temperature heat is easier to electrify than higher-temperature heat, while hydrogen can meet heat needs of any temprature. In the top-emitting 14 industries in the U.S., just under 50% of heat demand is at tempratures below 250 C, about a third is at temperatures from 350-600 C, and the remainder is at temperatures above 600 C.//**Coal Mining Shift to Electricity: ** Separately set the percentages of non-electricity, non-hydrogen fuel used by this industry in the BAU case to be shifted to electricity and to hydrogen. (If your settings total more than 100%, the effects will be scaled down proportionately so that the total fuel shifted does not exceed 100%.) Over 90% of thermal fuels (excluding feedstocks) are used to generate process heat or to fuel boilers. Generally, lower-temperature heat is easier to electrify than higher-temperature heat, while hydrogen can meet heat needs of any temprature. In the top-emitting 14 industries in the U.S., just under 50% of heat demand is at tempratures below 250 C, about a third is at temperatures from 350-600 C, and the remainder is at temperatures above 600 C.//**Coal Mining Shift to Hydrogen: ** Separately set the percentages of non-electricity, non-hydrogen fuel used by this industry in the BAU case to be shifted to electricity and to hydrogen. (If your settings total more than 100%, the effects will be scaled down proportionately so that the total fuel shifted does not exceed 100%.) Over 90% of thermal fuels (excluding feedstocks) are used to generate process heat or to fuel boilers. Generally, lower-temperature heat is easier to electrify than higher-temperature heat, while hydrogen can meet heat needs of any temprature. In the top-emitting 14 industries in the U.S., just under 50% of heat demand is at tempratures below 250 C, about a third is at temperatures from 350-600 C, and the remainder is at temperatures above 600 C.//**Oil and Gas Extraction Shift to Electricity: ** Separately set the percentages of non-electricity, non-hydrogen fuel used by this industry in the BAU case to be shifted to electricity and to hydrogen. (If your settings total more than 100%, the effects will be scaled down proportionately so that the total fuel shifted does not exceed 100%.) Over 90% of thermal fuels (excluding feedstocks) are used to generate process heat or to fuel boilers. Generally, lower-temperature heat is easier to electrify than higher-temperature heat, while hydrogen can meet heat needs of any temprature. In the top-emitting 14 industries in the U.S., just under 50% of heat demand is at tempratures below 250 C, about a third is at temperatures from 350-600 C, and the remainder is at temperatures above 600 C.//**Oil and Gas Extraction Shift to Hydrogen: ** Separately set the percentages of non-electricity, non-hydrogen fuel used by this industry in the BAU case to be shifted to electricity and to hydrogen. (If your settings total more than 100%, the effects will be scaled down proportionately so that the total fuel shifted does not exceed 100%.) Over 90% of thermal fuels (excluding feedstocks) are used to generate process heat or to fuel boilers. Generally, lower-temperature heat is easier to electrify than higher-temperature heat, while hydrogen can meet heat needs of any temprature. In the top-emitting 14 industries in the U.S., just under 50% of heat demand is at tempratures below 250 C, about a third is at temperatures from 350-600 C, and the remainder is at temperatures above 600 C.//**Other Mining and Quarrying Shift to Electricity: ** Separately set the percentages of non-electricity, non-hydrogen fuel used by this industry in the BAU case to be shifted to electricity and to hydrogen. (If your settings total more than 100%, the effects will be scaled down proportionately so that the total fuel shifted does not exceed 100%.) Over 90% of thermal fuels (excluding feedstocks) are used to generate process heat or to fuel boilers. Generally, lower-temperature heat is easier to electrify than higher-temperature heat, while hydrogen can meet heat needs of any temprature. In the top-emitting 14 industries in the U.S., just under 50% of heat demand is at tempratures below 250 C, about a third is at temperatures from 350-600 C, and the remainder is at temperatures above 600 C.//**Other Mining and Quarrying Shift to Hydrogen: ** Separately set the percentages of non-electricity, non-hydrogen fuel used by this industry in the BAU case to be shifted to electricity and to hydrogen. (If your settings total more than 100%, the effects will be scaled down proportionately so that the total fuel shifted does not exceed 100%.) Over 90% of thermal fuels (excluding feedstocks) are used to generate process heat or to fuel boilers. Generally, lower-temperature heat is easier to electrify than higher-temperature heat, while hydrogen can meet heat needs of any temprature. In the top-emitting 14 industries in the U.S., just under 50% of heat demand is at tempratures below 250 C, about a third is at temperatures from 350-600 C, and the remainder is at temperatures above 600 C.//**Food Beverage and Tobacco Shift to Electricity: ** Separately set the percentages of non-electricity, non-hydrogen fuel used by this industry in the BAU case to be shifted to electricity and to hydrogen. (If your settings total more than 100%, the effects will be scaled down proportionately so that the total fuel shifted does not exceed 100%.) Over 90% of thermal fuels (excluding feedstocks) are used to generate process heat or to fuel boilers. Generally, lower-temperature heat is easier to electrify than higher-temperature heat, while hydrogen can meet heat needs of any temprature. In the top-emitting 14 industries in the U.S., just under 50% of heat demand is at tempratures below 250 C, about a third is at temperatures from 350-600 C, and the remainder is at temperatures above 600 C.//**Food Beverage and Tobacco Shift to Hydrogen: ** Separately set the percentages of non-electricity, non-hydrogen fuel used by this industry in the BAU case to be shifted to electricity and to hydrogen. (If your settings total more than 100%, the effects will be scaled down proportionately so that the total fuel shifted does not exceed 100%.) Over 90% of thermal fuels (excluding feedstocks) are used to generate process heat or to fuel boilers. Generally, lower-temperature heat is easier to electrify than higher-temperature heat, while hydrogen can meet heat needs of any temprature. In the top-emitting 14 industries in the U.S., just under 50% of heat demand is at tempratures below 250 C, about a third is at temperatures from 350-600 C, and the remainder is at temperatures above 600 C.//**Textiles Apparel and Leather Shift to Electricity: ** Separately set the percentages of non-electricity, non-hydrogen fuel used by this industry in the BAU case to be shifted to electricity and to hydrogen. (If your settings total more than 100%, the effects will be scaled down proportionately so that the total fuel shifted does not exceed 100%.) Over 90% of thermal fuels (excluding feedstocks) are used to generate process heat or to fuel boilers. Generally, lower-temperature heat is easier to electrify than higher-temperature heat, while hydrogen can meet heat needs of any temprature. In the top-emitting 14 industries in the U.S., just under 50% of heat demand is at tempratures below 250 C, about a third is at temperatures from 350-600 C, and the remainder is at temperatures above 600 C.//**Textiles Apparel and Leather Shift to Hydrogen: ** Separately set the percentages of non-electricity, non-hydrogen fuel used by this industry in the BAU case to be shifted to electricity and to hydrogen. (If your settings total more than 100%, the effects will be scaled down proportionately so that the total fuel shifted does not exceed 100%.) Over 90% of thermal fuels (excluding feedstocks) are used to generate process heat or to fuel boilers. Generally, lower-temperature heat is easier to electrify than higher-temperature heat, while hydrogen can meet heat needs of any temprature. In the top-emitting 14 industries in the U.S., just under 50% of heat demand is at tempratures below 250 C, about a third is at temperatures from 350-600 C, and the remainder is at temperatures above 600 C.//**Wood Products Shift to Electricity: ** Separately set the percentages of non-electricity, non-hydrogen fuel used by this industry in the BAU case to be shifted to electricity and to hydrogen. (If your settings total more than 100%, the effects will be scaled down proportionately so that the total fuel shifted does not exceed 100%.) Over 90% of thermal fuels (excluding feedstocks) are used to generate process heat or to fuel boilers. Generally, lower-temperature heat is easier to electrify than higher-temperature heat, while hydrogen can meet heat needs of any temprature. In the top-emitting 14 industries in the U.S., just under 50% of heat demand is at tempratures below 250 C, about a third is at temperatures from 350-600 C, and the remainder is at temperatures above 600 C.//**Wood Products Shift to Hydrogen: ** Separately set the percentages of non-electricity, non-hydrogen fuel used by this industry in the BAU case to be shifted to electricity and to hydrogen. (If your settings total more than 100%, the effects will be scaled down proportionately so that the total fuel shifted does not exceed 100%.) Over 90% of thermal fuels (excluding feedstocks) are used to generate process heat or to fuel boilers. Generally, lower-temperature heat is easier to electrify than higher-temperature heat, while hydrogen can meet heat needs of any temprature. In the top-emitting 14 industries in the U.S., just under 50% of heat demand is at tempratures below 250 C, about a third is at temperatures from 350-600 C, and the remainder is at temperatures above 600 C.//**Pulp Paper and Printing Shift to Electricity: ** Separately set the percentages of non-electricity, non-hydrogen fuel used by this industry in the BAU case to be shifted to electricity and to hydrogen. (If your settings total more than 100%, the effects will be scaled down proportionately so that the total fuel shifted does not exceed 100%.) Over 90% of thermal fuels (excluding feedstocks) are used to generate process heat or to fuel boilers. Generally, lower-temperature heat is easier to electrify than higher-temperature heat, while hydrogen can meet heat needs of any temprature. In the top-emitting 14 industries in the U.S., just under 50% of heat demand is at tempratures below 250 C, about a third is at temperatures from 350-600 C, and the remainder is at temperatures above 600 C.//**Pulp Paper and Printing Shift to Hydrogen: ** Separately set the percentages of non-electricity, non-hydrogen fuel used by this industry in the BAU case to be shifted to electricity and to hydrogen. (If your settings total more than 100%, the effects will be scaled down proportionately so that the total fuel shifted does not exceed 100%.) Over 90% of thermal fuels (excluding feedstocks) are used to generate process heat or to fuel boilers. Generally, lower-temperature heat is easier to electrify than higher-temperature heat, while hydrogen can meet heat needs of any temprature. In the top-emitting 14 industries in the U.S., just under 50% of heat demand is at tempratures below 250 C, about a third is at temperatures from 350-600 C, and the remainder is at temperatures above 600 C.//**Refined Petroleum and Coke Shift to Electricity: ** Separately set the percentages of non-electricity, non-hydrogen fuel used by this industry in the BAU case to be shifted to electricity and to hydrogen. (If your settings total more than 100%, the effects will be scaled down proportionately so that the total fuel shifted does not exceed 100%.) Over 90% of thermal fuels (excluding feedstocks) are used to generate process heat or to fuel boilers. Generally, lower-temperature heat is easier to electrify than higher-temperature heat, while hydrogen can meet heat needs of any temprature. In the top-emitting 14 industries in the U.S., just under 50% of heat demand is at tempratures below 250 C, about a third is at temperatures from 350-600 C, and the remainder is at temperatures above 600 C.//**Refined Petroleum and Coke Shift to Hydrogen: ** Separately set the percentages of non-electricity, non-hydrogen fuel used by this industry in the BAU case to be shifted to electricity and to hydrogen. (If your settings total more than 100%, the effects will be scaled down proportionately so that the total fuel shifted does not exceed 100%.) Over 90% of thermal fuels (excluding feedstocks) are used to generate process heat or to fuel boilers. Generally, lower-temperature heat is easier to electrify than higher-temperature heat, while hydrogen can meet heat needs of any temprature. In the top-emitting 14 industries in the U.S., just under 50% of heat demand is at tempratures below 250 C, about a third is at temperatures from 350-600 C, and the remainder is at temperatures above 600 C.//**Chemicals Shift to Electricity: ** Separately set the percentages of non-electricity, non-hydrogen fuel used by this industry in the BAU case to be shifted to electricity and to hydrogen. (If your settings total more than 100%, the effects will be scaled down proportionately so that the total fuel shifted does not exceed 100%.) Over 90% of thermal fuels (excluding feedstocks) are used to generate process heat or to fuel boilers. Generally, lower-temperature heat is easier to electrify than higher-temperature heat, while hydrogen can meet heat needs of any temprature. In the top-emitting 14 industries in the U.S., just under 50% of heat demand is at tempratures below 250 C, about a third is at temperatures from 350-600 C, and the remainder is at temperatures above 600 C.//**Chemicals Shift to Hydrogen: ** Separately set the percentages of non-electricity, non-hydrogen fuel used by this industry in the BAU case to be shifted to electricity and to hydrogen. (If your settings total more than 100%, the effects will be scaled down proportionately so that the total fuel shifted does not exceed 100%.) Over 90% of thermal fuels (excluding feedstocks) are used to generate process heat or to fuel boilers. Generally, lower-temperature heat is easier to electrify than higher-temperature heat, while hydrogen can meet heat needs of any temprature. In the top-emitting 14 industries in the U.S., just under 50% of heat demand is at tempratures below 250 C, about a third is at temperatures from 350-600 C, and the remainder is at temperatures above 600 C.//**Rubber and Plastic Products Shift to Electricity: ** Separately set the percentages of non-electricity, non-hydrogen fuel used by this industry in the BAU case to be shifted to electricity and to hydrogen. (If your settings total more than 100%, the effects will be scaled down proportionately so that the total fuel shifted does not exceed 100%.) Over 90% of thermal fuels (excluding feedstocks) are used to generate process heat or to fuel boilers. Generally, lower-temperature heat is easier to electrify than higher-temperature heat, while hydrogen can meet heat needs of any temprature. In the top-emitting 14 industries in the U.S., just under 50% of heat demand is at tempratures below 250 C, about a third is at temperatures from 350-600 C, and the remainder is at temperatures above 600 C.//**Rubber and Plastic Products Shift to Hydrogen: ** Separately set the percentages of non-electricity, non-hydrogen fuel used by this industry in the BAU case to be shifted to electricity and to hydrogen. (If your settings total more than 100%, the effects will be scaled down proportionately so that the total fuel shifted does not exceed 100%.) Over 90% of thermal fuels (excluding feedstocks) are used to generate process heat or to fuel boilers. Generally, lower-temperature heat is easier to electrify than higher-temperature heat, while hydrogen can meet heat needs of any temprature. In the top-emitting 14 industries in the U.S., just under 50% of heat demand is at tempratures below 250 C, about a third is at temperatures from 350-600 C, and the remainder is at temperatures above 600 C.//**Glass and Glass Products Shift to Electricity: ** Separately set the percentages of non-electricity, non-hydrogen fuel used by this industry in the BAU case to be shifted to electricity and to hydrogen. (If your settings total more than 100%, the effects will be scaled down proportionately so that the total fuel shifted does not exceed 100%.) Over 90% of thermal fuels (excluding feedstocks) are used to generate process heat or to fuel boilers. Generally, lower-temperature heat is easier to electrify than higher-temperature heat, while hydrogen can meet heat needs of any temprature. In the top-emitting 14 industries in the U.S., just under 50% of heat demand is at tempratures below 250 C, about a third is at temperatures from 350-600 C, and the remainder is at temperatures above 600 C.//**Glass and Glass Products Shift to Hydrogen: ** Separately set the percentages of non-electricity, non-hydrogen fuel used by this industry in the BAU case to be shifted to electricity and to hydrogen. (If your settings total more than 100%, the effects will be scaled down proportionately so that the total fuel shifted does not exceed 100%.) Over 90% of thermal fuels (excluding feedstocks) are used to generate process heat or to fuel boilers. Generally, lower-temperature heat is easier to electrify than higher-temperature heat, while hydrogen can meet heat needs of any temprature. In the top-emitting 14 industries in the U.S., just under 50% of heat demand is at tempratures below 250 C, about a third is at temperatures from 350-600 C, and the remainder is at temperatures above 600 C.//**Cement and Other Nonmetallic Minerals Shift to Electricity: ** Separately set the percentages of non-electricity, non-hydrogen fuel used by this industry in the BAU case to be shifted to electricity and to hydrogen. (If your settings total more than 100%, the effects will be scaled down proportionately so that the total fuel shifted does not exceed 100%.) Over 90% of thermal fuels (excluding feedstocks) are used to generate process heat or to fuel boilers. Generally, lower-temperature heat is easier to electrify than higher-temperature heat, while hydrogen can meet heat needs of any temprature. In the top-emitting 14 industries in the U.S., just under 50% of heat demand is at tempratures below 250 C, about a third is at temperatures from 350-600 C, and the remainder is at temperatures above 600 C.//**Cement and Other Nonmetallic Minerals Shift to Hydrogen: ** Separately set the percentages of non-electricity, non-hydrogen fuel used by this industry in the BAU case to be shifted to electricity and to hydrogen. (If your settings total more than 100%, the effects will be scaled down proportionately so that the total fuel shifted does not exceed 100%.) Over 90% of thermal fuels (excluding feedstocks) are used to generate process heat or to fuel boilers. Generally, lower-temperature heat is easier to electrify than higher-temperature heat, while hydrogen can meet heat needs of any temprature. In the top-emitting 14 industries in the U.S., just under 50% of heat demand is at tempratures below 250 C, about a third is at temperatures from 350-600 C, and the remainder is at temperatures above 600 C.//**Iron and Steel Shift to Electricity: ** Separately set the percentages of non-electricity, non-hydrogen fuel used by this industry in the BAU case to be shifted to electricity and to hydrogen. (If your settings total more than 100%, the effects will be scaled down proportionately so that the total fuel shifted does not exceed 100%.) Over 90% of thermal fuels (excluding feedstocks) are used to generate process heat or to fuel boilers. Generally, lower-temperature heat is easier to electrify than higher-temperature heat, while hydrogen can meet heat needs of any temprature. In the top-emitting 14 industries in the U.S., just under 50% of heat demand is at tempratures below 250 C, about a third is at temperatures from 350-600 C, and the remainder is at temperatures above 600 C.//**Iron and Steel Shift to Hydrogen: ** Separately set the percentages of non-electricity, non-hydrogen fuel used by this industry in the BAU case to be shifted to electricity and to hydrogen. (If your settings total more than 100%, the effects will be scaled down proportionately so that the total fuel shifted does not exceed 100%.) Over 90% of thermal fuels (excluding feedstocks) are used to generate process heat or to fuel boilers. Generally, lower-temperature heat is easier to electrify than higher-temperature heat, while hydrogen can meet heat needs of any temprature. In the top-emitting 14 industries in the U.S., just under 50% of heat demand is at tempratures below 250 C, about a third is at temperatures from 350-600 C, and the remainder is at temperatures above 600 C.//**Other Metals Shift to Electricity: ** Separately set the percentages of non-electricity, non-hydrogen fuel used by this industry in the BAU case to be shifted to electricity and to hydrogen. (If your settings total more than 100%, the effects will be scaled down proportionately so that the total fuel shifted does not exceed 100%.) Over 90% of thermal fuels (excluding feedstocks) are used to generate process heat or to fuel boilers. Generally, lower-temperature heat is easier to electrify than higher-temperature heat, while hydrogen can meet heat needs of any temprature. In the top-emitting 14 industries in the U.S., just under 50% of heat demand is at tempratures below 250 C, about a third is at temperatures from 350-600 C, and the remainder is at temperatures above 600 C.//**Other Metals Shift to Hydrogen: ** Separately set the percentages of non-electricity, non-hydrogen fuel used by this industry in the BAU case to be shifted to electricity and to hydrogen. (If your settings total more than 100%, the effects will be scaled down proportionately so that the total fuel shifted does not exceed 100%.) Over 90% of thermal fuels (excluding feedstocks) are used to generate process heat or to fuel boilers. Generally, lower-temperature heat is easier to electrify than higher-temperature heat, while hydrogen can meet heat needs of any temprature. In the top-emitting 14 industries in the U.S., just under 50% of heat demand is at tempratures below 250 C, about a third is at temperatures from 350-600 C, and the remainder is at temperatures above 600 C.//**Metal Products Except Machinery and Vehicles Shift to Electricity: ** Separately set the percentages of non-electricity, non-hydrogen fuel used by this industry in the BAU case to be shifted to electricity and to hydrogen. (If your settings total more than 100%, the effects will be scaled down proportionately so that the total fuel shifted does not exceed 100%.) Over 90% of thermal fuels (excluding feedstocks) are used to generate process heat or to fuel boilers. Generally, lower-temperature heat is easier to electrify than higher-temperature heat, while hydrogen can meet heat needs of any temprature. In the top-emitting 14 industries in the U.S., just under 50% of heat demand is at tempratures below 250 C, about a third is at temperatures from 350-600 C, and the remainder is at temperatures above 600 C.//**Metal Products Except Machinery and Vehicles Shift to Hydrogen: ** Separately set the percentages of non-electricity, non-hydrogen fuel used by this industry in the BAU case to be shifted to electricity and to hydrogen. (If your settings total more than 100%, the effects will be scaled down proportionately so that the total fuel shifted does not exceed 100%.) Over 90% of thermal fuels (excluding feedstocks) are used to generate process heat or to fuel boilers. Generally, lower-temperature heat is easier to electrify than higher-temperature heat, while hydrogen can meet heat needs of any temprature. In the top-emitting 14 industries in the U.S., just under 50% of heat demand is at tempratures below 250 C, about a third is at temperatures from 350-600 C, and the remainder is at temperatures above 600 C.//**Computers and Electronics Shift to Electricity: ** Separately set the percentages of non-electricity, non-hydrogen fuel used by this industry in the BAU case to be shifted to electricity and to hydrogen. (If your settings total more than 100%, the effects will be scaled down proportionately so that the total fuel shifted does not exceed 100%.) Over 90% of thermal fuels (excluding feedstocks) are used to generate process heat or to fuel boilers. Generally, lower-temperature heat is easier to electrify than higher-temperature heat, while hydrogen can meet heat needs of any temprature. In the top-emitting 14 industries in the U.S., just under 50% of heat demand is at tempratures below 250 C, about a third is at temperatures from 350-600 C, and the remainder is at temperatures above 600 C.//**Computers and Electronics Shift to Hydrogen: ** Separately set the percentages of non-electricity, non-hydrogen fuel used by this industry in the BAU case to be shifted to electricity and to hydrogen. (If your settings total more than 100%, the effects will be scaled down proportionately so that the total fuel shifted does not exceed 100%.) Over 90% of thermal fuels (excluding feedstocks) are used to generate process heat or to fuel boilers. Generally, lower-temperature heat is easier to electrify than higher-temperature heat, while hydrogen can meet heat needs of any temprature. In the top-emitting 14 industries in the U.S., just under 50% of heat demand is at tempratures below 250 C, about a third is at temperatures from 350-600 C, and the remainder is at temperatures above 600 C.//**Appliances and Electrical Equipment Shift to Electricity: ** Separately set the percentages of non-electricity, non-hydrogen fuel used by this industry in the BAU case to be shifted to electricity and to hydrogen. (If your settings total more than 100%, the effects will be scaled down proportionately so that the total fuel shifted does not exceed 100%.) Over 90% of thermal fuels (excluding feedstocks) are used to generate process heat or to fuel boilers. Generally, lower-temperature heat is easier to electrify than higher-temperature heat, while hydrogen can meet heat needs of any temprature. In the top-emitting 14 industries in the U.S., just under 50% of heat demand is at tempratures below 250 C, about a third is at temperatures from 350-600 C, and the remainder is at temperatures above 600 C.//**Appliances and Electrical Equipment Shift to Hydrogen: ** Separately set the percentages of non-electricity, non-hydrogen fuel used by this industry in the BAU case to be shifted to electricity and to hydrogen. (If your settings total more than 100%, the effects will be scaled down proportionately so that the total fuel shifted does not exceed 100%.) Over 90% of thermal fuels (excluding feedstocks) are used to generate process heat or to fuel boilers. Generally, lower-temperature heat is easier to electrify than higher-temperature heat, while hydrogen can meet heat needs of any temprature. In the top-emitting 14 industries in the U.S., just under 50% of heat demand is at tempratures below 250 C, about a third is at temperatures from 350-600 C, and the remainder is at temperatures above 600 C.//**Other Machinery Shift to Electricity: ** Separately set the percentages of non-electricity, non-hydrogen fuel used by this industry in the BAU case to be shifted to electricity and to hydrogen. (If your settings total more than 100%, the effects will be scaled down proportionately so that the total fuel shifted does not exceed 100%.) Over 90% of thermal fuels (excluding feedstocks) are used to generate process heat or to fuel boilers. Generally, lower-temperature heat is easier to electrify than higher-temperature heat, while hydrogen can meet heat needs of any temprature. In the top-emitting 14 industries in the U.S., just under 50% of heat demand is at tempratures below 250 C, about a third is at temperatures from 350-600 C, and the remainder is at temperatures above 600 C.//**Other Machinery Shift to Hydrogen: ** Separately set the percentages of non-electricity, non-hydrogen fuel used by this industry in the BAU case to be shifted to electricity and to hydrogen. (If your settings total more than 100%, the effects will be scaled down proportionately so that the total fuel shifted does not exceed 100%.) Over 90% of thermal fuels (excluding feedstocks) are used to generate process heat or to fuel boilers. Generally, lower-temperature heat is easier to electrify than higher-temperature heat, while hydrogen can meet heat needs of any temprature. In the top-emitting 14 industries in the U.S., just under 50% of heat demand is at tempratures below 250 C, about a third is at temperatures from 350-600 C, and the remainder is at temperatures above 600 C.//**Road Vehicles Shift to Electricity: ** Separately set the percentages of non-electricity, non-hydrogen fuel used by this industry in the BAU case to be shifted to electricity and to hydrogen. (If your settings total more than 100%, the effects will be scaled down proportionately so that the total fuel shifted does not exceed 100%.) Over 90% of thermal fuels (excluding feedstocks) are used to generate process heat or to fuel boilers. Generally, lower-temperature heat is easier to electrify than higher-temperature heat, while hydrogen can meet heat needs of any temprature. In the top-emitting 14 industries in the U.S., just under 50% of heat demand is at tempratures below 250 C, about a third is at temperatures from 350-600 C, and the remainder is at temperatures above 600 C.//**Road Vehicles Shift to Hydrogen: ** Separately set the percentages of non-electricity, non-hydrogen fuel used by this industry in the BAU case to be shifted to electricity and to hydrogen. (If your settings total more than 100%, the effects will be scaled down proportionately so that the total fuel shifted does not exceed 100%.) Over 90% of thermal fuels (excluding feedstocks) are used to generate process heat or to fuel boilers. Generally, lower-temperature heat is easier to electrify than high | industry-ag-main.html#fuel-switching | industry-elec-and-hydrogen.html | 0 | 0 | 0
Industry | Electrification + Hydrogen | Fraction of Industrial Fuel Use Shifted to Other Fuels | computers and electronics 26 | hard coal if | Computers and Electronics | Shift to Coal | 1369 | No | Electrification + Hydrogen | indst fuel type shifting | 0% | 100% | 1% | % of fuel shifted | **Description:** This policy reduces greenhouse gas emissions from the selected industry by switching the fuels used by facilities to electricity and/or hydrogen. Only fuel consumed for energy, not fuel used as a chemical feedstock, is affected by this policy. Separately set the percentages of non-electricity, non-hydrogen fuel used by this industry in the BAU case to be shifted to electricity and to hydrogen. (If your settings total more than 100%, the effects will be scaled down proportionately so that the total fuel shifted does not exceed 100%.) Over 90% of thermal fuels (excluding feedstocks) are used to generate process heat or to fuel boilers. Generally, lower-temperature heat is easier to electrify than higher-temperature heat, while hydrogen can meet heat needs of any temprature. In the top-emitting 14 industries in the U.S., just under 50% of heat demand is at tempratures below 250 C, about a third is at temperatures from 350-600 C, and the remainder is at temperatures above 600 C. // **Guidance for setting values: **//**Agriculture and Forestry Shift to Electricity: ** Separately set the percentages of non-electricity, non-hydrogen fuel used by this industry in the BAU case to be shifted to electricity and to hydrogen. (If your settings total more than 100%, the effects will be scaled down proportionately so that the total fuel shifted does not exceed 100%.) Over 90% of thermal fuels (excluding feedstocks) are used to generate process heat or to fuel boilers. Generally, lower-temperature heat is easier to electrify than higher-temperature heat, while hydrogen can meet heat needs of any temprature. In the top-emitting 14 industries in the U.S., just under 50% of heat demand is at tempratures below 250 C, about a third is at temperatures from 350-600 C, and the remainder is at temperatures above 600 C.//**Agriculture and Forestry Shift to Hydrogen: ** Separately set the percentages of non-electricity, non-hydrogen fuel used by this industry in the BAU case to be shifted to electricity and to hydrogen. (If your settings total more than 100%, the effects will be scaled down proportionately so that the total fuel shifted does not exceed 100%.) Over 90% of thermal fuels (excluding feedstocks) are used to generate process heat or to fuel boilers. Generally, lower-temperature heat is easier to electrify than higher-temperature heat, while hydrogen can meet heat needs of any temprature. In the top-emitting 14 industries in the U.S., just under 50% of heat demand is at tempratures below 250 C, about a third is at temperatures from 350-600 C, and the remainder is at temperatures above 600 C.//**Coal Mining Shift to Electricity: ** Separately set the percentages of non-electricity, non-hydrogen fuel used by this industry in the BAU case to be shifted to electricity and to hydrogen. (If your settings total more than 100%, the effects will be scaled down proportionately so that the total fuel shifted does not exceed 100%.) Over 90% of thermal fuels (excluding feedstocks) are used to generate process heat or to fuel boilers. Generally, lower-temperature heat is easier to electrify than higher-temperature heat, while hydrogen can meet heat needs of any temprature. In the top-emitting 14 industries in the U.S., just under 50% of heat demand is at tempratures below 250 C, about a third is at temperatures from 350-600 C, and the remainder is at temperatures above 600 C.//**Coal Mining Shift to Hydrogen: ** Separately set the percentages of non-electricity, non-hydrogen fuel used by this industry in the BAU case to be shifted to electricity and to hydrogen. (If your settings total more than 100%, the effects will be scaled down proportionately so that the total fuel shifted does not exceed 100%.) Over 90% of thermal fuels (excluding feedstocks) are used to generate process heat or to fuel boilers. Generally, lower-temperature heat is easier to electrify than higher-temperature heat, while hydrogen can meet heat needs of any temprature. In the top-emitting 14 industries in the U.S., just under 50% of heat demand is at tempratures below 250 C, about a third is at temperatures from 350-600 C, and the remainder is at temperatures above 600 C.//**Oil and Gas Extraction Shift to Electricity: ** Separately set the percentages of non-electricity, non-hydrogen fuel used by this industry in the BAU case to be shifted to electricity and to hydrogen. (If your settings total more than 100%, the effects will be scaled down proportionately so that the total fuel shifted does not exceed 100%.) Over 90% of thermal fuels (excluding feedstocks) are used to generate process heat or to fuel boilers. Generally, lower-temperature heat is easier to electrify than higher-temperature heat, while hydrogen can meet heat needs of any temprature. In the top-emitting 14 industries in the U.S., just under 50% of heat demand is at tempratures below 250 C, about a third is at temperatures from 350-600 C, and the remainder is at temperatures above 600 C.//**Oil and Gas Extraction Shift to Hydrogen: ** Separately set the percentages of non-electricity, non-hydrogen fuel used by this industry in the BAU case to be shifted to electricity and to hydrogen. (If your settings total more than 100%, the effects will be scaled down proportionately so that the total fuel shifted does not exceed 100%.) Over 90% of thermal fuels (excluding feedstocks) are used to generate process heat or to fuel boilers. Generally, lower-temperature heat is easier to electrify than higher-temperature heat, while hydrogen can meet heat needs of any temprature. In the top-emitting 14 industries in the U.S., just under 50% of heat demand is at tempratures below 250 C, about a third is at temperatures from 350-600 C, and the remainder is at temperatures above 600 C.//**Other Mining and Quarrying Shift to Electricity: ** Separately set the percentages of non-electricity, non-hydrogen fuel used by this industry in the BAU case to be shifted to electricity and to hydrogen. (If your settings total more than 100%, the effects will be scaled down proportionately so that the total fuel shifted does not exceed 100%.) Over 90% of thermal fuels (excluding feedstocks) are used to generate process heat or to fuel boilers. Generally, lower-temperature heat is easier to electrify than higher-temperature heat, while hydrogen can meet heat needs of any temprature. In the top-emitting 14 industries in the U.S., just under 50% of heat demand is at tempratures below 250 C, about a third is at temperatures from 350-600 C, and the remainder is at temperatures above 600 C.//**Other Mining and Quarrying Shift to Hydrogen: ** Separately set the percentages of non-electricity, non-hydrogen fuel used by this industry in the BAU case to be shifted to electricity and to hydrogen. (If your settings total more than 100%, the effects will be scaled down proportionately so that the total fuel shifted does not exceed 100%.) Over 90% of thermal fuels (excluding feedstocks) are used to generate process heat or to fuel boilers. Generally, lower-temperature heat is easier to electrify than higher-temperature heat, while hydrogen can meet heat needs of any temprature. In the top-emitting 14 industries in the U.S., just under 50% of heat demand is at tempratures below 250 C, about a third is at temperatures from 350-600 C, and the remainder is at temperatures above 600 C.//**Food Beverage and Tobacco Shift to Electricity: ** Separately set the percentages of non-electricity, non-hydrogen fuel used by this industry in the BAU case to be shifted to electricity and to hydrogen. (If your settings total more than 100%, the effects will be scaled down proportionately so that the total fuel shifted does not exceed 100%.) Over 90% of thermal fuels (excluding feedstocks) are used to generate process heat or to fuel boilers. Generally, lower-temperature heat is easier to electrify than higher-temperature heat, while hydrogen can meet heat needs of any temprature. In the top-emitting 14 industries in the U.S., just under 50% of heat demand is at tempratures below 250 C, about a third is at temperatures from 350-600 C, and the remainder is at temperatures above 600 C.//**Food Beverage and Tobacco Shift to Hydrogen: ** Separately set the percentages of non-electricity, non-hydrogen fuel used by this industry in the BAU case to be shifted to electricity and to hydrogen. (If your settings total more than 100%, the effects will be scaled down proportionately so that the total fuel shifted does not exceed 100%.) Over 90% of thermal fuels (excluding feedstocks) are used to generate process heat or to fuel boilers. Generally, lower-temperature heat is easier to electrify than higher-temperature heat, while hydrogen can meet heat needs of any temprature. In the top-emitting 14 industries in the U.S., just under 50% of heat demand is at tempratures below 250 C, about a third is at temperatures from 350-600 C, and the remainder is at temperatures above 600 C.//**Textiles Apparel and Leather Shift to Electricity: ** Separately set the percentages of non-electricity, non-hydrogen fuel used by this industry in the BAU case to be shifted to electricity and to hydrogen. (If your settings total more than 100%, the effects will be scaled down proportionately so that the total fuel shifted does not exceed 100%.) Over 90% of thermal fuels (excluding feedstocks) are used to generate process heat or to fuel boilers. Generally, lower-temperature heat is easier to electrify than higher-temperature heat, while hydrogen can meet heat needs of any temprature. In the top-emitting 14 industries in the U.S., just under 50% of heat demand is at tempratures below 250 C, about a third is at temperatures from 350-600 C, and the remainder is at temperatures above 600 C.//**Textiles Apparel and Leather Shift to Hydrogen: ** Separately set the percentages of non-electricity, non-hydrogen fuel used by this industry in the BAU case to be shifted to electricity and to hydrogen. (If your settings total more than 100%, the effects will be scaled down proportionately so that the total fuel shifted does not exceed 100%.) Over 90% of thermal fuels (excluding feedstocks) are used to generate process heat or to fuel boilers. Generally, lower-temperature heat is easier to electrify than higher-temperature heat, while hydrogen can meet heat needs of any temprature. In the top-emitting 14 industries in the U.S., just under 50% of heat demand is at tempratures below 250 C, about a third is at temperatures from 350-600 C, and the remainder is at temperatures above 600 C.//**Wood Products Shift to Electricity: ** Separately set the percentages of non-electricity, non-hydrogen fuel used by this industry in the BAU case to be shifted to electricity and to hydrogen. (If your settings total more than 100%, the effects will be scaled down proportionately so that the total fuel shifted does not exceed 100%.) Over 90% of thermal fuels (excluding feedstocks) are used to generate process heat or to fuel boilers. Generally, lower-temperature heat is easier to electrify than higher-temperature heat, while hydrogen can meet heat needs of any temprature. In the top-emitting 14 industries in the U.S., just under 50% of heat demand is at tempratures below 250 C, about a third is at temperatures from 350-600 C, and the remainder is at temperatures above 600 C.//**Wood Products Shift to Hydrogen: ** Separately set the percentages of non-electricity, non-hydrogen fuel used by this industry in the BAU case to be shifted to electricity and to hydrogen. (If your settings total more than 100%, the effects will be scaled down proportionately so that the total fuel shifted does not exceed 100%.) Over 90% of thermal fuels (excluding feedstocks) are used to generate process heat or to fuel boilers. Generally, lower-temperature heat is easier to electrify than higher-temperature heat, while hydrogen can meet heat needs of any temprature. In the top-emitting 14 industries in the U.S., just under 50% of heat demand is at tempratures below 250 C, about a third is at temperatures from 350-600 C, and the remainder is at temperatures above 600 C.//**Pulp Paper and Printing Shift to Electricity: ** Separately set the percentages of non-electricity, non-hydrogen fuel used by this industry in the BAU case to be shifted to electricity and to hydrogen. (If your settings total more than 100%, the effects will be scaled down proportionately so that the total fuel shifted does not exceed 100%.) Over 90% of thermal fuels (excluding feedstocks) are used to generate process heat or to fuel boilers. Generally, lower-temperature heat is easier to electrify than higher-temperature heat, while hydrogen can meet heat needs of any temprature. In the top-emitting 14 industries in the U.S., just under 50% of heat demand is at tempratures below 250 C, about a third is at temperatures from 350-600 C, and the remainder is at temperatures above 600 C.//**Pulp Paper and Printing Shift to Hydrogen: ** Separately set the percentages of non-electricity, non-hydrogen fuel used by this industry in the BAU case to be shifted to electricity and to hydrogen. (If your settings total more than 100%, the effects will be scaled down proportionately so that the total fuel shifted does not exceed 100%.) Over 90% of thermal fuels (excluding feedstocks) are used to generate process heat or to fuel boilers. Generally, lower-temperature heat is easier to electrify than higher-temperature heat, while hydrogen can meet heat needs of any temprature. In the top-emitting 14 industries in the U.S., just under 50% of heat demand is at tempratures below 250 C, about a third is at temperatures from 350-600 C, and the remainder is at temperatures above 600 C.//**Refined Petroleum and Coke Shift to Electricity: ** Separately set the percentages of non-electricity, non-hydrogen fuel used by this industry in the BAU case to be shifted to electricity and to hydrogen. (If your settings total more than 100%, the effects will be scaled down proportionately so that the total fuel shifted does not exceed 100%.) Over 90% of thermal fuels (excluding feedstocks) are used to generate process heat or to fuel boilers. Generally, lower-temperature heat is easier to electrify than higher-temperature heat, while hydrogen can meet heat needs of any temprature. In the top-emitting 14 industries in the U.S., just under 50% of heat demand is at tempratures below 250 C, about a third is at temperatures from 350-600 C, and the remainder is at temperatures above 600 C.//**Refined Petroleum and Coke Shift to Hydrogen: ** Separately set the percentages of non-electricity, non-hydrogen fuel used by this industry in the BAU case to be shifted to electricity and to hydrogen. (If your settings total more than 100%, the effects will be scaled down proportionately so that the total fuel shifted does not exceed 100%.) Over 90% of thermal fuels (excluding feedstocks) are used to generate process heat or to fuel boilers. Generally, lower-temperature heat is easier to electrify than higher-temperature heat, while hydrogen can meet heat needs of any temprature. In the top-emitting 14 industries in the U.S., just under 50% of heat demand is at tempratures below 250 C, about a third is at temperatures from 350-600 C, and the remainder is at temperatures above 600 C.//**Chemicals Shift to Electricity: ** Separately set the percentages of non-electricity, non-hydrogen fuel used by this industry in the BAU case to be shifted to electricity and to hydrogen. (If your settings total more than 100%, the effects will be scaled down proportionately so that the total fuel shifted does not exceed 100%.) Over 90% of thermal fuels (excluding feedstocks) are used to generate process heat or to fuel boilers. Generally, lower-temperature heat is easier to electrify than higher-temperature heat, while hydrogen can meet heat needs of any temprature. In the top-emitting 14 industries in the U.S., just under 50% of heat demand is at tempratures below 250 C, about a third is at temperatures from 350-600 C, and the remainder is at temperatures above 600 C.//**Chemicals Shift to Hydrogen: ** Separately set the percentages of non-electricity, non-hydrogen fuel used by this industry in the BAU case to be shifted to electricity and to hydrogen. (If your settings total more than 100%, the effects will be scaled down proportionately so that the total fuel shifted does not exceed 100%.) Over 90% of thermal fuels (excluding feedstocks) are used to generate process heat or to fuel boilers. Generally, lower-temperature heat is easier to electrify than higher-temperature heat, while hydrogen can meet heat needs of any temprature. In the top-emitting 14 industries in the U.S., just under 50% of heat demand is at tempratures below 250 C, about a third is at temperatures from 350-600 C, and the remainder is at temperatures above 600 C.//**Rubber and Plastic Products Shift to Electricity: ** Separately set the percentages of non-electricity, non-hydrogen fuel used by this industry in the BAU case to be shifted to electricity and to hydrogen. (If your settings total more than 100%, the effects will be scaled down proportionately so that the total fuel shifted does not exceed 100%.) Over 90% of thermal fuels (excluding feedstocks) are used to generate process heat or to fuel boilers. Generally, lower-temperature heat is easier to electrify than higher-temperature heat, while hydrogen can meet heat needs of any temprature. In the top-emitting 14 industries in the U.S., just under 50% of heat demand is at tempratures below 250 C, about a third is at temperatures from 350-600 C, and the remainder is at temperatures above 600 C.//**Rubber and Plastic Products Shift to Hydrogen: ** Separately set the percentages of non-electricity, non-hydrogen fuel used by this industry in the BAU case to be shifted to electricity and to hydrogen. (If your settings total more than 100%, the effects will be scaled down proportionately so that the total fuel shifted does not exceed 100%.) Over 90% of thermal fuels (excluding feedstocks) are used to generate process heat or to fuel boilers. Generally, lower-temperature heat is easier to electrify than higher-temperature heat, while hydrogen can meet heat needs of any temprature. In the top-emitting 14 industries in the U.S., just under 50% of heat demand is at tempratures below 250 C, about a third is at temperatures from 350-600 C, and the remainder is at temperatures above 600 C.//**Glass and Glass Products Shift to Electricity: ** Separately set the percentages of non-electricity, non-hydrogen fuel used by this industry in the BAU case to be shifted to electricity and to hydrogen. (If your settings total more than 100%, the effects will be scaled down proportionately so that the total fuel shifted does not exceed 100%.) Over 90% of thermal fuels (excluding feedstocks) are used to generate process heat or to fuel boilers. Generally, lower-temperature heat is easier to electrify than higher-temperature heat, while hydrogen can meet heat needs of any temprature. In the top-emitting 14 industries in the U.S., just under 50% of heat demand is at tempratures below 250 C, about a third is at temperatures from 350-600 C, and the remainder is at temperatures above 600 C.//**Glass and Glass Products Shift to Hydrogen: ** Separately set the percentages of non-electricity, non-hydrogen fuel used by this industry in the BAU case to be shifted to electricity and to hydrogen. (If your settings total more than 100%, the effects will be scaled down proportionately so that the total fuel shifted does not exceed 100%.) Over 90% of thermal fuels (excluding feedstocks) are used to generate process heat or to fuel boilers. Generally, lower-temperature heat is easier to electrify than higher-temperature heat, while hydrogen can meet heat needs of any temprature. In the top-emitting 14 industries in the U.S., just under 50% of heat demand is at tempratures below 250 C, about a third is at temperatures from 350-600 C, and the remainder is at temperatures above 600 C.//**Cement and Other Nonmetallic Minerals Shift to Electricity: ** Separately set the percentages of non-electricity, non-hydrogen fuel used by this industry in the BAU case to be shifted to electricity and to hydrogen. (If your settings total more than 100%, the effects will be scaled down proportionately so that the total fuel shifted does not exceed 100%.) Over 90% of thermal fuels (excluding feedstocks) are used to generate process heat or to fuel boilers. Generally, lower-temperature heat is easier to electrify than higher-temperature heat, while hydrogen can meet heat needs of any temprature. In the top-emitting 14 industries in the U.S., just under 50% of heat demand is at tempratures below 250 C, about a third is at temperatures from 350-600 C, and the remainder is at temperatures above 600 C.//**Cement and Other Nonmetallic Minerals Shift to Hydrogen: ** Separately set the percentages of non-electricity, non-hydrogen fuel used by this industry in the BAU case to be shifted to electricity and to hydrogen. (If your settings total more than 100%, the effects will be scaled down proportionately so that the total fuel shifted does not exceed 100%.) Over 90% of thermal fuels (excluding feedstocks) are used to generate process heat or to fuel boilers. Generally, lower-temperature heat is easier to electrify than higher-temperature heat, while hydrogen can meet heat needs of any temprature. In the top-emitting 14 industries in the U.S., just under 50% of heat demand is at tempratures below 250 C, about a third is at temperatures from 350-600 C, and the remainder is at temperatures above 600 C.//**Iron and Steel Shift to Electricity: ** Separately set the percentages of non-electricity, non-hydrogen fuel used by this industry in the BAU case to be shifted to electricity and to hydrogen. (If your settings total more than 100%, the effects will be scaled down proportionately so that the total fuel shifted does not exceed 100%.) Over 90% of thermal fuels (excluding feedstocks) are used to generate process heat or to fuel boilers. Generally, lower-temperature heat is easier to electrify than higher-temperature heat, while hydrogen can meet heat needs of any temprature. In the top-emitting 14 industries in the U.S., just under 50% of heat demand is at tempratures below 250 C, about a third is at temperatures from 350-600 C, and the remainder is at temperatures above 600 C.//**Iron and Steel Shift to Hydrogen: ** Separately set the percentages of non-electricity, non-hydrogen fuel used by this industry in the BAU case to be shifted to electricity and to hydrogen. (If your settings total more than 100%, the effects will be scaled down proportionately so that the total fuel shifted does not exceed 100%.) Over 90% of thermal fuels (excluding feedstocks) are used to generate process heat or to fuel boilers. Generally, lower-temperature heat is easier to electrify than higher-temperature heat, while hydrogen can meet heat needs of any temprature. In the top-emitting 14 industries in the U.S., just under 50% of heat demand is at tempratures below 250 C, about a third is at temperatures from 350-600 C, and the remainder is at temperatures above 600 C.//**Other Metals Shift to Electricity: ** Separately set the percentages of non-electricity, non-hydrogen fuel used by this industry in the BAU case to be shifted to electricity and to hydrogen. (If your settings total more than 100%, the effects will be scaled down proportionately so that the total fuel shifted does not exceed 100%.) Over 90% of thermal fuels (excluding feedstocks) are used to generate process heat or to fuel boilers. Generally, lower-temperature heat is easier to electrify than higher-temperature heat, while hydrogen can meet heat needs of any temprature. In the top-emitting 14 industries in the U.S., just under 50% of heat demand is at tempratures below 250 C, about a third is at temperatures from 350-600 C, and the remainder is at temperatures above 600 C.//**Other Metals Shift to Hydrogen: ** Separately set the percentages of non-electricity, non-hydrogen fuel used by this industry in the BAU case to be shifted to electricity and to hydrogen. (If your settings total more than 100%, the effects will be scaled down proportionately so that the total fuel shifted does not exceed 100%.) Over 90% of thermal fuels (excluding feedstocks) are used to generate process heat or to fuel boilers. Generally, lower-temperature heat is easier to electrify than higher-temperature heat, while hydrogen can meet heat needs of any temprature. In the top-emitting 14 industries in the U.S., just under 50% of heat demand is at tempratures below 250 C, about a third is at temperatures from 350-600 C, and the remainder is at temperatures above 600 C.//**Metal Products Except Machinery and Vehicles Shift to Electricity: ** Separately set the percentages of non-electricity, non-hydrogen fuel used by this industry in the BAU case to be shifted to electricity and to hydrogen. (If your settings total more than 100%, the effects will be scaled down proportionately so that the total fuel shifted does not exceed 100%.) Over 90% of thermal fuels (excluding feedstocks) are used to generate process heat or to fuel boilers. Generally, lower-temperature heat is easier to electrify than higher-temperature heat, while hydrogen can meet heat needs of any temprature. In the top-emitting 14 industries in the U.S., just under 50% of heat demand is at tempratures below 250 C, about a third is at temperatures from 350-600 C, and the remainder is at temperatures above 600 C.//**Metal Products Except Machinery and Vehicles Shift to Hydrogen: ** Separately set the percentages of non-electricity, non-hydrogen fuel used by this industry in the BAU case to be shifted to electricity and to hydrogen. (If your settings total more than 100%, the effects will be scaled down proportionately so that the total fuel shifted does not exceed 100%.) Over 90% of thermal fuels (excluding feedstocks) are used to generate process heat or to fuel boilers. Generally, lower-temperature heat is easier to electrify than higher-temperature heat, while hydrogen can meet heat needs of any temprature. In the top-emitting 14 industries in the U.S., just under 50% of heat demand is at tempratures below 250 C, about a third is at temperatures from 350-600 C, and the remainder is at temperatures above 600 C.//**Computers and Electronics Shift to Electricity: ** Separately set the percentages of non-electricity, non-hydrogen fuel used by this industry in the BAU case to be shifted to electricity and to hydrogen. (If your settings total more than 100%, the effects will be scaled down proportionately so that the total fuel shifted does not exceed 100%.) Over 90% of thermal fuels (excluding feedstocks) are used to generate process heat or to fuel boilers. Generally, lower-temperature heat is easier to electrify than higher-temperature heat, while hydrogen can meet heat needs of any temprature. In the top-emitting 14 industries in the U.S., just under 50% of heat demand is at tempratures below 250 C, about a third is at temperatures from 350-600 C, and the remainder is at temperatures above 600 C.//**Computers and Electronics Shift to Hydrogen: ** Separately set the percentages of non-electricity, non-hydrogen fuel used by this industry in the BAU case to be shifted to electricity and to hydrogen. (If your settings total more than 100%, the effects will be scaled down proportionately so that the total fuel shifted does not exceed 100%.) Over 90% of thermal fuels (excluding feedstocks) are used to generate process heat or to fuel boilers. Generally, lower-temperature heat is easier to electrify than higher-temperature heat, while hydrogen can meet heat needs of any temprature. In the top-emitting 14 industries in the U.S., just under 50% of heat demand is at tempratures below 250 C, about a third is at temperatures from 350-600 C, and the remainder is at temperatures above 600 C.//**Appliances and Electrical Equipment Shift to Electricity: ** Separately set the percentages of non-electricity, non-hydrogen fuel used by this industry in the BAU case to be shifted to electricity and to hydrogen. (If your settings total more than 100%, the effects will be scaled down proportionately so that the total fuel shifted does not exceed 100%.) Over 90% of thermal fuels (excluding feedstocks) are used to generate process heat or to fuel boilers. Generally, lower-temperature heat is easier to electrify than higher-temperature heat, while hydrogen can meet heat needs of any temprature. In the top-emitting 14 industries in the U.S., just under 50% of heat demand is at tempratures below 250 C, about a third is at temperatures from 350-600 C, and the remainder is at temperatures above 600 C.//**Appliances and Electrical Equipment Shift to Hydrogen: ** Separately set the percentages of non-electricity, non-hydrogen fuel used by this industry in the BAU case to be shifted to electricity and to hydrogen. (If your settings total more than 100%, the effects will be scaled down proportionately so that the total fuel shifted does not exceed 100%.) Over 90% of thermal fuels (excluding feedstocks) are used to generate process heat or to fuel boilers. Generally, lower-temperature heat is easier to electrify than higher-temperature heat, while hydrogen can meet heat needs of any temprature. In the top-emitting 14 industries in the U.S., just under 50% of heat demand is at tempratures below 250 C, about a third is at temperatures from 350-600 C, and the remainder is at temperatures above 600 C.//**Other Machinery Shift to Electricity: ** Separately set the percentages of non-electricity, non-hydrogen fuel used by this industry in the BAU case to be shifted to electricity and to hydrogen. (If your settings total more than 100%, the effects will be scaled down proportionately so that the total fuel shifted does not exceed 100%.) Over 90% of thermal fuels (excluding feedstocks) are used to generate process heat or to fuel boilers. Generally, lower-temperature heat is easier to electrify than higher-temperature heat, while hydrogen can meet heat needs of any temprature. In the top-emitting 14 industries in the U.S., just under 50% of heat demand is at tempratures below 250 C, about a third is at temperatures from 350-600 C, and the remainder is at temperatures above 600 C.//**Other Machinery Shift to Hydrogen: ** Separately set the percentages of non-electricity, non-hydrogen fuel used by this industry in the BAU case to be shifted to electricity and to hydrogen. (If your settings total more than 100%, the effects will be scaled down proportionately so that the total fuel shifted does not exceed 100%.) Over 90% of thermal fuels (excluding feedstocks) are used to generate process heat or to fuel boilers. Generally, lower-temperature heat is easier to electrify than higher-temperature heat, while hydrogen can meet heat needs of any temprature. In the top-emitting 14 industries in the U.S., just under 50% of heat demand is at tempratures below 250 C, about a third is at temperatures from 350-600 C, and the remainder is at temperatures above 600 C.//**Road Vehicles Shift to Electricity: ** Separately set the percentages of non-electricity, non-hydrogen fuel used by this industry in the BAU case to be shifted to electricity and to hydrogen. (If your settings total more than 100%, the effects will be scaled down proportionately so that the total fuel shifted does not exceed 100%.) Over 90% of thermal fuels (excluding feedstocks) are used to generate process heat or to fuel boilers. Generally, lower-temperature heat is easier to electrify than higher-temperature heat, while hydrogen can meet heat needs of any temprature. In the top-emitting 14 industries in the U.S., just under 50% of heat demand is at tempratures below 250 C, about a third is at temperatures from 350-600 C, and the remainder is at temperatures above 600 C.//**Road Vehicles Shift to Hydrogen: ** Separately set the percentages of non-electricity, non-hydrogen fuel used by this industry in the BAU case to be shifted to electricity and to hydrogen. (If your settings total more than 100%, the effects will be scaled down proportionately so that the total fuel shifted does not exceed 100%.) Over 90% of thermal fuels (excluding feedstocks) are used to generate process heat or to fuel boilers. Generally, lower-temperature heat is easier to electrify than high | industry-ag-main.html#fuel-switching | industry-elec-and-hydrogen.html | 0 | 0 | 0
Industry | Electrification + Hydrogen | Fraction of Industrial Fuel Use Shifted to Other Fuels | computers and electronics 26 | natural gas if | Computers and Electronics | Shift to Natural Gas | 1370 | No | Electrification + Hydrogen | indst fuel type shifting | 0% | 100% | 1% | % of fuel shifted | **Description:** This policy reduces greenhouse gas emissions from the selected industry by switching the fuels used by facilities to electricity and/or hydrogen. Only fuel consumed for energy, not fuel used as a chemical feedstock, is affected by this policy. Separately set the percentages of non-electricity, non-hydrogen fuel used by this industry in the BAU case to be shifted to electricity and to hydrogen. (If your settings total more than 100%, the effects will be scaled down proportionately so that the total fuel shifted does not exceed 100%.) Over 90% of thermal fuels (excluding feedstocks) are used to generate process heat or to fuel boilers. Generally, lower-temperature heat is easier to electrify than higher-temperature heat, while hydrogen can meet heat needs of any temprature. In the top-emitting 14 industries in the U.S., just under 50% of heat demand is at tempratures below 250 C, about a third is at temperatures from 350-600 C, and the remainder is at temperatures above 600 C. // **Guidance for setting values: **//**Agriculture and Forestry Shift to Electricity: ** Separately set the percentages of non-electricity, non-hydrogen fuel used by this industry in the BAU case to be shifted to electricity and to hydrogen. (If your settings total more than 100%, the effects will be scaled down proportionately so that the total fuel shifted does not exceed 100%.) Over 90% of thermal fuels (excluding feedstocks) are used to generate process heat or to fuel boilers. Generally, lower-temperature heat is easier to electrify than higher-temperature heat, while hydrogen can meet heat needs of any temprature. In the top-emitting 14 industries in the U.S., just under 50% of heat demand is at tempratures below 250 C, about a third is at temperatures from 350-600 C, and the remainder is at temperatures above 600 C.//**Agriculture and Forestry Shift to Hydrogen: ** Separately set the percentages of non-electricity, non-hydrogen fuel used by this industry in the BAU case to be shifted to electricity and to hydrogen. (If your settings total more than 100%, the effects will be scaled down proportionately so that the total fuel shifted does not exceed 100%.) Over 90% of thermal fuels (excluding feedstocks) are used to generate process heat or to fuel boilers. Generally, lower-temperature heat is easier to electrify than higher-temperature heat, while hydrogen can meet heat needs of any temprature. In the top-emitting 14 industries in the U.S., just under 50% of heat demand is at tempratures below 250 C, about a third is at temperatures from 350-600 C, and the remainder is at temperatures above 600 C.//**Coal Mining Shift to Electricity: ** Separately set the percentages of non-electricity, non-hydrogen fuel used by this industry in the BAU case to be shifted to electricity and to hydrogen. (If your settings total more than 100%, the effects will be scaled down proportionately so that the total fuel shifted does not exceed 100%.) Over 90% of thermal fuels (excluding feedstocks) are used to generate process heat or to fuel boilers. Generally, lower-temperature heat is easier to electrify than higher-temperature heat, while hydrogen can meet heat needs of any temprature. In the top-emitting 14 industries in the U.S., just under 50% of heat demand is at tempratures below 250 C, about a third is at temperatures from 350-600 C, and the remainder is at temperatures above 600 C.//**Coal Mining Shift to Hydrogen: ** Separately set the percentages of non-electricity, non-hydrogen fuel used by this industry in the BAU case to be shifted to electricity and to hydrogen. (If your settings total more than 100%, the effects will be scaled down proportionately so that the total fuel shifted does not exceed 100%.) Over 90% of thermal fuels (excluding feedstocks) are used to generate process heat or to fuel boilers. Generally, lower-temperature heat is easier to electrify than higher-temperature heat, while hydrogen can meet heat needs of any temprature. In the top-emitting 14 industries in the U.S., just under 50% of heat demand is at tempratures below 250 C, about a third is at temperatures from 350-600 C, and the remainder is at temperatures above 600 C.//**Oil and Gas Extraction Shift to Electricity: ** Separately set the percentages of non-electricity, non-hydrogen fuel used by this industry in the BAU case to be shifted to electricity and to hydrogen. (If your settings total more than 100%, the effects will be scaled down proportionately so that the total fuel shifted does not exceed 100%.) Over 90% of thermal fuels (excluding feedstocks) are used to generate process heat or to fuel boilers. Generally, lower-temperature heat is easier to electrify than higher-temperature heat, while hydrogen can meet heat needs of any temprature. In the top-emitting 14 industries in the U.S., just under 50% of heat demand is at tempratures below 250 C, about a third is at temperatures from 350-600 C, and the remainder is at temperatures above 600 C.//**Oil and Gas Extraction Shift to Hydrogen: ** Separately set the percentages of non-electricity, non-hydrogen fuel used by this industry in the BAU case to be shifted to electricity and to hydrogen. (If your settings total more than 100%, the effects will be scaled down proportionately so that the total fuel shifted does not exceed 100%.) Over 90% of thermal fuels (excluding feedstocks) are used to generate process heat or to fuel boilers. Generally, lower-temperature heat is easier to electrify than higher-temperature heat, while hydrogen can meet heat needs of any temprature. In the top-emitting 14 industries in the U.S., just under 50% of heat demand is at tempratures below 250 C, about a third is at temperatures from 350-600 C, and the remainder is at temperatures above 600 C.//**Other Mining and Quarrying Shift to Electricity: ** Separately set the percentages of non-electricity, non-hydrogen fuel used by this industry in the BAU case to be shifted to electricity and to hydrogen. (If your settings total more than 100%, the effects will be scaled down proportionately so that the total fuel shifted does not exceed 100%.) Over 90% of thermal fuels (excluding feedstocks) are used to generate process heat or to fuel boilers. Generally, lower-temperature heat is easier to electrify than higher-temperature heat, while hydrogen can meet heat needs of any temprature. In the top-emitting 14 industries in the U.S., just under 50% of heat demand is at tempratures below 250 C, about a third is at temperatures from 350-600 C, and the remainder is at temperatures above 600 C.//**Other Mining and Quarrying Shift to Hydrogen: ** Separately set the percentages of non-electricity, non-hydrogen fuel used by this industry in the BAU case to be shifted to electricity and to hydrogen. (If your settings total more than 100%, the effects will be scaled down proportionately so that the total fuel shifted does not exceed 100%.) Over 90% of thermal fuels (excluding feedstocks) are used to generate process heat or to fuel boilers. Generally, lower-temperature heat is easier to electrify than higher-temperature heat, while hydrogen can meet heat needs of any temprature. In the top-emitting 14 industries in the U.S., just under 50% of heat demand is at tempratures below 250 C, about a third is at temperatures from 350-600 C, and the remainder is at temperatures above 600 C.//**Food Beverage and Tobacco Shift to Electricity: ** Separately set the percentages of non-electricity, non-hydrogen fuel used by this industry in the BAU case to be shifted to electricity and to hydrogen. (If your settings total more than 100%, the effects will be scaled down proportionately so that the total fuel shifted does not exceed 100%.) Over 90% of thermal fuels (excluding feedstocks) are used to generate process heat or to fuel boilers. Generally, lower-temperature heat is easier to electrify than higher-temperature heat, while hydrogen can meet heat needs of any temprature. In the top-emitting 14 industries in the U.S., just under 50% of heat demand is at tempratures below 250 C, about a third is at temperatures from 350-600 C, and the remainder is at temperatures above 600 C.//**Food Beverage and Tobacco Shift to Hydrogen: ** Separately set the percentages of non-electricity, non-hydrogen fuel used by this industry in the BAU case to be shifted to electricity and to hydrogen. (If your settings total more than 100%, the effects will be scaled down proportionately so that the total fuel shifted does not exceed 100%.) Over 90% of thermal fuels (excluding feedstocks) are used to generate process heat or to fuel boilers. Generally, lower-temperature heat is easier to electrify than higher-temperature heat, while hydrogen can meet heat needs of any temprature. In the top-emitting 14 industries in the U.S., just under 50% of heat demand is at tempratures below 250 C, about a third is at temperatures from 350-600 C, and the remainder is at temperatures above 600 C.//**Textiles Apparel and Leather Shift to Electricity: ** Separately set the percentages of non-electricity, non-hydrogen fuel used by this industry in the BAU case to be shifted to electricity and to hydrogen. (If your settings total more than 100%, the effects will be scaled down proportionately so that the total fuel shifted does not exceed 100%.) Over 90% of thermal fuels (excluding feedstocks) are used to generate process heat or to fuel boilers. Generally, lower-temperature heat is easier to electrify than higher-temperature heat, while hydrogen can meet heat needs of any temprature. In the top-emitting 14 industries in the U.S., just under 50% of heat demand is at tempratures below 250 C, about a third is at temperatures from 350-600 C, and the remainder is at temperatures above 600 C.//**Textiles Apparel and Leather Shift to Hydrogen: ** Separately set the percentages of non-electricity, non-hydrogen fuel used by this industry in the BAU case to be shifted to electricity and to hydrogen. (If your settings total more than 100%, the effects will be scaled down proportionately so that the total fuel shifted does not exceed 100%.) Over 90% of thermal fuels (excluding feedstocks) are used to generate process heat or to fuel boilers. Generally, lower-temperature heat is easier to electrify than higher-temperature heat, while hydrogen can meet heat needs of any temprature. In the top-emitting 14 industries in the U.S., just under 50% of heat demand is at tempratures below 250 C, about a third is at temperatures from 350-600 C, and the remainder is at temperatures above 600 C.//**Wood Products Shift to Electricity: ** Separately set the percentages of non-electricity, non-hydrogen fuel used by this industry in the BAU case to be shifted to electricity and to hydrogen. (If your settings total more than 100%, the effects will be scaled down proportionately so that the total fuel shifted does not exceed 100%.) Over 90% of thermal fuels (excluding feedstocks) are used to generate process heat or to fuel boilers. Generally, lower-temperature heat is easier to electrify than higher-temperature heat, while hydrogen can meet heat needs of any temprature. In the top-emitting 14 industries in the U.S., just under 50% of heat demand is at tempratures below 250 C, about a third is at temperatures from 350-600 C, and the remainder is at temperatures above 600 C.//**Wood Products Shift to Hydrogen: ** Separately set the percentages of non-electricity, non-hydrogen fuel used by this industry in the BAU case to be shifted to electricity and to hydrogen. (If your settings total more than 100%, the effects will be scaled down proportionately so that the total fuel shifted does not exceed 100%.) Over 90% of thermal fuels (excluding feedstocks) are used to generate process heat or to fuel boilers. Generally, lower-temperature heat is easier to electrify than higher-temperature heat, while hydrogen can meet heat needs of any temprature. In the top-emitting 14 industries in the U.S., just under 50% of heat demand is at tempratures below 250 C, about a third is at temperatures from 350-600 C, and the remainder is at temperatures above 600 C.//**Pulp Paper and Printing Shift to Electricity: ** Separately set the percentages of non-electricity, non-hydrogen fuel used by this industry in the BAU case to be shifted to electricity and to hydrogen. (If your settings total more than 100%, the effects will be scaled down proportionately so that the total fuel shifted does not exceed 100%.) Over 90% of thermal fuels (excluding feedstocks) are used to generate process heat or to fuel boilers. Generally, lower-temperature heat is easier to electrify than higher-temperature heat, while hydrogen can meet heat needs of any temprature. In the top-emitting 14 industries in the U.S., just under 50% of heat demand is at tempratures below 250 C, about a third is at temperatures from 350-600 C, and the remainder is at temperatures above 600 C.//**Pulp Paper and Printing Shift to Hydrogen: ** Separately set the percentages of non-electricity, non-hydrogen fuel used by this industry in the BAU case to be shifted to electricity and to hydrogen. (If your settings total more than 100%, the effects will be scaled down proportionately so that the total fuel shifted does not exceed 100%.) Over 90% of thermal fuels (excluding feedstocks) are used to generate process heat or to fuel boilers. Generally, lower-temperature heat is easier to electrify than higher-temperature heat, while hydrogen can meet heat needs of any temprature. In the top-emitting 14 industries in the U.S., just under 50% of heat demand is at tempratures below 250 C, about a third is at temperatures from 350-600 C, and the remainder is at temperatures above 600 C.//**Refined Petroleum and Coke Shift to Electricity: ** Separately set the percentages of non-electricity, non-hydrogen fuel used by this industry in the BAU case to be shifted to electricity and to hydrogen. (If your settings total more than 100%, the effects will be scaled down proportionately so that the total fuel shifted does not exceed 100%.) Over 90% of thermal fuels (excluding feedstocks) are used to generate process heat or to fuel boilers. Generally, lower-temperature heat is easier to electrify than higher-temperature heat, while hydrogen can meet heat needs of any temprature. In the top-emitting 14 industries in the U.S., just under 50% of heat demand is at tempratures below 250 C, about a third is at temperatures from 350-600 C, and the remainder is at temperatures above 600 C.//**Refined Petroleum and Coke Shift to Hydrogen: ** Separately set the percentages of non-electricity, non-hydrogen fuel used by this industry in the BAU case to be shifted to electricity and to hydrogen. (If your settings total more than 100%, the effects will be scaled down proportionately so that the total fuel shifted does not exceed 100%.) Over 90% of thermal fuels (excluding feedstocks) are used to generate process heat or to fuel boilers. Generally, lower-temperature heat is easier to electrify than higher-temperature heat, while hydrogen can meet heat needs of any temprature. In the top-emitting 14 industries in the U.S., just under 50% of heat demand is at tempratures below 250 C, about a third is at temperatures from 350-600 C, and the remainder is at temperatures above 600 C.//**Chemicals Shift to Electricity: ** Separately set the percentages of non-electricity, non-hydrogen fuel used by this industry in the BAU case to be shifted to electricity and to hydrogen. (If your settings total more than 100%, the effects will be scaled down proportionately so that the total fuel shifted does not exceed 100%.) Over 90% of thermal fuels (excluding feedstocks) are used to generate process heat or to fuel boilers. Generally, lower-temperature heat is easier to electrify than higher-temperature heat, while hydrogen can meet heat needs of any temprature. In the top-emitting 14 industries in the U.S., just under 50% of heat demand is at tempratures below 250 C, about a third is at temperatures from 350-600 C, and the remainder is at temperatures above 600 C.//**Chemicals Shift to Hydrogen: ** Separately set the percentages of non-electricity, non-hydrogen fuel used by this industry in the BAU case to be shifted to electricity and to hydrogen. (If your settings total more than 100%, the effects will be scaled down proportionately so that the total fuel shifted does not exceed 100%.) Over 90% of thermal fuels (excluding feedstocks) are used to generate process heat or to fuel boilers. Generally, lower-temperature heat is easier to electrify than higher-temperature heat, while hydrogen can meet heat needs of any temprature. In the top-emitting 14 industries in the U.S., just under 50% of heat demand is at tempratures below 250 C, about a third is at temperatures from 350-600 C, and the remainder is at temperatures above 600 C.//**Rubber and Plastic Products Shift to Electricity: ** Separately set the percentages of non-electricity, non-hydrogen fuel used by this industry in the BAU case to be shifted to electricity and to hydrogen. (If your settings total more than 100%, the effects will be scaled down proportionately so that the total fuel shifted does not exceed 100%.) Over 90% of thermal fuels (excluding feedstocks) are used to generate process heat or to fuel boilers. Generally, lower-temperature heat is easier to electrify than higher-temperature heat, while hydrogen can meet heat needs of any temprature. In the top-emitting 14 industries in the U.S., just under 50% of heat demand is at tempratures below 250 C, about a third is at temperatures from 350-600 C, and the remainder is at temperatures above 600 C.//**Rubber and Plastic Products Shift to Hydrogen: ** Separately set the percentages of non-electricity, non-hydrogen fuel used by this industry in the BAU case to be shifted to electricity and to hydrogen. (If your settings total more than 100%, the effects will be scaled down proportionately so that the total fuel shifted does not exceed 100%.) Over 90% of thermal fuels (excluding feedstocks) are used to generate process heat or to fuel boilers. Generally, lower-temperature heat is easier to electrify than higher-temperature heat, while hydrogen can meet heat needs of any temprature. In the top-emitting 14 industries in the U.S., just under 50% of heat demand is at tempratures below 250 C, about a third is at temperatures from 350-600 C, and the remainder is at temperatures above 600 C.//**Glass and Glass Products Shift to Electricity: ** Separately set the percentages of non-electricity, non-hydrogen fuel used by this industry in the BAU case to be shifted to electricity and to hydrogen. (If your settings total more than 100%, the effects will be scaled down proportionately so that the total fuel shifted does not exceed 100%.) Over 90% of thermal fuels (excluding feedstocks) are used to generate process heat or to fuel boilers. Generally, lower-temperature heat is easier to electrify than higher-temperature heat, while hydrogen can meet heat needs of any temprature. In the top-emitting 14 industries in the U.S., just under 50% of heat demand is at tempratures below 250 C, about a third is at temperatures from 350-600 C, and the remainder is at temperatures above 600 C.//**Glass and Glass Products Shift to Hydrogen: ** Separately set the percentages of non-electricity, non-hydrogen fuel used by this industry in the BAU case to be shifted to electricity and to hydrogen. (If your settings total more than 100%, the effects will be scaled down proportionately so that the total fuel shifted does not exceed 100%.) Over 90% of thermal fuels (excluding feedstocks) are used to generate process heat or to fuel boilers. Generally, lower-temperature heat is easier to electrify than higher-temperature heat, while hydrogen can meet heat needs of any temprature. In the top-emitting 14 industries in the U.S., just under 50% of heat demand is at tempratures below 250 C, about a third is at temperatures from 350-600 C, and the remainder is at temperatures above 600 C.//**Cement and Other Nonmetallic Minerals Shift to Electricity: ** Separately set the percentages of non-electricity, non-hydrogen fuel used by this industry in the BAU case to be shifted to electricity and to hydrogen. (If your settings total more than 100%, the effects will be scaled down proportionately so that the total fuel shifted does not exceed 100%.) Over 90% of thermal fuels (excluding feedstocks) are used to generate process heat or to fuel boilers. Generally, lower-temperature heat is easier to electrify than higher-temperature heat, while hydrogen can meet heat needs of any temprature. In the top-emitting 14 industries in the U.S., just under 50% of heat demand is at tempratures below 250 C, about a third is at temperatures from 350-600 C, and the remainder is at temperatures above 600 C.//**Cement and Other Nonmetallic Minerals Shift to Hydrogen: ** Separately set the percentages of non-electricity, non-hydrogen fuel used by this industry in the BAU case to be shifted to electricity and to hydrogen. (If your settings total more than 100%, the effects will be scaled down proportionately so that the total fuel shifted does not exceed 100%.) Over 90% of thermal fuels (excluding feedstocks) are used to generate process heat or to fuel boilers. Generally, lower-temperature heat is easier to electrify than higher-temperature heat, while hydrogen can meet heat needs of any temprature. In the top-emitting 14 industries in the U.S., just under 50% of heat demand is at tempratures below 250 C, about a third is at temperatures from 350-600 C, and the remainder is at temperatures above 600 C.//**Iron and Steel Shift to Electricity: ** Separately set the percentages of non-electricity, non-hydrogen fuel used by this industry in the BAU case to be shifted to electricity and to hydrogen. (If your settings total more than 100%, the effects will be scaled down proportionately so that the total fuel shifted does not exceed 100%.) Over 90% of thermal fuels (excluding feedstocks) are used to generate process heat or to fuel boilers. Generally, lower-temperature heat is easier to electrify than higher-temperature heat, while hydrogen can meet heat needs of any temprature. In the top-emitting 14 industries in the U.S., just under 50% of heat demand is at tempratures below 250 C, about a third is at temperatures from 350-600 C, and the remainder is at temperatures above 600 C.//**Iron and Steel Shift to Hydrogen: ** Separately set the percentages of non-electricity, non-hydrogen fuel used by this industry in the BAU case to be shifted to electricity and to hydrogen. (If your settings total more than 100%, the effects will be scaled down proportionately so that the total fuel shifted does not exceed 100%.) Over 90% of thermal fuels (excluding feedstocks) are used to generate process heat or to fuel boilers. Generally, lower-temperature heat is easier to electrify than higher-temperature heat, while hydrogen can meet heat needs of any temprature. In the top-emitting 14 industries in the U.S., just under 50% of heat demand is at tempratures below 250 C, about a third is at temperatures from 350-600 C, and the remainder is at temperatures above 600 C.//**Other Metals Shift to Electricity: ** Separately set the percentages of non-electricity, non-hydrogen fuel used by this industry in the BAU case to be shifted to electricity and to hydrogen. (If your settings total more than 100%, the effects will be scaled down proportionately so that the total fuel shifted does not exceed 100%.) Over 90% of thermal fuels (excluding feedstocks) are used to generate process heat or to fuel boilers. Generally, lower-temperature heat is easier to electrify than higher-temperature heat, while hydrogen can meet heat needs of any temprature. In the top-emitting 14 industries in the U.S., just under 50% of heat demand is at tempratures below 250 C, about a third is at temperatures from 350-600 C, and the remainder is at temperatures above 600 C.//**Other Metals Shift to Hydrogen: ** Separately set the percentages of non-electricity, non-hydrogen fuel used by this industry in the BAU case to be shifted to electricity and to hydrogen. (If your settings total more than 100%, the effects will be scaled down proportionately so that the total fuel shifted does not exceed 100%.) Over 90% of thermal fuels (excluding feedstocks) are used to generate process heat or to fuel boilers. Generally, lower-temperature heat is easier to electrify than higher-temperature heat, while hydrogen can meet heat needs of any temprature. In the top-emitting 14 industries in the U.S., just under 50% of heat demand is at tempratures below 250 C, about a third is at temperatures from 350-600 C, and the remainder is at temperatures above 600 C.//**Metal Products Except Machinery and Vehicles Shift to Electricity: ** Separately set the percentages of non-electricity, non-hydrogen fuel used by this industry in the BAU case to be shifted to electricity and to hydrogen. (If your settings total more than 100%, the effects will be scaled down proportionately so that the total fuel shifted does not exceed 100%.) Over 90% of thermal fuels (excluding feedstocks) are used to generate process heat or to fuel boilers. Generally, lower-temperature heat is easier to electrify than higher-temperature heat, while hydrogen can meet heat needs of any temprature. In the top-emitting 14 industries in the U.S., just under 50% of heat demand is at tempratures below 250 C, about a third is at temperatures from 350-600 C, and the remainder is at temperatures above 600 C.//**Metal Products Except Machinery and Vehicles Shift to Hydrogen: ** Separately set the percentages of non-electricity, non-hydrogen fuel used by this industry in the BAU case to be shifted to electricity and to hydrogen. (If your settings total more than 100%, the effects will be scaled down proportionately so that the total fuel shifted does not exceed 100%.) Over 90% of thermal fuels (excluding feedstocks) are used to generate process heat or to fuel boilers. Generally, lower-temperature heat is easier to electrify than higher-temperature heat, while hydrogen can meet heat needs of any temprature. In the top-emitting 14 industries in the U.S., just under 50% of heat demand is at tempratures below 250 C, about a third is at temperatures from 350-600 C, and the remainder is at temperatures above 600 C.//**Computers and Electronics Shift to Electricity: ** Separately set the percentages of non-electricity, non-hydrogen fuel used by this industry in the BAU case to be shifted to electricity and to hydrogen. (If your settings total more than 100%, the effects will be scaled down proportionately so that the total fuel shifted does not exceed 100%.) Over 90% of thermal fuels (excluding feedstocks) are used to generate process heat or to fuel boilers. Generally, lower-temperature heat is easier to electrify than higher-temperature heat, while hydrogen can meet heat needs of any temprature. In the top-emitting 14 industries in the U.S., just under 50% of heat demand is at tempratures below 250 C, about a third is at temperatures from 350-600 C, and the remainder is at temperatures above 600 C.//**Computers and Electronics Shift to Hydrogen: ** Separately set the percentages of non-electricity, non-hydrogen fuel used by this industry in the BAU case to be shifted to electricity and to hydrogen. (If your settings total more than 100%, the effects will be scaled down proportionately so that the total fuel shifted does not exceed 100%.) Over 90% of thermal fuels (excluding feedstocks) are used to generate process heat or to fuel boilers. Generally, lower-temperature heat is easier to electrify than higher-temperature heat, while hydrogen can meet heat needs of any temprature. In the top-emitting 14 industries in the U.S., just under 50% of heat demand is at tempratures below 250 C, about a third is at temperatures from 350-600 C, and the remainder is at temperatures above 600 C.//**Appliances and Electrical Equipment Shift to Electricity: ** Separately set the percentages of non-electricity, non-hydrogen fuel used by this industry in the BAU case to be shifted to electricity and to hydrogen. (If your settings total more than 100%, the effects will be scaled down proportionately so that the total fuel shifted does not exceed 100%.) Over 90% of thermal fuels (excluding feedstocks) are used to generate process heat or to fuel boilers. Generally, lower-temperature heat is easier to electrify than higher-temperature heat, while hydrogen can meet heat needs of any temprature. In the top-emitting 14 industries in the U.S., just under 50% of heat demand is at tempratures below 250 C, about a third is at temperatures from 350-600 C, and the remainder is at temperatures above 600 C.//**Appliances and Electrical Equipment Shift to Hydrogen: ** Separately set the percentages of non-electricity, non-hydrogen fuel used by this industry in the BAU case to be shifted to electricity and to hydrogen. (If your settings total more than 100%, the effects will be scaled down proportionately so that the total fuel shifted does not exceed 100%.) Over 90% of thermal fuels (excluding feedstocks) are used to generate process heat or to fuel boilers. Generally, lower-temperature heat is easier to electrify than higher-temperature heat, while hydrogen can meet heat needs of any temprature. In the top-emitting 14 industries in the U.S., just under 50% of heat demand is at tempratures below 250 C, about a third is at temperatures from 350-600 C, and the remainder is at temperatures above 600 C.//**Other Machinery Shift to Electricity: ** Separately set the percentages of non-electricity, non-hydrogen fuel used by this industry in the BAU case to be shifted to electricity and to hydrogen. (If your settings total more than 100%, the effects will be scaled down proportionately so that the total fuel shifted does not exceed 100%.) Over 90% of thermal fuels (excluding feedstocks) are used to generate process heat or to fuel boilers. Generally, lower-temperature heat is easier to electrify than higher-temperature heat, while hydrogen can meet heat needs of any temprature. In the top-emitting 14 industries in the U.S., just under 50% of heat demand is at tempratures below 250 C, about a third is at temperatures from 350-600 C, and the remainder is at temperatures above 600 C.//**Other Machinery Shift to Hydrogen: ** Separately set the percentages of non-electricity, non-hydrogen fuel used by this industry in the BAU case to be shifted to electricity and to hydrogen. (If your settings total more than 100%, the effects will be scaled down proportionately so that the total fuel shifted does not exceed 100%.) Over 90% of thermal fuels (excluding feedstocks) are used to generate process heat or to fuel boilers. Generally, lower-temperature heat is easier to electrify than higher-temperature heat, while hydrogen can meet heat needs of any temprature. In the top-emitting 14 industries in the U.S., just under 50% of heat demand is at tempratures below 250 C, about a third is at temperatures from 350-600 C, and the remainder is at temperatures above 600 C.//**Road Vehicles Shift to Electricity: ** Separately set the percentages of non-electricity, non-hydrogen fuel used by this industry in the BAU case to be shifted to electricity and to hydrogen. (If your settings total more than 100%, the effects will be scaled down proportionately so that the total fuel shifted does not exceed 100%.) Over 90% of thermal fuels (excluding feedstocks) are used to generate process heat or to fuel boilers. Generally, lower-temperature heat is easier to electrify than higher-temperature heat, while hydrogen can meet heat needs of any temprature. In the top-emitting 14 industries in the U.S., just under 50% of heat demand is at tempratures below 250 C, about a third is at temperatures from 350-600 C, and the remainder is at temperatures above 600 C.//**Road Vehicles Shift to Hydrogen: ** Separately set the percentages of non-electricity, non-hydrogen fuel used by this industry in the BAU case to be shifted to electricity and to hydrogen. (If your settings total more than 100%, the effects will be scaled down proportionately so that the total fuel shifted does not exceed 100%.) Over 90% of thermal fuels (excluding feedstocks) are used to generate process heat or to fuel boilers. Generally, lower-temperature heat is easier to electrify than high | industry-ag-main.html#fuel-switching | industry-elec-and-hydrogen.html | 0 | 0 | 0
Industry | Electrification + Hydrogen | Fraction of Industrial Fuel Use Shifted to Other Fuels | computers and electronics 26 | biomass if | Computers and Electronics | Shift to Biomass | 1371 | No | Electrification + Hydrogen | indst fuel type shifting | 0% | 100% | 1% | % of fuel shifted | **Description:** This policy reduces greenhouse gas emissions from the selected industry by switching the fuels used by facilities to electricity and/or hydrogen. Only fuel consumed for energy, not fuel used as a chemical feedstock, is affected by this policy. Separately set the percentages of non-electricity, non-hydrogen fuel used by this industry in the BAU case to be shifted to electricity and to hydrogen. (If your settings total more than 100%, the effects will be scaled down proportionately so that the total fuel shifted does not exceed 100%.) Over 90% of thermal fuels (excluding feedstocks) are used to generate process heat or to fuel boilers. Generally, lower-temperature heat is easier to electrify than higher-temperature heat, while hydrogen can meet heat needs of any temprature. In the top-emitting 14 industries in the U.S., just under 50% of heat demand is at tempratures below 250 C, about a third is at temperatures from 350-600 C, and the remainder is at temperatures above 600 C. // **Guidance for setting values: **//**Agriculture and Forestry Shift to Electricity: ** Separately set the percentages of non-electricity, non-hydrogen fuel used by this industry in the BAU case to be shifted to electricity and to hydrogen. (If your settings total more than 100%, the effects will be scaled down proportionately so that the total fuel shifted does not exceed 100%.) Over 90% of thermal fuels (excluding feedstocks) are used to generate process heat or to fuel boilers. Generally, lower-temperature heat is easier to electrify than higher-temperature heat, while hydrogen can meet heat needs of any temprature. In the top-emitting 14 industries in the U.S., just under 50% of heat demand is at tempratures below 250 C, about a third is at temperatures from 350-600 C, and the remainder is at temperatures above 600 C.//**Agriculture and Forestry Shift to Hydrogen: ** Separately set the percentages of non-electricity, non-hydrogen fuel used by this industry in the BAU case to be shifted to electricity and to hydrogen. (If your settings total more than 100%, the effects will be scaled down proportionately so that the total fuel shifted does not exceed 100%.) Over 90% of thermal fuels (excluding feedstocks) are used to generate process heat or to fuel boilers. Generally, lower-temperature heat is easier to electrify than higher-temperature heat, while hydrogen can meet heat needs of any temprature. In the top-emitting 14 industries in the U.S., just under 50% of heat demand is at tempratures below 250 C, about a third is at temperatures from 350-600 C, and the remainder is at temperatures above 600 C.//**Coal Mining Shift to Electricity: ** Separately set the percentages of non-electricity, non-hydrogen fuel used by this industry in the BAU case to be shifted to electricity and to hydrogen. (If your settings total more than 100%, the effects will be scaled down proportionately so that the total fuel shifted does not exceed 100%.) Over 90% of thermal fuels (excluding feedstocks) are used to generate process heat or to fuel boilers. Generally, lower-temperature heat is easier to electrify than higher-temperature heat, while hydrogen can meet heat needs of any temprature. In the top-emitting 14 industries in the U.S., just under 50% of heat demand is at tempratures below 250 C, about a third is at temperatures from 350-600 C, and the remainder is at temperatures above 600 C.//**Coal Mining Shift to Hydrogen: ** Separately set the percentages of non-electricity, non-hydrogen fuel used by this industry in the BAU case to be shifted to electricity and to hydrogen. (If your settings total more than 100%, the effects will be scaled down proportionately so that the total fuel shifted does not exceed 100%.) Over 90% of thermal fuels (excluding feedstocks) are used to generate process heat or to fuel boilers. Generally, lower-temperature heat is easier to electrify than higher-temperature heat, while hydrogen can meet heat needs of any temprature. In the top-emitting 14 industries in the U.S., just under 50% of heat demand is at tempratures below 250 C, about a third is at temperatures from 350-600 C, and the remainder is at temperatures above 600 C.//**Oil and Gas Extraction Shift to Electricity: ** Separately set the percentages of non-electricity, non-hydrogen fuel used by this industry in the BAU case to be shifted to electricity and to hydrogen. (If your settings total more than 100%, the effects will be scaled down proportionately so that the total fuel shifted does not exceed 100%.) Over 90% of thermal fuels (excluding feedstocks) are used to generate process heat or to fuel boilers. Generally, lower-temperature heat is easier to electrify than higher-temperature heat, while hydrogen can meet heat needs of any temprature. In the top-emitting 14 industries in the U.S., just under 50% of heat demand is at tempratures below 250 C, about a third is at temperatures from 350-600 C, and the remainder is at temperatures above 600 C.//**Oil and Gas Extraction Shift to Hydrogen: ** Separately set the percentages of non-electricity, non-hydrogen fuel used by this industry in the BAU case to be shifted to electricity and to hydrogen. (If your settings total more than 100%, the effects will be scaled down proportionately so that the total fuel shifted does not exceed 100%.) Over 90% of thermal fuels (excluding feedstocks) are used to generate process heat or to fuel boilers. Generally, lower-temperature heat is easier to electrify than higher-temperature heat, while hydrogen can meet heat needs of any temprature. In the top-emitting 14 industries in the U.S., just under 50% of heat demand is at tempratures below 250 C, about a third is at temperatures from 350-600 C, and the remainder is at temperatures above 600 C.//**Other Mining and Quarrying Shift to Electricity: ** Separately set the percentages of non-electricity, non-hydrogen fuel used by this industry in the BAU case to be shifted to electricity and to hydrogen. (If your settings total more than 100%, the effects will be scaled down proportionately so that the total fuel shifted does not exceed 100%.) Over 90% of thermal fuels (excluding feedstocks) are used to generate process heat or to fuel boilers. Generally, lower-temperature heat is easier to electrify than higher-temperature heat, while hydrogen can meet heat needs of any temprature. In the top-emitting 14 industries in the U.S., just under 50% of heat demand is at tempratures below 250 C, about a third is at temperatures from 350-600 C, and the remainder is at temperatures above 600 C.//**Other Mining and Quarrying Shift to Hydrogen: ** Separately set the percentages of non-electricity, non-hydrogen fuel used by this industry in the BAU case to be shifted to electricity and to hydrogen. (If your settings total more than 100%, the effects will be scaled down proportionately so that the total fuel shifted does not exceed 100%.) Over 90% of thermal fuels (excluding feedstocks) are used to generate process heat or to fuel boilers. Generally, lower-temperature heat is easier to electrify than higher-temperature heat, while hydrogen can meet heat needs of any temprature. In the top-emitting 14 industries in the U.S., just under 50% of heat demand is at tempratures below 250 C, about a third is at temperatures from 350-600 C, and the remainder is at temperatures above 600 C.//**Food Beverage and Tobacco Shift to Electricity: ** Separately set the percentages of non-electricity, non-hydrogen fuel used by this industry in the BAU case to be shifted to electricity and to hydrogen. (If your settings total more than 100%, the effects will be scaled down proportionately so that the total fuel shifted does not exceed 100%.) Over 90% of thermal fuels (excluding feedstocks) are used to generate process heat or to fuel boilers. Generally, lower-temperature heat is easier to electrify than higher-temperature heat, while hydrogen can meet heat needs of any temprature. In the top-emitting 14 industries in the U.S., just under 50% of heat demand is at tempratures below 250 C, about a third is at temperatures from 350-600 C, and the remainder is at temperatures above 600 C.//**Food Beverage and Tobacco Shift to Hydrogen: ** Separately set the percentages of non-electricity, non-hydrogen fuel used by this industry in the BAU case to be shifted to electricity and to hydrogen. (If your settings total more than 100%, the effects will be scaled down proportionately so that the total fuel shifted does not exceed 100%.) Over 90% of thermal fuels (excluding feedstocks) are used to generate process heat or to fuel boilers. Generally, lower-temperature heat is easier to electrify than higher-temperature heat, while hydrogen can meet heat needs of any temprature. In the top-emitting 14 industries in the U.S., just under 50% of heat demand is at tempratures below 250 C, about a third is at temperatures from 350-600 C, and the remainder is at temperatures above 600 C.//**Textiles Apparel and Leather Shift to Electricity: ** Separately set the percentages of non-electricity, non-hydrogen fuel used by this industry in the BAU case to be shifted to electricity and to hydrogen. (If your settings total more than 100%, the effects will be scaled down proportionately so that the total fuel shifted does not exceed 100%.) Over 90% of thermal fuels (excluding feedstocks) are used to generate process heat or to fuel boilers. Generally, lower-temperature heat is easier to electrify than higher-temperature heat, while hydrogen can meet heat needs of any temprature. In the top-emitting 14 industries in the U.S., just under 50% of heat demand is at tempratures below 250 C, about a third is at temperatures from 350-600 C, and the remainder is at temperatures above 600 C.//**Textiles Apparel and Leather Shift to Hydrogen: ** Separately set the percentages of non-electricity, non-hydrogen fuel used by this industry in the BAU case to be shifted to electricity and to hydrogen. (If your settings total more than 100%, the effects will be scaled down proportionately so that the total fuel shifted does not exceed 100%.) Over 90% of thermal fuels (excluding feedstocks) are used to generate process heat or to fuel boilers. Generally, lower-temperature heat is easier to electrify than higher-temperature heat, while hydrogen can meet heat needs of any temprature. In the top-emitting 14 industries in the U.S., just under 50% of heat demand is at tempratures below 250 C, about a third is at temperatures from 350-600 C, and the remainder is at temperatures above 600 C.//**Wood Products Shift to Electricity: ** Separately set the percentages of non-electricity, non-hydrogen fuel used by this industry in the BAU case to be shifted to electricity and to hydrogen. (If your settings total more than 100%, the effects will be scaled down proportionately so that the total fuel shifted does not exceed 100%.) Over 90% of thermal fuels (excluding feedstocks) are used to generate process heat or to fuel boilers. Generally, lower-temperature heat is easier to electrify than higher-temperature heat, while hydrogen can meet heat needs of any temprature. In the top-emitting 14 industries in the U.S., just under 50% of heat demand is at tempratures below 250 C, about a third is at temperatures from 350-600 C, and the remainder is at temperatures above 600 C.//**Wood Products Shift to Hydrogen: ** Separately set the percentages of non-electricity, non-hydrogen fuel used by this industry in the BAU case to be shifted to electricity and to hydrogen. (If your settings total more than 100%, the effects will be scaled down proportionately so that the total fuel shifted does not exceed 100%.) Over 90% of thermal fuels (excluding feedstocks) are used to generate process heat or to fuel boilers. Generally, lower-temperature heat is easier to electrify than higher-temperature heat, while hydrogen can meet heat needs of any temprature. In the top-emitting 14 industries in the U.S., just under 50% of heat demand is at tempratures below 250 C, about a third is at temperatures from 350-600 C, and the remainder is at temperatures above 600 C.//**Pulp Paper and Printing Shift to Electricity: ** Separately set the percentages of non-electricity, non-hydrogen fuel used by this industry in the BAU case to be shifted to electricity and to hydrogen. (If your settings total more than 100%, the effects will be scaled down proportionately so that the total fuel shifted does not exceed 100%.) Over 90% of thermal fuels (excluding feedstocks) are used to generate process heat or to fuel boilers. Generally, lower-temperature heat is easier to electrify than higher-temperature heat, while hydrogen can meet heat needs of any temprature. In the top-emitting 14 industries in the U.S., just under 50% of heat demand is at tempratures below 250 C, about a third is at temperatures from 350-600 C, and the remainder is at temperatures above 600 C.//**Pulp Paper and Printing Shift to Hydrogen: ** Separately set the percentages of non-electricity, non-hydrogen fuel used by this industry in the BAU case to be shifted to electricity and to hydrogen. (If your settings total more than 100%, the effects will be scaled down proportionately so that the total fuel shifted does not exceed 100%.) Over 90% of thermal fuels (excluding feedstocks) are used to generate process heat or to fuel boilers. Generally, lower-temperature heat is easier to electrify than higher-temperature heat, while hydrogen can meet heat needs of any temprature. In the top-emitting 14 industries in the U.S., just under 50% of heat demand is at tempratures below 250 C, about a third is at temperatures from 350-600 C, and the remainder is at temperatures above 600 C.//**Refined Petroleum and Coke Shift to Electricity: ** Separately set the percentages of non-electricity, non-hydrogen fuel used by this industry in the BAU case to be shifted to electricity and to hydrogen. (If your settings total more than 100%, the effects will be scaled down proportionately so that the total fuel shifted does not exceed 100%.) Over 90% of thermal fuels (excluding feedstocks) are used to generate process heat or to fuel boilers. Generally, lower-temperature heat is easier to electrify than higher-temperature heat, while hydrogen can meet heat needs of any temprature. In the top-emitting 14 industries in the U.S., just under 50% of heat demand is at tempratures below 250 C, about a third is at temperatures from 350-600 C, and the remainder is at temperatures above 600 C.//**Refined Petroleum and Coke Shift to Hydrogen: ** Separately set the percentages of non-electricity, non-hydrogen fuel used by this industry in the BAU case to be shifted to electricity and to hydrogen. (If your settings total more than 100%, the effects will be scaled down proportionately so that the total fuel shifted does not exceed 100%.) Over 90% of thermal fuels (excluding feedstocks) are used to generate process heat or to fuel boilers. Generally, lower-temperature heat is easier to electrify than higher-temperature heat, while hydrogen can meet heat needs of any temprature. In the top-emitting 14 industries in the U.S., just under 50% of heat demand is at tempratures below 250 C, about a third is at temperatures from 350-600 C, and the remainder is at temperatures above 600 C.//**Chemicals Shift to Electricity: ** Separately set the percentages of non-electricity, non-hydrogen fuel used by this industry in the BAU case to be shifted to electricity and to hydrogen. (If your settings total more than 100%, the effects will be scaled down proportionately so that the total fuel shifted does not exceed 100%.) Over 90% of thermal fuels (excluding feedstocks) are used to generate process heat or to fuel boilers. Generally, lower-temperature heat is easier to electrify than higher-temperature heat, while hydrogen can meet heat needs of any temprature. In the top-emitting 14 industries in the U.S., just under 50% of heat demand is at tempratures below 250 C, about a third is at temperatures from 350-600 C, and the remainder is at temperatures above 600 C.//**Chemicals Shift to Hydrogen: ** Separately set the percentages of non-electricity, non-hydrogen fuel used by this industry in the BAU case to be shifted to electricity and to hydrogen. (If your settings total more than 100%, the effects will be scaled down proportionately so that the total fuel shifted does not exceed 100%.) Over 90% of thermal fuels (excluding feedstocks) are used to generate process heat or to fuel boilers. Generally, lower-temperature heat is easier to electrify than higher-temperature heat, while hydrogen can meet heat needs of any temprature. In the top-emitting 14 industries in the U.S., just under 50% of heat demand is at tempratures below 250 C, about a third is at temperatures from 350-600 C, and the remainder is at temperatures above 600 C.//**Rubber and Plastic Products Shift to Electricity: ** Separately set the percentages of non-electricity, non-hydrogen fuel used by this industry in the BAU case to be shifted to electricity and to hydrogen. (If your settings total more than 100%, the effects will be scaled down proportionately so that the total fuel shifted does not exceed 100%.) Over 90% of thermal fuels (excluding feedstocks) are used to generate process heat or to fuel boilers. Generally, lower-temperature heat is easier to electrify than higher-temperature heat, while hydrogen can meet heat needs of any temprature. In the top-emitting 14 industries in the U.S., just under 50% of heat demand is at tempratures below 250 C, about a third is at temperatures from 350-600 C, and the remainder is at temperatures above 600 C.//**Rubber and Plastic Products Shift to Hydrogen: ** Separately set the percentages of non-electricity, non-hydrogen fuel used by this industry in the BAU case to be shifted to electricity and to hydrogen. (If your settings total more than 100%, the effects will be scaled down proportionately so that the total fuel shifted does not exceed 100%.) Over 90% of thermal fuels (excluding feedstocks) are used to generate process heat or to fuel boilers. Generally, lower-temperature heat is easier to electrify than higher-temperature heat, while hydrogen can meet heat needs of any temprature. In the top-emitting 14 industries in the U.S., just under 50% of heat demand is at tempratures below 250 C, about a third is at temperatures from 350-600 C, and the remainder is at temperatures above 600 C.//**Glass and Glass Products Shift to Electricity: ** Separately set the percentages of non-electricity, non-hydrogen fuel used by this industry in the BAU case to be shifted to electricity and to hydrogen. (If your settings total more than 100%, the effects will be scaled down proportionately so that the total fuel shifted does not exceed 100%.) Over 90% of thermal fuels (excluding feedstocks) are used to generate process heat or to fuel boilers. Generally, lower-temperature heat is easier to electrify than higher-temperature heat, while hydrogen can meet heat needs of any temprature. In the top-emitting 14 industries in the U.S., just under 50% of heat demand is at tempratures below 250 C, about a third is at temperatures from 350-600 C, and the remainder is at temperatures above 600 C.//**Glass and Glass Products Shift to Hydrogen: ** Separately set the percentages of non-electricity, non-hydrogen fuel used by this industry in the BAU case to be shifted to electricity and to hydrogen. (If your settings total more than 100%, the effects will be scaled down proportionately so that the total fuel shifted does not exceed 100%.) Over 90% of thermal fuels (excluding feedstocks) are used to generate process heat or to fuel boilers. Generally, lower-temperature heat is easier to electrify than higher-temperature heat, while hydrogen can meet heat needs of any temprature. In the top-emitting 14 industries in the U.S., just under 50% of heat demand is at tempratures below 250 C, about a third is at temperatures from 350-600 C, and the remainder is at temperatures above 600 C.//**Cement and Other Nonmetallic Minerals Shift to Electricity: ** Separately set the percentages of non-electricity, non-hydrogen fuel used by this industry in the BAU case to be shifted to electricity and to hydrogen. (If your settings total more than 100%, the effects will be scaled down proportionately so that the total fuel shifted does not exceed 100%.) Over 90% of thermal fuels (excluding feedstocks) are used to generate process heat or to fuel boilers. Generally, lower-temperature heat is easier to electrify than higher-temperature heat, while hydrogen can meet heat needs of any temprature. In the top-emitting 14 industries in the U.S., just under 50% of heat demand is at tempratures below 250 C, about a third is at temperatures from 350-600 C, and the remainder is at temperatures above 600 C.//**Cement and Other Nonmetallic Minerals Shift to Hydrogen: ** Separately set the percentages of non-electricity, non-hydrogen fuel used by this industry in the BAU case to be shifted to electricity and to hydrogen. (If your settings total more than 100%, the effects will be scaled down proportionately so that the total fuel shifted does not exceed 100%.) Over 90% of thermal fuels (excluding feedstocks) are used to generate process heat or to fuel boilers. Generally, lower-temperature heat is easier to electrify than higher-temperature heat, while hydrogen can meet heat needs of any temprature. In the top-emitting 14 industries in the U.S., just under 50% of heat demand is at tempratures below 250 C, about a third is at temperatures from 350-600 C, and the remainder is at temperatures above 600 C.//**Iron and Steel Shift to Electricity: ** Separately set the percentages of non-electricity, non-hydrogen fuel used by this industry in the BAU case to be shifted to electricity and to hydrogen. (If your settings total more than 100%, the effects will be scaled down proportionately so that the total fuel shifted does not exceed 100%.) Over 90% of thermal fuels (excluding feedstocks) are used to generate process heat or to fuel boilers. Generally, lower-temperature heat is easier to electrify than higher-temperature heat, while hydrogen can meet heat needs of any temprature. In the top-emitting 14 industries in the U.S., just under 50% of heat demand is at tempratures below 250 C, about a third is at temperatures from 350-600 C, and the remainder is at temperatures above 600 C.//**Iron and Steel Shift to Hydrogen: ** Separately set the percentages of non-electricity, non-hydrogen fuel used by this industry in the BAU case to be shifted to electricity and to hydrogen. (If your settings total more than 100%, the effects will be scaled down proportionately so that the total fuel shifted does not exceed 100%.) Over 90% of thermal fuels (excluding feedstocks) are used to generate process heat or to fuel boilers. Generally, lower-temperature heat is easier to electrify than higher-temperature heat, while hydrogen can meet heat needs of any temprature. In the top-emitting 14 industries in the U.S., just under 50% of heat demand is at tempratures below 250 C, about a third is at temperatures from 350-600 C, and the remainder is at temperatures above 600 C.//**Other Metals Shift to Electricity: ** Separately set the percentages of non-electricity, non-hydrogen fuel used by this industry in the BAU case to be shifted to electricity and to hydrogen. (If your settings total more than 100%, the effects will be scaled down proportionately so that the total fuel shifted does not exceed 100%.) Over 90% of thermal fuels (excluding feedstocks) are used to generate process heat or to fuel boilers. Generally, lower-temperature heat is easier to electrify than higher-temperature heat, while hydrogen can meet heat needs of any temprature. In the top-emitting 14 industries in the U.S., just under 50% of heat demand is at tempratures below 250 C, about a third is at temperatures from 350-600 C, and the remainder is at temperatures above 600 C.//**Other Metals Shift to Hydrogen: ** Separately set the percentages of non-electricity, non-hydrogen fuel used by this industry in the BAU case to be shifted to electricity and to hydrogen. (If your settings total more than 100%, the effects will be scaled down proportionately so that the total fuel shifted does not exceed 100%.) Over 90% of thermal fuels (excluding feedstocks) are used to generate process heat or to fuel boilers. Generally, lower-temperature heat is easier to electrify than higher-temperature heat, while hydrogen can meet heat needs of any temprature. In the top-emitting 14 industries in the U.S., just under 50% of heat demand is at tempratures below 250 C, about a third is at temperatures from 350-600 C, and the remainder is at temperatures above 600 C.//**Metal Products Except Machinery and Vehicles Shift to Electricity: ** Separately set the percentages of non-electricity, non-hydrogen fuel used by this industry in the BAU case to be shifted to electricity and to hydrogen. (If your settings total more than 100%, the effects will be scaled down proportionately so that the total fuel shifted does not exceed 100%.) Over 90% of thermal fuels (excluding feedstocks) are used to generate process heat or to fuel boilers. Generally, lower-temperature heat is easier to electrify than higher-temperature heat, while hydrogen can meet heat needs of any temprature. In the top-emitting 14 industries in the U.S., just under 50% of heat demand is at tempratures below 250 C, about a third is at temperatures from 350-600 C, and the remainder is at temperatures above 600 C.//**Metal Products Except Machinery and Vehicles Shift to Hydrogen: ** Separately set the percentages of non-electricity, non-hydrogen fuel used by this industry in the BAU case to be shifted to electricity and to hydrogen. (If your settings total more than 100%, the effects will be scaled down proportionately so that the total fuel shifted does not exceed 100%.) Over 90% of thermal fuels (excluding feedstocks) are used to generate process heat or to fuel boilers. Generally, lower-temperature heat is easier to electrify than higher-temperature heat, while hydrogen can meet heat needs of any temprature. In the top-emitting 14 industries in the U.S., just under 50% of heat demand is at tempratures below 250 C, about a third is at temperatures from 350-600 C, and the remainder is at temperatures above 600 C.//**Computers and Electronics Shift to Electricity: ** Separately set the percentages of non-electricity, non-hydrogen fuel used by this industry in the BAU case to be shifted to electricity and to hydrogen. (If your settings total more than 100%, the effects will be scaled down proportionately so that the total fuel shifted does not exceed 100%.) Over 90% of thermal fuels (excluding feedstocks) are used to generate process heat or to fuel boilers. Generally, lower-temperature heat is easier to electrify than higher-temperature heat, while hydrogen can meet heat needs of any temprature. In the top-emitting 14 industries in the U.S., just under 50% of heat demand is at tempratures below 250 C, about a third is at temperatures from 350-600 C, and the remainder is at temperatures above 600 C.//**Computers and Electronics Shift to Hydrogen: ** Separately set the percentages of non-electricity, non-hydrogen fuel used by this industry in the BAU case to be shifted to electricity and to hydrogen. (If your settings total more than 100%, the effects will be scaled down proportionately so that the total fuel shifted does not exceed 100%.) Over 90% of thermal fuels (excluding feedstocks) are used to generate process heat or to fuel boilers. Generally, lower-temperature heat is easier to electrify than higher-temperature heat, while hydrogen can meet heat needs of any temprature. In the top-emitting 14 industries in the U.S., just under 50% of heat demand is at tempratures below 250 C, about a third is at temperatures from 350-600 C, and the remainder is at temperatures above 600 C.//**Appliances and Electrical Equipment Shift to Electricity: ** Separately set the percentages of non-electricity, non-hydrogen fuel used by this industry in the BAU case to be shifted to electricity and to hydrogen. (If your settings total more than 100%, the effects will be scaled down proportionately so that the total fuel shifted does not exceed 100%.) Over 90% of thermal fuels (excluding feedstocks) are used to generate process heat or to fuel boilers. Generally, lower-temperature heat is easier to electrify than higher-temperature heat, while hydrogen can meet heat needs of any temprature. In the top-emitting 14 industries in the U.S., just under 50% of heat demand is at tempratures below 250 C, about a third is at temperatures from 350-600 C, and the remainder is at temperatures above 600 C.//**Appliances and Electrical Equipment Shift to Hydrogen: ** Separately set the percentages of non-electricity, non-hydrogen fuel used by this industry in the BAU case to be shifted to electricity and to hydrogen. (If your settings total more than 100%, the effects will be scaled down proportionately so that the total fuel shifted does not exceed 100%.) Over 90% of thermal fuels (excluding feedstocks) are used to generate process heat or to fuel boilers. Generally, lower-temperature heat is easier to electrify than higher-temperature heat, while hydrogen can meet heat needs of any temprature. In the top-emitting 14 industries in the U.S., just under 50% of heat demand is at tempratures below 250 C, about a third is at temperatures from 350-600 C, and the remainder is at temperatures above 600 C.//**Other Machinery Shift to Electricity: ** Separately set the percentages of non-electricity, non-hydrogen fuel used by this industry in the BAU case to be shifted to electricity and to hydrogen. (If your settings total more than 100%, the effects will be scaled down proportionately so that the total fuel shifted does not exceed 100%.) Over 90% of thermal fuels (excluding feedstocks) are used to generate process heat or to fuel boilers. Generally, lower-temperature heat is easier to electrify than higher-temperature heat, while hydrogen can meet heat needs of any temprature. In the top-emitting 14 industries in the U.S., just under 50% of heat demand is at tempratures below 250 C, about a third is at temperatures from 350-600 C, and the remainder is at temperatures above 600 C.//**Other Machinery Shift to Hydrogen: ** Separately set the percentages of non-electricity, non-hydrogen fuel used by this industry in the BAU case to be shifted to electricity and to hydrogen. (If your settings total more than 100%, the effects will be scaled down proportionately so that the total fuel shifted does not exceed 100%.) Over 90% of thermal fuels (excluding feedstocks) are used to generate process heat or to fuel boilers. Generally, lower-temperature heat is easier to electrify than higher-temperature heat, while hydrogen can meet heat needs of any temprature. In the top-emitting 14 industries in the U.S., just under 50% of heat demand is at tempratures below 250 C, about a third is at temperatures from 350-600 C, and the remainder is at temperatures above 600 C.//**Road Vehicles Shift to Electricity: ** Separately set the percentages of non-electricity, non-hydrogen fuel used by this industry in the BAU case to be shifted to electricity and to hydrogen. (If your settings total more than 100%, the effects will be scaled down proportionately so that the total fuel shifted does not exceed 100%.) Over 90% of thermal fuels (excluding feedstocks) are used to generate process heat or to fuel boilers. Generally, lower-temperature heat is easier to electrify than higher-temperature heat, while hydrogen can meet heat needs of any temprature. In the top-emitting 14 industries in the U.S., just under 50% of heat demand is at tempratures below 250 C, about a third is at temperatures from 350-600 C, and the remainder is at temperatures above 600 C.//**Road Vehicles Shift to Hydrogen: ** Separately set the percentages of non-electricity, non-hydrogen fuel used by this industry in the BAU case to be shifted to electricity and to hydrogen. (If your settings total more than 100%, the effects will be scaled down proportionately so that the total fuel shifted does not exceed 100%.) Over 90% of thermal fuels (excluding feedstocks) are used to generate process heat or to fuel boilers. Generally, lower-temperature heat is easier to electrify than high | industry-ag-main.html#fuel-switching | industry-elec-and-hydrogen.html | 0 | 0 | 0
Industry | Electrification + Hydrogen | Fraction of Industrial Fuel Use Shifted to Other Fuels | computers and electronics 26 | petroleum diesel if | Computers and Electronics | Shift to Petroleum | 1372 | No | Electrification + Hydrogen | indst fuel type shifting | 0% | 100% | 1% | % of fuel shifted | **Description:** This policy reduces greenhouse gas emissions from the selected industry by switching the fuels used by facilities to electricity and/or hydrogen. Only fuel consumed for energy, not fuel used as a chemical feedstock, is affected by this policy. Separately set the percentages of non-electricity, non-hydrogen fuel used by this industry in the BAU case to be shifted to electricity and to hydrogen. (If your settings total more than 100%, the effects will be scaled down proportionately so that the total fuel shifted does not exceed 100%.) Over 90% of thermal fuels (excluding feedstocks) are used to generate process heat or to fuel boilers. Generally, lower-temperature heat is easier to electrify than higher-temperature heat, while hydrogen can meet heat needs of any temprature. In the top-emitting 14 industries in the U.S., just under 50% of heat demand is at tempratures below 250 C, about a third is at temperatures from 350-600 C, and the remainder is at temperatures above 600 C. // **Guidance for setting values: **//**Agriculture and Forestry Shift to Electricity: ** Separately set the percentages of non-electricity, non-hydrogen fuel used by this industry in the BAU case to be shifted to electricity and to hydrogen. (If your settings total more than 100%, the effects will be scaled down proportionately so that the total fuel shifted does not exceed 100%.) Over 90% of thermal fuels (excluding feedstocks) are used to generate process heat or to fuel boilers. Generally, lower-temperature heat is easier to electrify than higher-temperature heat, while hydrogen can meet heat needs of any temprature. In the top-emitting 14 industries in the U.S., just under 50% of heat demand is at tempratures below 250 C, about a third is at temperatures from 350-600 C, and the remainder is at temperatures above 600 C.//**Agriculture and Forestry Shift to Hydrogen: ** Separately set the percentages of non-electricity, non-hydrogen fuel used by this industry in the BAU case to be shifted to electricity and to hydrogen. (If your settings total more than 100%, the effects will be scaled down proportionately so that the total fuel shifted does not exceed 100%.) Over 90% of thermal fuels (excluding feedstocks) are used to generate process heat or to fuel boilers. Generally, lower-temperature heat is easier to electrify than higher-temperature heat, while hydrogen can meet heat needs of any temprature. In the top-emitting 14 industries in the U.S., just under 50% of heat demand is at tempratures below 250 C, about a third is at temperatures from 350-600 C, and the remainder is at temperatures above 600 C.//**Coal Mining Shift to Electricity: ** Separately set the percentages of non-electricity, non-hydrogen fuel used by this industry in the BAU case to be shifted to electricity and to hydrogen. (If your settings total more than 100%, the effects will be scaled down proportionately so that the total fuel shifted does not exceed 100%.) Over 90% of thermal fuels (excluding feedstocks) are used to generate process heat or to fuel boilers. Generally, lower-temperature heat is easier to electrify than higher-temperature heat, while hydrogen can meet heat needs of any temprature. In the top-emitting 14 industries in the U.S., just under 50% of heat demand is at tempratures below 250 C, about a third is at temperatures from 350-600 C, and the remainder is at temperatures above 600 C.//**Coal Mining Shift to Hydrogen: ** Separately set the percentages of non-electricity, non-hydrogen fuel used by this industry in the BAU case to be shifted to electricity and to hydrogen. (If your settings total more than 100%, the effects will be scaled down proportionately so that the total fuel shifted does not exceed 100%.) Over 90% of thermal fuels (excluding feedstocks) are used to generate process heat or to fuel boilers. Generally, lower-temperature heat is easier to electrify than higher-temperature heat, while hydrogen can meet heat needs of any temprature. In the top-emitting 14 industries in the U.S., just under 50% of heat demand is at tempratures below 250 C, about a third is at temperatures from 350-600 C, and the remainder is at temperatures above 600 C.//**Oil and Gas Extraction Shift to Electricity: ** Separately set the percentages of non-electricity, non-hydrogen fuel used by this industry in the BAU case to be shifted to electricity and to hydrogen. (If your settings total more than 100%, the effects will be scaled down proportionately so that the total fuel shifted does not exceed 100%.) Over 90% of thermal fuels (excluding feedstocks) are used to generate process heat or to fuel boilers. Generally, lower-temperature heat is easier to electrify than higher-temperature heat, while hydrogen can meet heat needs of any temprature. In the top-emitting 14 industries in the U.S., just under 50% of heat demand is at tempratures below 250 C, about a third is at temperatures from 350-600 C, and the remainder is at temperatures above 600 C.//**Oil and Gas Extraction Shift to Hydrogen: ** Separately set the percentages of non-electricity, non-hydrogen fuel used by this industry in the BAU case to be shifted to electricity and to hydrogen. (If your settings total more than 100%, the effects will be scaled down proportionately so that the total fuel shifted does not exceed 100%.) Over 90% of thermal fuels (excluding feedstocks) are used to generate process heat or to fuel boilers. Generally, lower-temperature heat is easier to electrify than higher-temperature heat, while hydrogen can meet heat needs of any temprature. In the top-emitting 14 industries in the U.S., just under 50% of heat demand is at tempratures below 250 C, about a third is at temperatures from 350-600 C, and the remainder is at temperatures above 600 C.//**Other Mining and Quarrying Shift to Electricity: ** Separately set the percentages of non-electricity, non-hydrogen fuel used by this industry in the BAU case to be shifted to electricity and to hydrogen. (If your settings total more than 100%, the effects will be scaled down proportionately so that the total fuel shifted does not exceed 100%.) Over 90% of thermal fuels (excluding feedstocks) are used to generate process heat or to fuel boilers. Generally, lower-temperature heat is easier to electrify than higher-temperature heat, while hydrogen can meet heat needs of any temprature. In the top-emitting 14 industries in the U.S., just under 50% of heat demand is at tempratures below 250 C, about a third is at temperatures from 350-600 C, and the remainder is at temperatures above 600 C.//**Other Mining and Quarrying Shift to Hydrogen: ** Separately set the percentages of non-electricity, non-hydrogen fuel used by this industry in the BAU case to be shifted to electricity and to hydrogen. (If your settings total more than 100%, the effects will be scaled down proportionately so that the total fuel shifted does not exceed 100%.) Over 90% of thermal fuels (excluding feedstocks) are used to generate process heat or to fuel boilers. Generally, lower-temperature heat is easier to electrify than higher-temperature heat, while hydrogen can meet heat needs of any temprature. In the top-emitting 14 industries in the U.S., just under 50% of heat demand is at tempratures below 250 C, about a third is at temperatures from 350-600 C, and the remainder is at temperatures above 600 C.//**Food Beverage and Tobacco Shift to Electricity: ** Separately set the percentages of non-electricity, non-hydrogen fuel used by this industry in the BAU case to be shifted to electricity and to hydrogen. (If your settings total more than 100%, the effects will be scaled down proportionately so that the total fuel shifted does not exceed 100%.) Over 90% of thermal fuels (excluding feedstocks) are used to generate process heat or to fuel boilers. Generally, lower-temperature heat is easier to electrify than higher-temperature heat, while hydrogen can meet heat needs of any temprature. In the top-emitting 14 industries in the U.S., just under 50% of heat demand is at tempratures below 250 C, about a third is at temperatures from 350-600 C, and the remainder is at temperatures above 600 C.//**Food Beverage and Tobacco Shift to Hydrogen: ** Separately set the percentages of non-electricity, non-hydrogen fuel used by this industry in the BAU case to be shifted to electricity and to hydrogen. (If your settings total more than 100%, the effects will be scaled down proportionately so that the total fuel shifted does not exceed 100%.) Over 90% of thermal fuels (excluding feedstocks) are used to generate process heat or to fuel boilers. Generally, lower-temperature heat is easier to electrify than higher-temperature heat, while hydrogen can meet heat needs of any temprature. In the top-emitting 14 industries in the U.S., just under 50% of heat demand is at tempratures below 250 C, about a third is at temperatures from 350-600 C, and the remainder is at temperatures above 600 C.//**Textiles Apparel and Leather Shift to Electricity: ** Separately set the percentages of non-electricity, non-hydrogen fuel used by this industry in the BAU case to be shifted to electricity and to hydrogen. (If your settings total more than 100%, the effects will be scaled down proportionately so that the total fuel shifted does not exceed 100%.) Over 90% of thermal fuels (excluding feedstocks) are used to generate process heat or to fuel boilers. Generally, lower-temperature heat is easier to electrify than higher-temperature heat, while hydrogen can meet heat needs of any temprature. In the top-emitting 14 industries in the U.S., just under 50% of heat demand is at tempratures below 250 C, about a third is at temperatures from 350-600 C, and the remainder is at temperatures above 600 C.//**Textiles Apparel and Leather Shift to Hydrogen: ** Separately set the percentages of non-electricity, non-hydrogen fuel used by this industry in the BAU case to be shifted to electricity and to hydrogen. (If your settings total more than 100%, the effects will be scaled down proportionately so that the total fuel shifted does not exceed 100%.) Over 90% of thermal fuels (excluding feedstocks) are used to generate process heat or to fuel boilers. Generally, lower-temperature heat is easier to electrify than higher-temperature heat, while hydrogen can meet heat needs of any temprature. In the top-emitting 14 industries in the U.S., just under 50% of heat demand is at tempratures below 250 C, about a third is at temperatures from 350-600 C, and the remainder is at temperatures above 600 C.//**Wood Products Shift to Electricity: ** Separately set the percentages of non-electricity, non-hydrogen fuel used by this industry in the BAU case to be shifted to electricity and to hydrogen. (If your settings total more than 100%, the effects will be scaled down proportionately so that the total fuel shifted does not exceed 100%.) Over 90% of thermal fuels (excluding feedstocks) are used to generate process heat or to fuel boilers. Generally, lower-temperature heat is easier to electrify than higher-temperature heat, while hydrogen can meet heat needs of any temprature. In the top-emitting 14 industries in the U.S., just under 50% of heat demand is at tempratures below 250 C, about a third is at temperatures from 350-600 C, and the remainder is at temperatures above 600 C.//**Wood Products Shift to Hydrogen: ** Separately set the percentages of non-electricity, non-hydrogen fuel used by this industry in the BAU case to be shifted to electricity and to hydrogen. (If your settings total more than 100%, the effects will be scaled down proportionately so that the total fuel shifted does not exceed 100%.) Over 90% of thermal fuels (excluding feedstocks) are used to generate process heat or to fuel boilers. Generally, lower-temperature heat is easier to electrify than higher-temperature heat, while hydrogen can meet heat needs of any temprature. In the top-emitting 14 industries in the U.S., just under 50% of heat demand is at tempratures below 250 C, about a third is at temperatures from 350-600 C, and the remainder is at temperatures above 600 C.//**Pulp Paper and Printing Shift to Electricity: ** Separately set the percentages of non-electricity, non-hydrogen fuel used by this industry in the BAU case to be shifted to electricity and to hydrogen. (If your settings total more than 100%, the effects will be scaled down proportionately so that the total fuel shifted does not exceed 100%.) Over 90% of thermal fuels (excluding feedstocks) are used to generate process heat or to fuel boilers. Generally, lower-temperature heat is easier to electrify than higher-temperature heat, while hydrogen can meet heat needs of any temprature. In the top-emitting 14 industries in the U.S., just under 50% of heat demand is at tempratures below 250 C, about a third is at temperatures from 350-600 C, and the remainder is at temperatures above 600 C.//**Pulp Paper and Printing Shift to Hydrogen: ** Separately set the percentages of non-electricity, non-hydrogen fuel used by this industry in the BAU case to be shifted to electricity and to hydrogen. (If your settings total more than 100%, the effects will be scaled down proportionately so that the total fuel shifted does not exceed 100%.) Over 90% of thermal fuels (excluding feedstocks) are used to generate process heat or to fuel boilers. Generally, lower-temperature heat is easier to electrify than higher-temperature heat, while hydrogen can meet heat needs of any temprature. In the top-emitting 14 industries in the U.S., just under 50% of heat demand is at tempratures below 250 C, about a third is at temperatures from 350-600 C, and the remainder is at temperatures above 600 C.//**Refined Petroleum and Coke Shift to Electricity: ** Separately set the percentages of non-electricity, non-hydrogen fuel used by this industry in the BAU case to be shifted to electricity and to hydrogen. (If your settings total more than 100%, the effects will be scaled down proportionately so that the total fuel shifted does not exceed 100%.) Over 90% of thermal fuels (excluding feedstocks) are used to generate process heat or to fuel boilers. Generally, lower-temperature heat is easier to electrify than higher-temperature heat, while hydrogen can meet heat needs of any temprature. In the top-emitting 14 industries in the U.S., just under 50% of heat demand is at tempratures below 250 C, about a third is at temperatures from 350-600 C, and the remainder is at temperatures above 600 C.//**Refined Petroleum and Coke Shift to Hydrogen: ** Separately set the percentages of non-electricity, non-hydrogen fuel used by this industry in the BAU case to be shifted to electricity and to hydrogen. (If your settings total more than 100%, the effects will be scaled down proportionately so that the total fuel shifted does not exceed 100%.) Over 90% of thermal fuels (excluding feedstocks) are used to generate process heat or to fuel boilers. Generally, lower-temperature heat is easier to electrify than higher-temperature heat, while hydrogen can meet heat needs of any temprature. In the top-emitting 14 industries in the U.S., just under 50% of heat demand is at tempratures below 250 C, about a third is at temperatures from 350-600 C, and the remainder is at temperatures above 600 C.//**Chemicals Shift to Electricity: ** Separately set the percentages of non-electricity, non-hydrogen fuel used by this industry in the BAU case to be shifted to electricity and to hydrogen. (If your settings total more than 100%, the effects will be scaled down proportionately so that the total fuel shifted does not exceed 100%.) Over 90% of thermal fuels (excluding feedstocks) are used to generate process heat or to fuel boilers. Generally, lower-temperature heat is easier to electrify than higher-temperature heat, while hydrogen can meet heat needs of any temprature. In the top-emitting 14 industries in the U.S., just under 50% of heat demand is at tempratures below 250 C, about a third is at temperatures from 350-600 C, and the remainder is at temperatures above 600 C.//**Chemicals Shift to Hydrogen: ** Separately set the percentages of non-electricity, non-hydrogen fuel used by this industry in the BAU case to be shifted to electricity and to hydrogen. (If your settings total more than 100%, the effects will be scaled down proportionately so that the total fuel shifted does not exceed 100%.) Over 90% of thermal fuels (excluding feedstocks) are used to generate process heat or to fuel boilers. Generally, lower-temperature heat is easier to electrify than higher-temperature heat, while hydrogen can meet heat needs of any temprature. In the top-emitting 14 industries in the U.S., just under 50% of heat demand is at tempratures below 250 C, about a third is at temperatures from 350-600 C, and the remainder is at temperatures above 600 C.//**Rubber and Plastic Products Shift to Electricity: ** Separately set the percentages of non-electricity, non-hydrogen fuel used by this industry in the BAU case to be shifted to electricity and to hydrogen. (If your settings total more than 100%, the effects will be scaled down proportionately so that the total fuel shifted does not exceed 100%.) Over 90% of thermal fuels (excluding feedstocks) are used to generate process heat or to fuel boilers. Generally, lower-temperature heat is easier to electrify than higher-temperature heat, while hydrogen can meet heat needs of any temprature. In the top-emitting 14 industries in the U.S., just under 50% of heat demand is at tempratures below 250 C, about a third is at temperatures from 350-600 C, and the remainder is at temperatures above 600 C.//**Rubber and Plastic Products Shift to Hydrogen: ** Separately set the percentages of non-electricity, non-hydrogen fuel used by this industry in the BAU case to be shifted to electricity and to hydrogen. (If your settings total more than 100%, the effects will be scaled down proportionately so that the total fuel shifted does not exceed 100%.) Over 90% of thermal fuels (excluding feedstocks) are used to generate process heat or to fuel boilers. Generally, lower-temperature heat is easier to electrify than higher-temperature heat, while hydrogen can meet heat needs of any temprature. In the top-emitting 14 industries in the U.S., just under 50% of heat demand is at tempratures below 250 C, about a third is at temperatures from 350-600 C, and the remainder is at temperatures above 600 C.//**Glass and Glass Products Shift to Electricity: ** Separately set the percentages of non-electricity, non-hydrogen fuel used by this industry in the BAU case to be shifted to electricity and to hydrogen. (If your settings total more than 100%, the effects will be scaled down proportionately so that the total fuel shifted does not exceed 100%.) Over 90% of thermal fuels (excluding feedstocks) are used to generate process heat or to fuel boilers. Generally, lower-temperature heat is easier to electrify than higher-temperature heat, while hydrogen can meet heat needs of any temprature. In the top-emitting 14 industries in the U.S., just under 50% of heat demand is at tempratures below 250 C, about a third is at temperatures from 350-600 C, and the remainder is at temperatures above 600 C.//**Glass and Glass Products Shift to Hydrogen: ** Separately set the percentages of non-electricity, non-hydrogen fuel used by this industry in the BAU case to be shifted to electricity and to hydrogen. (If your settings total more than 100%, the effects will be scaled down proportionately so that the total fuel shifted does not exceed 100%.) Over 90% of thermal fuels (excluding feedstocks) are used to generate process heat or to fuel boilers. Generally, lower-temperature heat is easier to electrify than higher-temperature heat, while hydrogen can meet heat needs of any temprature. In the top-emitting 14 industries in the U.S., just under 50% of heat demand is at tempratures below 250 C, about a third is at temperatures from 350-600 C, and the remainder is at temperatures above 600 C.//**Cement and Other Nonmetallic Minerals Shift to Electricity: ** Separately set the percentages of non-electricity, non-hydrogen fuel used by this industry in the BAU case to be shifted to electricity and to hydrogen. (If your settings total more than 100%, the effects will be scaled down proportionately so that the total fuel shifted does not exceed 100%.) Over 90% of thermal fuels (excluding feedstocks) are used to generate process heat or to fuel boilers. Generally, lower-temperature heat is easier to electrify than higher-temperature heat, while hydrogen can meet heat needs of any temprature. In the top-emitting 14 industries in the U.S., just under 50% of heat demand is at tempratures below 250 C, about a third is at temperatures from 350-600 C, and the remainder is at temperatures above 600 C.//**Cement and Other Nonmetallic Minerals Shift to Hydrogen: ** Separately set the percentages of non-electricity, non-hydrogen fuel used by this industry in the BAU case to be shifted to electricity and to hydrogen. (If your settings total more than 100%, the effects will be scaled down proportionately so that the total fuel shifted does not exceed 100%.) Over 90% of thermal fuels (excluding feedstocks) are used to generate process heat or to fuel boilers. Generally, lower-temperature heat is easier to electrify than higher-temperature heat, while hydrogen can meet heat needs of any temprature. In the top-emitting 14 industries in the U.S., just under 50% of heat demand is at tempratures below 250 C, about a third is at temperatures from 350-600 C, and the remainder is at temperatures above 600 C.//**Iron and Steel Shift to Electricity: ** Separately set the percentages of non-electricity, non-hydrogen fuel used by this industry in the BAU case to be shifted to electricity and to hydrogen. (If your settings total more than 100%, the effects will be scaled down proportionately so that the total fuel shifted does not exceed 100%.) Over 90% of thermal fuels (excluding feedstocks) are used to generate process heat or to fuel boilers. Generally, lower-temperature heat is easier to electrify than higher-temperature heat, while hydrogen can meet heat needs of any temprature. In the top-emitting 14 industries in the U.S., just under 50% of heat demand is at tempratures below 250 C, about a third is at temperatures from 350-600 C, and the remainder is at temperatures above 600 C.//**Iron and Steel Shift to Hydrogen: ** Separately set the percentages of non-electricity, non-hydrogen fuel used by this industry in the BAU case to be shifted to electricity and to hydrogen. (If your settings total more than 100%, the effects will be scaled down proportionately so that the total fuel shifted does not exceed 100%.) Over 90% of thermal fuels (excluding feedstocks) are used to generate process heat or to fuel boilers. Generally, lower-temperature heat is easier to electrify than higher-temperature heat, while hydrogen can meet heat needs of any temprature. In the top-emitting 14 industries in the U.S., just under 50% of heat demand is at tempratures below 250 C, about a third is at temperatures from 350-600 C, and the remainder is at temperatures above 600 C.//**Other Metals Shift to Electricity: ** Separately set the percentages of non-electricity, non-hydrogen fuel used by this industry in the BAU case to be shifted to electricity and to hydrogen. (If your settings total more than 100%, the effects will be scaled down proportionately so that the total fuel shifted does not exceed 100%.) Over 90% of thermal fuels (excluding feedstocks) are used to generate process heat or to fuel boilers. Generally, lower-temperature heat is easier to electrify than higher-temperature heat, while hydrogen can meet heat needs of any temprature. In the top-emitting 14 industries in the U.S., just under 50% of heat demand is at tempratures below 250 C, about a third is at temperatures from 350-600 C, and the remainder is at temperatures above 600 C.//**Other Metals Shift to Hydrogen: ** Separately set the percentages of non-electricity, non-hydrogen fuel used by this industry in the BAU case to be shifted to electricity and to hydrogen. (If your settings total more than 100%, the effects will be scaled down proportionately so that the total fuel shifted does not exceed 100%.) Over 90% of thermal fuels (excluding feedstocks) are used to generate process heat or to fuel boilers. Generally, lower-temperature heat is easier to electrify than higher-temperature heat, while hydrogen can meet heat needs of any temprature. In the top-emitting 14 industries in the U.S., just under 50% of heat demand is at tempratures below 250 C, about a third is at temperatures from 350-600 C, and the remainder is at temperatures above 600 C.//**Metal Products Except Machinery and Vehicles Shift to Electricity: ** Separately set the percentages of non-electricity, non-hydrogen fuel used by this industry in the BAU case to be shifted to electricity and to hydrogen. (If your settings total more than 100%, the effects will be scaled down proportionately so that the total fuel shifted does not exceed 100%.) Over 90% of thermal fuels (excluding feedstocks) are used to generate process heat or to fuel boilers. Generally, lower-temperature heat is easier to electrify than higher-temperature heat, while hydrogen can meet heat needs of any temprature. In the top-emitting 14 industries in the U.S., just under 50% of heat demand is at tempratures below 250 C, about a third is at temperatures from 350-600 C, and the remainder is at temperatures above 600 C.//**Metal Products Except Machinery and Vehicles Shift to Hydrogen: ** Separately set the percentages of non-electricity, non-hydrogen fuel used by this industry in the BAU case to be shifted to electricity and to hydrogen. (If your settings total more than 100%, the effects will be scaled down proportionately so that the total fuel shifted does not exceed 100%.) Over 90% of thermal fuels (excluding feedstocks) are used to generate process heat or to fuel boilers. Generally, lower-temperature heat is easier to electrify than higher-temperature heat, while hydrogen can meet heat needs of any temprature. In the top-emitting 14 industries in the U.S., just under 50% of heat demand is at tempratures below 250 C, about a third is at temperatures from 350-600 C, and the remainder is at temperatures above 600 C.//**Computers and Electronics Shift to Electricity: ** Separately set the percentages of non-electricity, non-hydrogen fuel used by this industry in the BAU case to be shifted to electricity and to hydrogen. (If your settings total more than 100%, the effects will be scaled down proportionately so that the total fuel shifted does not exceed 100%.) Over 90% of thermal fuels (excluding feedstocks) are used to generate process heat or to fuel boilers. Generally, lower-temperature heat is easier to electrify than higher-temperature heat, while hydrogen can meet heat needs of any temprature. In the top-emitting 14 industries in the U.S., just under 50% of heat demand is at tempratures below 250 C, about a third is at temperatures from 350-600 C, and the remainder is at temperatures above 600 C.//**Computers and Electronics Shift to Hydrogen: ** Separately set the percentages of non-electricity, non-hydrogen fuel used by this industry in the BAU case to be shifted to electricity and to hydrogen. (If your settings total more than 100%, the effects will be scaled down proportionately so that the total fuel shifted does not exceed 100%.) Over 90% of thermal fuels (excluding feedstocks) are used to generate process heat or to fuel boilers. Generally, lower-temperature heat is easier to electrify than higher-temperature heat, while hydrogen can meet heat needs of any temprature. In the top-emitting 14 industries in the U.S., just under 50% of heat demand is at tempratures below 250 C, about a third is at temperatures from 350-600 C, and the remainder is at temperatures above 600 C.//**Appliances and Electrical Equipment Shift to Electricity: ** Separately set the percentages of non-electricity, non-hydrogen fuel used by this industry in the BAU case to be shifted to electricity and to hydrogen. (If your settings total more than 100%, the effects will be scaled down proportionately so that the total fuel shifted does not exceed 100%.) Over 90% of thermal fuels (excluding feedstocks) are used to generate process heat or to fuel boilers. Generally, lower-temperature heat is easier to electrify than higher-temperature heat, while hydrogen can meet heat needs of any temprature. In the top-emitting 14 industries in the U.S., just under 50% of heat demand is at tempratures below 250 C, about a third is at temperatures from 350-600 C, and the remainder is at temperatures above 600 C.//**Appliances and Electrical Equipment Shift to Hydrogen: ** Separately set the percentages of non-electricity, non-hydrogen fuel used by this industry in the BAU case to be shifted to electricity and to hydrogen. (If your settings total more than 100%, the effects will be scaled down proportionately so that the total fuel shifted does not exceed 100%.) Over 90% of thermal fuels (excluding feedstocks) are used to generate process heat or to fuel boilers. Generally, lower-temperature heat is easier to electrify than higher-temperature heat, while hydrogen can meet heat needs of any temprature. In the top-emitting 14 industries in the U.S., just under 50% of heat demand is at tempratures below 250 C, about a third is at temperatures from 350-600 C, and the remainder is at temperatures above 600 C.//**Other Machinery Shift to Electricity: ** Separately set the percentages of non-electricity, non-hydrogen fuel used by this industry in the BAU case to be shifted to electricity and to hydrogen. (If your settings total more than 100%, the effects will be scaled down proportionately so that the total fuel shifted does not exceed 100%.) Over 90% of thermal fuels (excluding feedstocks) are used to generate process heat or to fuel boilers. Generally, lower-temperature heat is easier to electrify than higher-temperature heat, while hydrogen can meet heat needs of any temprature. In the top-emitting 14 industries in the U.S., just under 50% of heat demand is at tempratures below 250 C, about a third is at temperatures from 350-600 C, and the remainder is at temperatures above 600 C.//**Other Machinery Shift to Hydrogen: ** Separately set the percentages of non-electricity, non-hydrogen fuel used by this industry in the BAU case to be shifted to electricity and to hydrogen. (If your settings total more than 100%, the effects will be scaled down proportionately so that the total fuel shifted does not exceed 100%.) Over 90% of thermal fuels (excluding feedstocks) are used to generate process heat or to fuel boilers. Generally, lower-temperature heat is easier to electrify than higher-temperature heat, while hydrogen can meet heat needs of any temprature. In the top-emitting 14 industries in the U.S., just under 50% of heat demand is at tempratures below 250 C, about a third is at temperatures from 350-600 C, and the remainder is at temperatures above 600 C.//**Road Vehicles Shift to Electricity: ** Separately set the percentages of non-electricity, non-hydrogen fuel used by this industry in the BAU case to be shifted to electricity and to hydrogen. (If your settings total more than 100%, the effects will be scaled down proportionately so that the total fuel shifted does not exceed 100%.) Over 90% of thermal fuels (excluding feedstocks) are used to generate process heat or to fuel boilers. Generally, lower-temperature heat is easier to electrify than higher-temperature heat, while hydrogen can meet heat needs of any temprature. In the top-emitting 14 industries in the U.S., just under 50% of heat demand is at tempratures below 250 C, about a third is at temperatures from 350-600 C, and the remainder is at temperatures above 600 C.//**Road Vehicles Shift to Hydrogen: ** Separately set the percentages of non-electricity, non-hydrogen fuel used by this industry in the BAU case to be shifted to electricity and to hydrogen. (If your settings total more than 100%, the effects will be scaled down proportionately so that the total fuel shifted does not exceed 100%.) Over 90% of thermal fuels (excluding feedstocks) are used to generate process heat or to fuel boilers. Generally, lower-temperature heat is easier to electrify than high | industry-ag-main.html#fuel-switching | industry-elec-and-hydrogen.html | 0 | 0 | 0
Industry | Electrification + Hydrogen | Fraction of Industrial Fuel Use Shifted to Other Fuels | computers and electronics 26 | heat if | Computers and Electronics | Shift to Purchased Heat | 1373 | No | Electrification + Hydrogen | indst fuel type shifting | 0% | 100% | 1% | % of fuel shifted | **Description:** This policy reduces greenhouse gas emissions from the selected industry by switching the fuels used by facilities to electricity and/or hydrogen. Only fuel consumed for energy, not fuel used as a chemical feedstock, is affected by this policy. Separately set the percentages of non-electricity, non-hydrogen fuel used by this industry in the BAU case to be shifted to electricity and to hydrogen. (If your settings total more than 100%, the effects will be scaled down proportionately so that the total fuel shifted does not exceed 100%.) Over 90% of thermal fuels (excluding feedstocks) are used to generate process heat or to fuel boilers. Generally, lower-temperature heat is easier to electrify than higher-temperature heat, while hydrogen can meet heat needs of any temprature. In the top-emitting 14 industries in the U.S., just under 50% of heat demand is at tempratures below 250 C, about a third is at temperatures from 350-600 C, and the remainder is at temperatures above 600 C. // **Guidance for setting values: **//**Agriculture and Forestry Shift to Electricity: ** Separately set the percentages of non-electricity, non-hydrogen fuel used by this industry in the BAU case to be shifted to electricity and to hydrogen. (If your settings total more than 100%, the effects will be scaled down proportionately so that the total fuel shifted does not exceed 100%.) Over 90% of thermal fuels (excluding feedstocks) are used to generate process heat or to fuel boilers. Generally, lower-temperature heat is easier to electrify than higher-temperature heat, while hydrogen can meet heat needs of any temprature. In the top-emitting 14 industries in the U.S., just under 50% of heat demand is at tempratures below 250 C, about a third is at temperatures from 350-600 C, and the remainder is at temperatures above 600 C.//**Agriculture and Forestry Shift to Hydrogen: ** Separately set the percentages of non-electricity, non-hydrogen fuel used by this industry in the BAU case to be shifted to electricity and to hydrogen. (If your settings total more than 100%, the effects will be scaled down proportionately so that the total fuel shifted does not exceed 100%.) Over 90% of thermal fuels (excluding feedstocks) are used to generate process heat or to fuel boilers. Generally, lower-temperature heat is easier to electrify than higher-temperature heat, while hydrogen can meet heat needs of any temprature. In the top-emitting 14 industries in the U.S., just under 50% of heat demand is at tempratures below 250 C, about a third is at temperatures from 350-600 C, and the remainder is at temperatures above 600 C.//**Coal Mining Shift to Electricity: ** Separately set the percentages of non-electricity, non-hydrogen fuel used by this industry in the BAU case to be shifted to electricity and to hydrogen. (If your settings total more than 100%, the effects will be scaled down proportionately so that the total fuel shifted does not exceed 100%.) Over 90% of thermal fuels (excluding feedstocks) are used to generate process heat or to fuel boilers. Generally, lower-temperature heat is easier to electrify than higher-temperature heat, while hydrogen can meet heat needs of any temprature. In the top-emitting 14 industries in the U.S., just under 50% of heat demand is at tempratures below 250 C, about a third is at temperatures from 350-600 C, and the remainder is at temperatures above 600 C.//**Coal Mining Shift to Hydrogen: ** Separately set the percentages of non-electricity, non-hydrogen fuel used by this industry in the BAU case to be shifted to electricity and to hydrogen. (If your settings total more than 100%, the effects will be scaled down proportionately so that the total fuel shifted does not exceed 100%.) Over 90% of thermal fuels (excluding feedstocks) are used to generate process heat or to fuel boilers. Generally, lower-temperature heat is easier to electrify than higher-temperature heat, while hydrogen can meet heat needs of any temprature. In the top-emitting 14 industries in the U.S., just under 50% of heat demand is at tempratures below 250 C, about a third is at temperatures from 350-600 C, and the remainder is at temperatures above 600 C.//**Oil and Gas Extraction Shift to Electricity: ** Separately set the percentages of non-electricity, non-hydrogen fuel used by this industry in the BAU case to be shifted to electricity and to hydrogen. (If your settings total more than 100%, the effects will be scaled down proportionately so that the total fuel shifted does not exceed 100%.) Over 90% of thermal fuels (excluding feedstocks) are used to generate process heat or to fuel boilers. Generally, lower-temperature heat is easier to electrify than higher-temperature heat, while hydrogen can meet heat needs of any temprature. In the top-emitting 14 industries in the U.S., just under 50% of heat demand is at tempratures below 250 C, about a third is at temperatures from 350-600 C, and the remainder is at temperatures above 600 C.//**Oil and Gas Extraction Shift to Hydrogen: ** Separately set the percentages of non-electricity, non-hydrogen fuel used by this industry in the BAU case to be shifted to electricity and to hydrogen. (If your settings total more than 100%, the effects will be scaled down proportionately so that the total fuel shifted does not exceed 100%.) Over 90% of thermal fuels (excluding feedstocks) are used to generate process heat or to fuel boilers. Generally, lower-temperature heat is easier to electrify than higher-temperature heat, while hydrogen can meet heat needs of any temprature. In the top-emitting 14 industries in the U.S., just under 50% of heat demand is at tempratures below 250 C, about a third is at temperatures from 350-600 C, and the remainder is at temperatures above 600 C.//**Other Mining and Quarrying Shift to Electricity: ** Separately set the percentages of non-electricity, non-hydrogen fuel used by this industry in the BAU case to be shifted to electricity and to hydrogen. (If your settings total more than 100%, the effects will be scaled down proportionately so that the total fuel shifted does not exceed 100%.) Over 90% of thermal fuels (excluding feedstocks) are used to generate process heat or to fuel boilers. Generally, lower-temperature heat is easier to electrify than higher-temperature heat, while hydrogen can meet heat needs of any temprature. In the top-emitting 14 industries in the U.S., just under 50% of heat demand is at tempratures below 250 C, about a third is at temperatures from 350-600 C, and the remainder is at temperatures above 600 C.//**Other Mining and Quarrying Shift to Hydrogen: ** Separately set the percentages of non-electricity, non-hydrogen fuel used by this industry in the BAU case to be shifted to electricity and to hydrogen. (If your settings total more than 100%, the effects will be scaled down proportionately so that the total fuel shifted does not exceed 100%.) Over 90% of thermal fuels (excluding feedstocks) are used to generate process heat or to fuel boilers. Generally, lower-temperature heat is easier to electrify than higher-temperature heat, while hydrogen can meet heat needs of any temprature. In the top-emitting 14 industries in the U.S., just under 50% of heat demand is at tempratures below 250 C, about a third is at temperatures from 350-600 C, and the remainder is at temperatures above 600 C.//**Food Beverage and Tobacco Shift to Electricity: ** Separately set the percentages of non-electricity, non-hydrogen fuel used by this industry in the BAU case to be shifted to electricity and to hydrogen. (If your settings total more than 100%, the effects will be scaled down proportionately so that the total fuel shifted does not exceed 100%.) Over 90% of thermal fuels (excluding feedstocks) are used to generate process heat or to fuel boilers. Generally, lower-temperature heat is easier to electrify than higher-temperature heat, while hydrogen can meet heat needs of any temprature. In the top-emitting 14 industries in the U.S., just under 50% of heat demand is at tempratures below 250 C, about a third is at temperatures from 350-600 C, and the remainder is at temperatures above 600 C.//**Food Beverage and Tobacco Shift to Hydrogen: ** Separately set the percentages of non-electricity, non-hydrogen fuel used by this industry in the BAU case to be shifted to electricity and to hydrogen. (If your settings total more than 100%, the effects will be scaled down proportionately so that the total fuel shifted does not exceed 100%.) Over 90% of thermal fuels (excluding feedstocks) are used to generate process heat or to fuel boilers. Generally, lower-temperature heat is easier to electrify than higher-temperature heat, while hydrogen can meet heat needs of any temprature. In the top-emitting 14 industries in the U.S., just under 50% of heat demand is at tempratures below 250 C, about a third is at temperatures from 350-600 C, and the remainder is at temperatures above 600 C.//**Textiles Apparel and Leather Shift to Electricity: ** Separately set the percentages of non-electricity, non-hydrogen fuel used by this industry in the BAU case to be shifted to electricity and to hydrogen. (If your settings total more than 100%, the effects will be scaled down proportionately so that the total fuel shifted does not exceed 100%.) Over 90% of thermal fuels (excluding feedstocks) are used to generate process heat or to fuel boilers. Generally, lower-temperature heat is easier to electrify than higher-temperature heat, while hydrogen can meet heat needs of any temprature. In the top-emitting 14 industries in the U.S., just under 50% of heat demand is at tempratures below 250 C, about a third is at temperatures from 350-600 C, and the remainder is at temperatures above 600 C.//**Textiles Apparel and Leather Shift to Hydrogen: ** Separately set the percentages of non-electricity, non-hydrogen fuel used by this industry in the BAU case to be shifted to electricity and to hydrogen. (If your settings total more than 100%, the effects will be scaled down proportionately so that the total fuel shifted does not exceed 100%.) Over 90% of thermal fuels (excluding feedstocks) are used to generate process heat or to fuel boilers. Generally, lower-temperature heat is easier to electrify than higher-temperature heat, while hydrogen can meet heat needs of any temprature. In the top-emitting 14 industries in the U.S., just under 50% of heat demand is at tempratures below 250 C, about a third is at temperatures from 350-600 C, and the remainder is at temperatures above 600 C.//**Wood Products Shift to Electricity: ** Separately set the percentages of non-electricity, non-hydrogen fuel used by this industry in the BAU case to be shifted to electricity and to hydrogen. (If your settings total more than 100%, the effects will be scaled down proportionately so that the total fuel shifted does not exceed 100%.) Over 90% of thermal fuels (excluding feedstocks) are used to generate process heat or to fuel boilers. Generally, lower-temperature heat is easier to electrify than higher-temperature heat, while hydrogen can meet heat needs of any temprature. In the top-emitting 14 industries in the U.S., just under 50% of heat demand is at tempratures below 250 C, about a third is at temperatures from 350-600 C, and the remainder is at temperatures above 600 C.//**Wood Products Shift to Hydrogen: ** Separately set the percentages of non-electricity, non-hydrogen fuel used by this industry in the BAU case to be shifted to electricity and to hydrogen. (If your settings total more than 100%, the effects will be scaled down proportionately so that the total fuel shifted does not exceed 100%.) Over 90% of thermal fuels (excluding feedstocks) are used to generate process heat or to fuel boilers. Generally, lower-temperature heat is easier to electrify than higher-temperature heat, while hydrogen can meet heat needs of any temprature. In the top-emitting 14 industries in the U.S., just under 50% of heat demand is at tempratures below 250 C, about a third is at temperatures from 350-600 C, and the remainder is at temperatures above 600 C.//**Pulp Paper and Printing Shift to Electricity: ** Separately set the percentages of non-electricity, non-hydrogen fuel used by this industry in the BAU case to be shifted to electricity and to hydrogen. (If your settings total more than 100%, the effects will be scaled down proportionately so that the total fuel shifted does not exceed 100%.) Over 90% of thermal fuels (excluding feedstocks) are used to generate process heat or to fuel boilers. Generally, lower-temperature heat is easier to electrify than higher-temperature heat, while hydrogen can meet heat needs of any temprature. In the top-emitting 14 industries in the U.S., just under 50% of heat demand is at tempratures below 250 C, about a third is at temperatures from 350-600 C, and the remainder is at temperatures above 600 C.//**Pulp Paper and Printing Shift to Hydrogen: ** Separately set the percentages of non-electricity, non-hydrogen fuel used by this industry in the BAU case to be shifted to electricity and to hydrogen. (If your settings total more than 100%, the effects will be scaled down proportionately so that the total fuel shifted does not exceed 100%.) Over 90% of thermal fuels (excluding feedstocks) are used to generate process heat or to fuel boilers. Generally, lower-temperature heat is easier to electrify than higher-temperature heat, while hydrogen can meet heat needs of any temprature. In the top-emitting 14 industries in the U.S., just under 50% of heat demand is at tempratures below 250 C, about a third is at temperatures from 350-600 C, and the remainder is at temperatures above 600 C.//**Refined Petroleum and Coke Shift to Electricity: ** Separately set the percentages of non-electricity, non-hydrogen fuel used by this industry in the BAU case to be shifted to electricity and to hydrogen. (If your settings total more than 100%, the effects will be scaled down proportionately so that the total fuel shifted does not exceed 100%.) Over 90% of thermal fuels (excluding feedstocks) are used to generate process heat or to fuel boilers. Generally, lower-temperature heat is easier to electrify than higher-temperature heat, while hydrogen can meet heat needs of any temprature. In the top-emitting 14 industries in the U.S., just under 50% of heat demand is at tempratures below 250 C, about a third is at temperatures from 350-600 C, and the remainder is at temperatures above 600 C.//**Refined Petroleum and Coke Shift to Hydrogen: ** Separately set the percentages of non-electricity, non-hydrogen fuel used by this industry in the BAU case to be shifted to electricity and to hydrogen. (If your settings total more than 100%, the effects will be scaled down proportionately so that the total fuel shifted does not exceed 100%.) Over 90% of thermal fuels (excluding feedstocks) are used to generate process heat or to fuel boilers. Generally, lower-temperature heat is easier to electrify than higher-temperature heat, while hydrogen can meet heat needs of any temprature. In the top-emitting 14 industries in the U.S., just under 50% of heat demand is at tempratures below 250 C, about a third is at temperatures from 350-600 C, and the remainder is at temperatures above 600 C.//**Chemicals Shift to Electricity: ** Separately set the percentages of non-electricity, non-hydrogen fuel used by this industry in the BAU case to be shifted to electricity and to hydrogen. (If your settings total more than 100%, the effects will be scaled down proportionately so that the total fuel shifted does not exceed 100%.) Over 90% of thermal fuels (excluding feedstocks) are used to generate process heat or to fuel boilers. Generally, lower-temperature heat is easier to electrify than higher-temperature heat, while hydrogen can meet heat needs of any temprature. In the top-emitting 14 industries in the U.S., just under 50% of heat demand is at tempratures below 250 C, about a third is at temperatures from 350-600 C, and the remainder is at temperatures above 600 C.//**Chemicals Shift to Hydrogen: ** Separately set the percentages of non-electricity, non-hydrogen fuel used by this industry in the BAU case to be shifted to electricity and to hydrogen. (If your settings total more than 100%, the effects will be scaled down proportionately so that the total fuel shifted does not exceed 100%.) Over 90% of thermal fuels (excluding feedstocks) are used to generate process heat or to fuel boilers. Generally, lower-temperature heat is easier to electrify than higher-temperature heat, while hydrogen can meet heat needs of any temprature. In the top-emitting 14 industries in the U.S., just under 50% of heat demand is at tempratures below 250 C, about a third is at temperatures from 350-600 C, and the remainder is at temperatures above 600 C.//**Rubber and Plastic Products Shift to Electricity: ** Separately set the percentages of non-electricity, non-hydrogen fuel used by this industry in the BAU case to be shifted to electricity and to hydrogen. (If your settings total more than 100%, the effects will be scaled down proportionately so that the total fuel shifted does not exceed 100%.) Over 90% of thermal fuels (excluding feedstocks) are used to generate process heat or to fuel boilers. Generally, lower-temperature heat is easier to electrify than higher-temperature heat, while hydrogen can meet heat needs of any temprature. In the top-emitting 14 industries in the U.S., just under 50% of heat demand is at tempratures below 250 C, about a third is at temperatures from 350-600 C, and the remainder is at temperatures above 600 C.//**Rubber and Plastic Products Shift to Hydrogen: ** Separately set the percentages of non-electricity, non-hydrogen fuel used by this industry in the BAU case to be shifted to electricity and to hydrogen. (If your settings total more than 100%, the effects will be scaled down proportionately so that the total fuel shifted does not exceed 100%.) Over 90% of thermal fuels (excluding feedstocks) are used to generate process heat or to fuel boilers. Generally, lower-temperature heat is easier to electrify than higher-temperature heat, while hydrogen can meet heat needs of any temprature. In the top-emitting 14 industries in the U.S., just under 50% of heat demand is at tempratures below 250 C, about a third is at temperatures from 350-600 C, and the remainder is at temperatures above 600 C.//**Glass and Glass Products Shift to Electricity: ** Separately set the percentages of non-electricity, non-hydrogen fuel used by this industry in the BAU case to be shifted to electricity and to hydrogen. (If your settings total more than 100%, the effects will be scaled down proportionately so that the total fuel shifted does not exceed 100%.) Over 90% of thermal fuels (excluding feedstocks) are used to generate process heat or to fuel boilers. Generally, lower-temperature heat is easier to electrify than higher-temperature heat, while hydrogen can meet heat needs of any temprature. In the top-emitting 14 industries in the U.S., just under 50% of heat demand is at tempratures below 250 C, about a third is at temperatures from 350-600 C, and the remainder is at temperatures above 600 C.//**Glass and Glass Products Shift to Hydrogen: ** Separately set the percentages of non-electricity, non-hydrogen fuel used by this industry in the BAU case to be shifted to electricity and to hydrogen. (If your settings total more than 100%, the effects will be scaled down proportionately so that the total fuel shifted does not exceed 100%.) Over 90% of thermal fuels (excluding feedstocks) are used to generate process heat or to fuel boilers. Generally, lower-temperature heat is easier to electrify than higher-temperature heat, while hydrogen can meet heat needs of any temprature. In the top-emitting 14 industries in the U.S., just under 50% of heat demand is at tempratures below 250 C, about a third is at temperatures from 350-600 C, and the remainder is at temperatures above 600 C.//**Cement and Other Nonmetallic Minerals Shift to Electricity: ** Separately set the percentages of non-electricity, non-hydrogen fuel used by this industry in the BAU case to be shifted to electricity and to hydrogen. (If your settings total more than 100%, the effects will be scaled down proportionately so that the total fuel shifted does not exceed 100%.) Over 90% of thermal fuels (excluding feedstocks) are used to generate process heat or to fuel boilers. Generally, lower-temperature heat is easier to electrify than higher-temperature heat, while hydrogen can meet heat needs of any temprature. In the top-emitting 14 industries in the U.S., just under 50% of heat demand is at tempratures below 250 C, about a third is at temperatures from 350-600 C, and the remainder is at temperatures above 600 C.//**Cement and Other Nonmetallic Minerals Shift to Hydrogen: ** Separately set the percentages of non-electricity, non-hydrogen fuel used by this industry in the BAU case to be shifted to electricity and to hydrogen. (If your settings total more than 100%, the effects will be scaled down proportionately so that the total fuel shifted does not exceed 100%.) Over 90% of thermal fuels (excluding feedstocks) are used to generate process heat or to fuel boilers. Generally, lower-temperature heat is easier to electrify than higher-temperature heat, while hydrogen can meet heat needs of any temprature. In the top-emitting 14 industries in the U.S., just under 50% of heat demand is at tempratures below 250 C, about a third is at temperatures from 350-600 C, and the remainder is at temperatures above 600 C.//**Iron and Steel Shift to Electricity: ** Separately set the percentages of non-electricity, non-hydrogen fuel used by this industry in the BAU case to be shifted to electricity and to hydrogen. (If your settings total more than 100%, the effects will be scaled down proportionately so that the total fuel shifted does not exceed 100%.) Over 90% of thermal fuels (excluding feedstocks) are used to generate process heat or to fuel boilers. Generally, lower-temperature heat is easier to electrify than higher-temperature heat, while hydrogen can meet heat needs of any temprature. In the top-emitting 14 industries in the U.S., just under 50% of heat demand is at tempratures below 250 C, about a third is at temperatures from 350-600 C, and the remainder is at temperatures above 600 C.//**Iron and Steel Shift to Hydrogen: ** Separately set the percentages of non-electricity, non-hydrogen fuel used by this industry in the BAU case to be shifted to electricity and to hydrogen. (If your settings total more than 100%, the effects will be scaled down proportionately so that the total fuel shifted does not exceed 100%.) Over 90% of thermal fuels (excluding feedstocks) are used to generate process heat or to fuel boilers. Generally, lower-temperature heat is easier to electrify than higher-temperature heat, while hydrogen can meet heat needs of any temprature. In the top-emitting 14 industries in the U.S., just under 50% of heat demand is at tempratures below 250 C, about a third is at temperatures from 350-600 C, and the remainder is at temperatures above 600 C.//**Other Metals Shift to Electricity: ** Separately set the percentages of non-electricity, non-hydrogen fuel used by this industry in the BAU case to be shifted to electricity and to hydrogen. (If your settings total more than 100%, the effects will be scaled down proportionately so that the total fuel shifted does not exceed 100%.) Over 90% of thermal fuels (excluding feedstocks) are used to generate process heat or to fuel boilers. Generally, lower-temperature heat is easier to electrify than higher-temperature heat, while hydrogen can meet heat needs of any temprature. In the top-emitting 14 industries in the U.S., just under 50% of heat demand is at tempratures below 250 C, about a third is at temperatures from 350-600 C, and the remainder is at temperatures above 600 C.//**Other Metals Shift to Hydrogen: ** Separately set the percentages of non-electricity, non-hydrogen fuel used by this industry in the BAU case to be shifted to electricity and to hydrogen. (If your settings total more than 100%, the effects will be scaled down proportionately so that the total fuel shifted does not exceed 100%.) Over 90% of thermal fuels (excluding feedstocks) are used to generate process heat or to fuel boilers. Generally, lower-temperature heat is easier to electrify than higher-temperature heat, while hydrogen can meet heat needs of any temprature. In the top-emitting 14 industries in the U.S., just under 50% of heat demand is at tempratures below 250 C, about a third is at temperatures from 350-600 C, and the remainder is at temperatures above 600 C.//**Metal Products Except Machinery and Vehicles Shift to Electricity: ** Separately set the percentages of non-electricity, non-hydrogen fuel used by this industry in the BAU case to be shifted to electricity and to hydrogen. (If your settings total more than 100%, the effects will be scaled down proportionately so that the total fuel shifted does not exceed 100%.) Over 90% of thermal fuels (excluding feedstocks) are used to generate process heat or to fuel boilers. Generally, lower-temperature heat is easier to electrify than higher-temperature heat, while hydrogen can meet heat needs of any temprature. In the top-emitting 14 industries in the U.S., just under 50% of heat demand is at tempratures below 250 C, about a third is at temperatures from 350-600 C, and the remainder is at temperatures above 600 C.//**Metal Products Except Machinery and Vehicles Shift to Hydrogen: ** Separately set the percentages of non-electricity, non-hydrogen fuel used by this industry in the BAU case to be shifted to electricity and to hydrogen. (If your settings total more than 100%, the effects will be scaled down proportionately so that the total fuel shifted does not exceed 100%.) Over 90% of thermal fuels (excluding feedstocks) are used to generate process heat or to fuel boilers. Generally, lower-temperature heat is easier to electrify than higher-temperature heat, while hydrogen can meet heat needs of any temprature. In the top-emitting 14 industries in the U.S., just under 50% of heat demand is at tempratures below 250 C, about a third is at temperatures from 350-600 C, and the remainder is at temperatures above 600 C.//**Computers and Electronics Shift to Electricity: ** Separately set the percentages of non-electricity, non-hydrogen fuel used by this industry in the BAU case to be shifted to electricity and to hydrogen. (If your settings total more than 100%, the effects will be scaled down proportionately so that the total fuel shifted does not exceed 100%.) Over 90% of thermal fuels (excluding feedstocks) are used to generate process heat or to fuel boilers. Generally, lower-temperature heat is easier to electrify than higher-temperature heat, while hydrogen can meet heat needs of any temprature. In the top-emitting 14 industries in the U.S., just under 50% of heat demand is at tempratures below 250 C, about a third is at temperatures from 350-600 C, and the remainder is at temperatures above 600 C.//**Computers and Electronics Shift to Hydrogen: ** Separately set the percentages of non-electricity, non-hydrogen fuel used by this industry in the BAU case to be shifted to electricity and to hydrogen. (If your settings total more than 100%, the effects will be scaled down proportionately so that the total fuel shifted does not exceed 100%.) Over 90% of thermal fuels (excluding feedstocks) are used to generate process heat or to fuel boilers. Generally, lower-temperature heat is easier to electrify than higher-temperature heat, while hydrogen can meet heat needs of any temprature. In the top-emitting 14 industries in the U.S., just under 50% of heat demand is at tempratures below 250 C, about a third is at temperatures from 350-600 C, and the remainder is at temperatures above 600 C.//**Appliances and Electrical Equipment Shift to Electricity: ** Separately set the percentages of non-electricity, non-hydrogen fuel used by this industry in the BAU case to be shifted to electricity and to hydrogen. (If your settings total more than 100%, the effects will be scaled down proportionately so that the total fuel shifted does not exceed 100%.) Over 90% of thermal fuels (excluding feedstocks) are used to generate process heat or to fuel boilers. Generally, lower-temperature heat is easier to electrify than higher-temperature heat, while hydrogen can meet heat needs of any temprature. In the top-emitting 14 industries in the U.S., just under 50% of heat demand is at tempratures below 250 C, about a third is at temperatures from 350-600 C, and the remainder is at temperatures above 600 C.//**Appliances and Electrical Equipment Shift to Hydrogen: ** Separately set the percentages of non-electricity, non-hydrogen fuel used by this industry in the BAU case to be shifted to electricity and to hydrogen. (If your settings total more than 100%, the effects will be scaled down proportionately so that the total fuel shifted does not exceed 100%.) Over 90% of thermal fuels (excluding feedstocks) are used to generate process heat or to fuel boilers. Generally, lower-temperature heat is easier to electrify than higher-temperature heat, while hydrogen can meet heat needs of any temprature. In the top-emitting 14 industries in the U.S., just under 50% of heat demand is at tempratures below 250 C, about a third is at temperatures from 350-600 C, and the remainder is at temperatures above 600 C.//**Other Machinery Shift to Electricity: ** Separately set the percentages of non-electricity, non-hydrogen fuel used by this industry in the BAU case to be shifted to electricity and to hydrogen. (If your settings total more than 100%, the effects will be scaled down proportionately so that the total fuel shifted does not exceed 100%.) Over 90% of thermal fuels (excluding feedstocks) are used to generate process heat or to fuel boilers. Generally, lower-temperature heat is easier to electrify than higher-temperature heat, while hydrogen can meet heat needs of any temprature. In the top-emitting 14 industries in the U.S., just under 50% of heat demand is at tempratures below 250 C, about a third is at temperatures from 350-600 C, and the remainder is at temperatures above 600 C.//**Other Machinery Shift to Hydrogen: ** Separately set the percentages of non-electricity, non-hydrogen fuel used by this industry in the BAU case to be shifted to electricity and to hydrogen. (If your settings total more than 100%, the effects will be scaled down proportionately so that the total fuel shifted does not exceed 100%.) Over 90% of thermal fuels (excluding feedstocks) are used to generate process heat or to fuel boilers. Generally, lower-temperature heat is easier to electrify than higher-temperature heat, while hydrogen can meet heat needs of any temprature. In the top-emitting 14 industries in the U.S., just under 50% of heat demand is at tempratures below 250 C, about a third is at temperatures from 350-600 C, and the remainder is at temperatures above 600 C.//**Road Vehicles Shift to Electricity: ** Separately set the percentages of non-electricity, non-hydrogen fuel used by this industry in the BAU case to be shifted to electricity and to hydrogen. (If your settings total more than 100%, the effects will be scaled down proportionately so that the total fuel shifted does not exceed 100%.) Over 90% of thermal fuels (excluding feedstocks) are used to generate process heat or to fuel boilers. Generally, lower-temperature heat is easier to electrify than higher-temperature heat, while hydrogen can meet heat needs of any temprature. In the top-emitting 14 industries in the U.S., just under 50% of heat demand is at tempratures below 250 C, about a third is at temperatures from 350-600 C, and the remainder is at temperatures above 600 C.//**Road Vehicles Shift to Hydrogen: ** Separately set the percentages of non-electricity, non-hydrogen fuel used by this industry in the BAU case to be shifted to electricity and to hydrogen. (If your settings total more than 100%, the effects will be scaled down proportionately so that the total fuel shifted does not exceed 100%.) Over 90% of thermal fuels (excluding feedstocks) are used to generate process heat or to fuel boilers. Generally, lower-temperature heat is easier to electrify than high | industry-ag-main.html#fuel-switching | industry-elec-and-hydrogen.html | 0 | 0 | 0
Industry | Electrification + Hydrogen | Fraction of Industrial Fuel Use Shifted to Other Fuels | computers and electronics 26 | crude oil if | Computers and Electronics | Shift to Crude Oil | 1374 | No | Electrification + Hydrogen | indst fuel type shifting | 0% | 100% | 1% | % of fuel shifted | **Description:** This policy reduces greenhouse gas emissions from the selected industry by switching the fuels used by facilities to electricity and/or hydrogen. Only fuel consumed for energy, not fuel used as a chemical feedstock, is affected by this policy. Separately set the percentages of non-electricity, non-hydrogen fuel used by this industry in the BAU case to be shifted to electricity and to hydrogen. (If your settings total more than 100%, the effects will be scaled down proportionately so that the total fuel shifted does not exceed 100%.) Over 90% of thermal fuels (excluding feedstocks) are used to generate process heat or to fuel boilers. Generally, lower-temperature heat is easier to electrify than higher-temperature heat, while hydrogen can meet heat needs of any temprature. In the top-emitting 14 industries in the U.S., just under 50% of heat demand is at tempratures below 250 C, about a third is at temperatures from 350-600 C, and the remainder is at temperatures above 600 C. // **Guidance for setting values: **//**Agriculture and Forestry Shift to Electricity: ** Separately set the percentages of non-electricity, non-hydrogen fuel used by this industry in the BAU case to be shifted to electricity and to hydrogen. (If your settings total more than 100%, the effects will be scaled down proportionately so that the total fuel shifted does not exceed 100%.) Over 90% of thermal fuels (excluding feedstocks) are used to generate process heat or to fuel boilers. Generally, lower-temperature heat is easier to electrify than higher-temperature heat, while hydrogen can meet heat needs of any temprature. In the top-emitting 14 industries in the U.S., just under 50% of heat demand is at tempratures below 250 C, about a third is at temperatures from 350-600 C, and the remainder is at temperatures above 600 C.//**Agriculture and Forestry Shift to Hydrogen: ** Separately set the percentages of non-electricity, non-hydrogen fuel used by this industry in the BAU case to be shifted to electricity and to hydrogen. (If your settings total more than 100%, the effects will be scaled down proportionately so that the total fuel shifted does not exceed 100%.) Over 90% of thermal fuels (excluding feedstocks) are used to generate process heat or to fuel boilers. Generally, lower-temperature heat is easier to electrify than higher-temperature heat, while hydrogen can meet heat needs of any temprature. In the top-emitting 14 industries in the U.S., just under 50% of heat demand is at tempratures below 250 C, about a third is at temperatures from 350-600 C, and the remainder is at temperatures above 600 C.//**Coal Mining Shift to Electricity: ** Separately set the percentages of non-electricity, non-hydrogen fuel used by this industry in the BAU case to be shifted to electricity and to hydrogen. (If your settings total more than 100%, the effects will be scaled down proportionately so that the total fuel shifted does not exceed 100%.) Over 90% of thermal fuels (excluding feedstocks) are used to generate process heat or to fuel boilers. Generally, lower-temperature heat is easier to electrify than higher-temperature heat, while hydrogen can meet heat needs of any temprature. In the top-emitting 14 industries in the U.S., just under 50% of heat demand is at tempratures below 250 C, about a third is at temperatures from 350-600 C, and the remainder is at temperatures above 600 C.//**Coal Mining Shift to Hydrogen: ** Separately set the percentages of non-electricity, non-hydrogen fuel used by this industry in the BAU case to be shifted to electricity and to hydrogen. (If your settings total more than 100%, the effects will be scaled down proportionately so that the total fuel shifted does not exceed 100%.) Over 90% of thermal fuels (excluding feedstocks) are used to generate process heat or to fuel boilers. Generally, lower-temperature heat is easier to electrify than higher-temperature heat, while hydrogen can meet heat needs of any temprature. In the top-emitting 14 industries in the U.S., just under 50% of heat demand is at tempratures below 250 C, about a third is at temperatures from 350-600 C, and the remainder is at temperatures above 600 C.//**Oil and Gas Extraction Shift to Electricity: ** Separately set the percentages of non-electricity, non-hydrogen fuel used by this industry in the BAU case to be shifted to electricity and to hydrogen. (If your settings total more than 100%, the effects will be scaled down proportionately so that the total fuel shifted does not exceed 100%.) Over 90% of thermal fuels (excluding feedstocks) are used to generate process heat or to fuel boilers. Generally, lower-temperature heat is easier to electrify than higher-temperature heat, while hydrogen can meet heat needs of any temprature. In the top-emitting 14 industries in the U.S., just under 50% of heat demand is at tempratures below 250 C, about a third is at temperatures from 350-600 C, and the remainder is at temperatures above 600 C.//**Oil and Gas Extraction Shift to Hydrogen: ** Separately set the percentages of non-electricity, non-hydrogen fuel used by this industry in the BAU case to be shifted to electricity and to hydrogen. (If your settings total more than 100%, the effects will be scaled down proportionately so that the total fuel shifted does not exceed 100%.) Over 90% of thermal fuels (excluding feedstocks) are used to generate process heat or to fuel boilers. Generally, lower-temperature heat is easier to electrify than higher-temperature heat, while hydrogen can meet heat needs of any temprature. In the top-emitting 14 industries in the U.S., just under 50% of heat demand is at tempratures below 250 C, about a third is at temperatures from 350-600 C, and the remainder is at temperatures above 600 C.//**Other Mining and Quarrying Shift to Electricity: ** Separately set the percentages of non-electricity, non-hydrogen fuel used by this industry in the BAU case to be shifted to electricity and to hydrogen. (If your settings total more than 100%, the effects will be scaled down proportionately so that the total fuel shifted does not exceed 100%.) Over 90% of thermal fuels (excluding feedstocks) are used to generate process heat or to fuel boilers. Generally, lower-temperature heat is easier to electrify than higher-temperature heat, while hydrogen can meet heat needs of any temprature. In the top-emitting 14 industries in the U.S., just under 50% of heat demand is at tempratures below 250 C, about a third is at temperatures from 350-600 C, and the remainder is at temperatures above 600 C.//**Other Mining and Quarrying Shift to Hydrogen: ** Separately set the percentages of non-electricity, non-hydrogen fuel used by this industry in the BAU case to be shifted to electricity and to hydrogen. (If your settings total more than 100%, the effects will be scaled down proportionately so that the total fuel shifted does not exceed 100%.) Over 90% of thermal fuels (excluding feedstocks) are used to generate process heat or to fuel boilers. Generally, lower-temperature heat is easier to electrify than higher-temperature heat, while hydrogen can meet heat needs of any temprature. In the top-emitting 14 industries in the U.S., just under 50% of heat demand is at tempratures below 250 C, about a third is at temperatures from 350-600 C, and the remainder is at temperatures above 600 C.//**Food Beverage and Tobacco Shift to Electricity: ** Separately set the percentages of non-electricity, non-hydrogen fuel used by this industry in the BAU case to be shifted to electricity and to hydrogen. (If your settings total more than 100%, the effects will be scaled down proportionately so that the total fuel shifted does not exceed 100%.) Over 90% of thermal fuels (excluding feedstocks) are used to generate process heat or to fuel boilers. Generally, lower-temperature heat is easier to electrify than higher-temperature heat, while hydrogen can meet heat needs of any temprature. In the top-emitting 14 industries in the U.S., just under 50% of heat demand is at tempratures below 250 C, about a third is at temperatures from 350-600 C, and the remainder is at temperatures above 600 C.//**Food Beverage and Tobacco Shift to Hydrogen: ** Separately set the percentages of non-electricity, non-hydrogen fuel used by this industry in the BAU case to be shifted to electricity and to hydrogen. (If your settings total more than 100%, the effects will be scaled down proportionately so that the total fuel shifted does not exceed 100%.) Over 90% of thermal fuels (excluding feedstocks) are used to generate process heat or to fuel boilers. Generally, lower-temperature heat is easier to electrify than higher-temperature heat, while hydrogen can meet heat needs of any temprature. In the top-emitting 14 industries in the U.S., just under 50% of heat demand is at tempratures below 250 C, about a third is at temperatures from 350-600 C, and the remainder is at temperatures above 600 C.//**Textiles Apparel and Leather Shift to Electricity: ** Separately set the percentages of non-electricity, non-hydrogen fuel used by this industry in the BAU case to be shifted to electricity and to hydrogen. (If your settings total more than 100%, the effects will be scaled down proportionately so that the total fuel shifted does not exceed 100%.) Over 90% of thermal fuels (excluding feedstocks) are used to generate process heat or to fuel boilers. Generally, lower-temperature heat is easier to electrify than higher-temperature heat, while hydrogen can meet heat needs of any temprature. In the top-emitting 14 industries in the U.S., just under 50% of heat demand is at tempratures below 250 C, about a third is at temperatures from 350-600 C, and the remainder is at temperatures above 600 C.//**Textiles Apparel and Leather Shift to Hydrogen: ** Separately set the percentages of non-electricity, non-hydrogen fuel used by this industry in the BAU case to be shifted to electricity and to hydrogen. (If your settings total more than 100%, the effects will be scaled down proportionately so that the total fuel shifted does not exceed 100%.) Over 90% of thermal fuels (excluding feedstocks) are used to generate process heat or to fuel boilers. Generally, lower-temperature heat is easier to electrify than higher-temperature heat, while hydrogen can meet heat needs of any temprature. In the top-emitting 14 industries in the U.S., just under 50% of heat demand is at tempratures below 250 C, about a third is at temperatures from 350-600 C, and the remainder is at temperatures above 600 C.//**Wood Products Shift to Electricity: ** Separately set the percentages of non-electricity, non-hydrogen fuel used by this industry in the BAU case to be shifted to electricity and to hydrogen. (If your settings total more than 100%, the effects will be scaled down proportionately so that the total fuel shifted does not exceed 100%.) Over 90% of thermal fuels (excluding feedstocks) are used to generate process heat or to fuel boilers. Generally, lower-temperature heat is easier to electrify than higher-temperature heat, while hydrogen can meet heat needs of any temprature. In the top-emitting 14 industries in the U.S., just under 50% of heat demand is at tempratures below 250 C, about a third is at temperatures from 350-600 C, and the remainder is at temperatures above 600 C.//**Wood Products Shift to Hydrogen: ** Separately set the percentages of non-electricity, non-hydrogen fuel used by this industry in the BAU case to be shifted to electricity and to hydrogen. (If your settings total more than 100%, the effects will be scaled down proportionately so that the total fuel shifted does not exceed 100%.) Over 90% of thermal fuels (excluding feedstocks) are used to generate process heat or to fuel boilers. Generally, lower-temperature heat is easier to electrify than higher-temperature heat, while hydrogen can meet heat needs of any temprature. In the top-emitting 14 industries in the U.S., just under 50% of heat demand is at tempratures below 250 C, about a third is at temperatures from 350-600 C, and the remainder is at temperatures above 600 C.//**Pulp Paper and Printing Shift to Electricity: ** Separately set the percentages of non-electricity, non-hydrogen fuel used by this industry in the BAU case to be shifted to electricity and to hydrogen. (If your settings total more than 100%, the effects will be scaled down proportionately so that the total fuel shifted does not exceed 100%.) Over 90% of thermal fuels (excluding feedstocks) are used to generate process heat or to fuel boilers. Generally, lower-temperature heat is easier to electrify than higher-temperature heat, while hydrogen can meet heat needs of any temprature. In the top-emitting 14 industries in the U.S., just under 50% of heat demand is at tempratures below 250 C, about a third is at temperatures from 350-600 C, and the remainder is at temperatures above 600 C.//**Pulp Paper and Printing Shift to Hydrogen: ** Separately set the percentages of non-electricity, non-hydrogen fuel used by this industry in the BAU case to be shifted to electricity and to hydrogen. (If your settings total more than 100%, the effects will be scaled down proportionately so that the total fuel shifted does not exceed 100%.) Over 90% of thermal fuels (excluding feedstocks) are used to generate process heat or to fuel boilers. Generally, lower-temperature heat is easier to electrify than higher-temperature heat, while hydrogen can meet heat needs of any temprature. In the top-emitting 14 industries in the U.S., just under 50% of heat demand is at tempratures below 250 C, about a third is at temperatures from 350-600 C, and the remainder is at temperatures above 600 C.//**Refined Petroleum and Coke Shift to Electricity: ** Separately set the percentages of non-electricity, non-hydrogen fuel used by this industry in the BAU case to be shifted to electricity and to hydrogen. (If your settings total more than 100%, the effects will be scaled down proportionately so that the total fuel shifted does not exceed 100%.) Over 90% of thermal fuels (excluding feedstocks) are used to generate process heat or to fuel boilers. Generally, lower-temperature heat is easier to electrify than higher-temperature heat, while hydrogen can meet heat needs of any temprature. In the top-emitting 14 industries in the U.S., just under 50% of heat demand is at tempratures below 250 C, about a third is at temperatures from 350-600 C, and the remainder is at temperatures above 600 C.//**Refined Petroleum and Coke Shift to Hydrogen: ** Separately set the percentages of non-electricity, non-hydrogen fuel used by this industry in the BAU case to be shifted to electricity and to hydrogen. (If your settings total more than 100%, the effects will be scaled down proportionately so that the total fuel shifted does not exceed 100%.) Over 90% of thermal fuels (excluding feedstocks) are used to generate process heat or to fuel boilers. Generally, lower-temperature heat is easier to electrify than higher-temperature heat, while hydrogen can meet heat needs of any temprature. In the top-emitting 14 industries in the U.S., just under 50% of heat demand is at tempratures below 250 C, about a third is at temperatures from 350-600 C, and the remainder is at temperatures above 600 C.//**Chemicals Shift to Electricity: ** Separately set the percentages of non-electricity, non-hydrogen fuel used by this industry in the BAU case to be shifted to electricity and to hydrogen. (If your settings total more than 100%, the effects will be scaled down proportionately so that the total fuel shifted does not exceed 100%.) Over 90% of thermal fuels (excluding feedstocks) are used to generate process heat or to fuel boilers. Generally, lower-temperature heat is easier to electrify than higher-temperature heat, while hydrogen can meet heat needs of any temprature. In the top-emitting 14 industries in the U.S., just under 50% of heat demand is at tempratures below 250 C, about a third is at temperatures from 350-600 C, and the remainder is at temperatures above 600 C.//**Chemicals Shift to Hydrogen: ** Separately set the percentages of non-electricity, non-hydrogen fuel used by this industry in the BAU case to be shifted to electricity and to hydrogen. (If your settings total more than 100%, the effects will be scaled down proportionately so that the total fuel shifted does not exceed 100%.) Over 90% of thermal fuels (excluding feedstocks) are used to generate process heat or to fuel boilers. Generally, lower-temperature heat is easier to electrify than higher-temperature heat, while hydrogen can meet heat needs of any temprature. In the top-emitting 14 industries in the U.S., just under 50% of heat demand is at tempratures below 250 C, about a third is at temperatures from 350-600 C, and the remainder is at temperatures above 600 C.//**Rubber and Plastic Products Shift to Electricity: ** Separately set the percentages of non-electricity, non-hydrogen fuel used by this industry in the BAU case to be shifted to electricity and to hydrogen. (If your settings total more than 100%, the effects will be scaled down proportionately so that the total fuel shifted does not exceed 100%.) Over 90% of thermal fuels (excluding feedstocks) are used to generate process heat or to fuel boilers. Generally, lower-temperature heat is easier to electrify than higher-temperature heat, while hydrogen can meet heat needs of any temprature. In the top-emitting 14 industries in the U.S., just under 50% of heat demand is at tempratures below 250 C, about a third is at temperatures from 350-600 C, and the remainder is at temperatures above 600 C.//**Rubber and Plastic Products Shift to Hydrogen: ** Separately set the percentages of non-electricity, non-hydrogen fuel used by this industry in the BAU case to be shifted to electricity and to hydrogen. (If your settings total more than 100%, the effects will be scaled down proportionately so that the total fuel shifted does not exceed 100%.) Over 90% of thermal fuels (excluding feedstocks) are used to generate process heat or to fuel boilers. Generally, lower-temperature heat is easier to electrify than higher-temperature heat, while hydrogen can meet heat needs of any temprature. In the top-emitting 14 industries in the U.S., just under 50% of heat demand is at tempratures below 250 C, about a third is at temperatures from 350-600 C, and the remainder is at temperatures above 600 C.//**Glass and Glass Products Shift to Electricity: ** Separately set the percentages of non-electricity, non-hydrogen fuel used by this industry in the BAU case to be shifted to electricity and to hydrogen. (If your settings total more than 100%, the effects will be scaled down proportionately so that the total fuel shifted does not exceed 100%.) Over 90% of thermal fuels (excluding feedstocks) are used to generate process heat or to fuel boilers. Generally, lower-temperature heat is easier to electrify than higher-temperature heat, while hydrogen can meet heat needs of any temprature. In the top-emitting 14 industries in the U.S., just under 50% of heat demand is at tempratures below 250 C, about a third is at temperatures from 350-600 C, and the remainder is at temperatures above 600 C.//**Glass and Glass Products Shift to Hydrogen: ** Separately set the percentages of non-electricity, non-hydrogen fuel used by this industry in the BAU case to be shifted to electricity and to hydrogen. (If your settings total more than 100%, the effects will be scaled down proportionately so that the total fuel shifted does not exceed 100%.) Over 90% of thermal fuels (excluding feedstocks) are used to generate process heat or to fuel boilers. Generally, lower-temperature heat is easier to electrify than higher-temperature heat, while hydrogen can meet heat needs of any temprature. In the top-emitting 14 industries in the U.S., just under 50% of heat demand is at tempratures below 250 C, about a third is at temperatures from 350-600 C, and the remainder is at temperatures above 600 C.//**Cement and Other Nonmetallic Minerals Shift to Electricity: ** Separately set the percentages of non-electricity, non-hydrogen fuel used by this industry in the BAU case to be shifted to electricity and to hydrogen. (If your settings total more than 100%, the effects will be scaled down proportionately so that the total fuel shifted does not exceed 100%.) Over 90% of thermal fuels (excluding feedstocks) are used to generate process heat or to fuel boilers. Generally, lower-temperature heat is easier to electrify than higher-temperature heat, while hydrogen can meet heat needs of any temprature. In the top-emitting 14 industries in the U.S., just under 50% of heat demand is at tempratures below 250 C, about a third is at temperatures from 350-600 C, and the remainder is at temperatures above 600 C.//**Cement and Other Nonmetallic Minerals Shift to Hydrogen: ** Separately set the percentages of non-electricity, non-hydrogen fuel used by this industry in the BAU case to be shifted to electricity and to hydrogen. (If your settings total more than 100%, the effects will be scaled down proportionately so that the total fuel shifted does not exceed 100%.) Over 90% of thermal fuels (excluding feedstocks) are used to generate process heat or to fuel boilers. Generally, lower-temperature heat is easier to electrify than higher-temperature heat, while hydrogen can meet heat needs of any temprature. In the top-emitting 14 industries in the U.S., just under 50% of heat demand is at tempratures below 250 C, about a third is at temperatures from 350-600 C, and the remainder is at temperatures above 600 C.//**Iron and Steel Shift to Electricity: ** Separately set the percentages of non-electricity, non-hydrogen fuel used by this industry in the BAU case to be shifted to electricity and to hydrogen. (If your settings total more than 100%, the effects will be scaled down proportionately so that the total fuel shifted does not exceed 100%.) Over 90% of thermal fuels (excluding feedstocks) are used to generate process heat or to fuel boilers. Generally, lower-temperature heat is easier to electrify than higher-temperature heat, while hydrogen can meet heat needs of any temprature. In the top-emitting 14 industries in the U.S., just under 50% of heat demand is at tempratures below 250 C, about a third is at temperatures from 350-600 C, and the remainder is at temperatures above 600 C.//**Iron and Steel Shift to Hydrogen: ** Separately set the percentages of non-electricity, non-hydrogen fuel used by this industry in the BAU case to be shifted to electricity and to hydrogen. (If your settings total more than 100%, the effects will be scaled down proportionately so that the total fuel shifted does not exceed 100%.) Over 90% of thermal fuels (excluding feedstocks) are used to generate process heat or to fuel boilers. Generally, lower-temperature heat is easier to electrify than higher-temperature heat, while hydrogen can meet heat needs of any temprature. In the top-emitting 14 industries in the U.S., just under 50% of heat demand is at tempratures below 250 C, about a third is at temperatures from 350-600 C, and the remainder is at temperatures above 600 C.//**Other Metals Shift to Electricity: ** Separately set the percentages of non-electricity, non-hydrogen fuel used by this industry in the BAU case to be shifted to electricity and to hydrogen. (If your settings total more than 100%, the effects will be scaled down proportionately so that the total fuel shifted does not exceed 100%.) Over 90% of thermal fuels (excluding feedstocks) are used to generate process heat or to fuel boilers. Generally, lower-temperature heat is easier to electrify than higher-temperature heat, while hydrogen can meet heat needs of any temprature. In the top-emitting 14 industries in the U.S., just under 50% of heat demand is at tempratures below 250 C, about a third is at temperatures from 350-600 C, and the remainder is at temperatures above 600 C.//**Other Metals Shift to Hydrogen: ** Separately set the percentages of non-electricity, non-hydrogen fuel used by this industry in the BAU case to be shifted to electricity and to hydrogen. (If your settings total more than 100%, the effects will be scaled down proportionately so that the total fuel shifted does not exceed 100%.) Over 90% of thermal fuels (excluding feedstocks) are used to generate process heat or to fuel boilers. Generally, lower-temperature heat is easier to electrify than higher-temperature heat, while hydrogen can meet heat needs of any temprature. In the top-emitting 14 industries in the U.S., just under 50% of heat demand is at tempratures below 250 C, about a third is at temperatures from 350-600 C, and the remainder is at temperatures above 600 C.//**Metal Products Except Machinery and Vehicles Shift to Electricity: ** Separately set the percentages of non-electricity, non-hydrogen fuel used by this industry in the BAU case to be shifted to electricity and to hydrogen. (If your settings total more than 100%, the effects will be scaled down proportionately so that the total fuel shifted does not exceed 100%.) Over 90% of thermal fuels (excluding feedstocks) are used to generate process heat or to fuel boilers. Generally, lower-temperature heat is easier to electrify than higher-temperature heat, while hydrogen can meet heat needs of any temprature. In the top-emitting 14 industries in the U.S., just under 50% of heat demand is at tempratures below 250 C, about a third is at temperatures from 350-600 C, and the remainder is at temperatures above 600 C.//**Metal Products Except Machinery and Vehicles Shift to Hydrogen: ** Separately set the percentages of non-electricity, non-hydrogen fuel used by this industry in the BAU case to be shifted to electricity and to hydrogen. (If your settings total more than 100%, the effects will be scaled down proportionately so that the total fuel shifted does not exceed 100%.) Over 90% of thermal fuels (excluding feedstocks) are used to generate process heat or to fuel boilers. Generally, lower-temperature heat is easier to electrify than higher-temperature heat, while hydrogen can meet heat needs of any temprature. In the top-emitting 14 industries in the U.S., just under 50% of heat demand is at tempratures below 250 C, about a third is at temperatures from 350-600 C, and the remainder is at temperatures above 600 C.//**Computers and Electronics Shift to Electricity: ** Separately set the percentages of non-electricity, non-hydrogen fuel used by this industry in the BAU case to be shifted to electricity and to hydrogen. (If your settings total more than 100%, the effects will be scaled down proportionately so that the total fuel shifted does not exceed 100%.) Over 90% of thermal fuels (excluding feedstocks) are used to generate process heat or to fuel boilers. Generally, lower-temperature heat is easier to electrify than higher-temperature heat, while hydrogen can meet heat needs of any temprature. In the top-emitting 14 industries in the U.S., just under 50% of heat demand is at tempratures below 250 C, about a third is at temperatures from 350-600 C, and the remainder is at temperatures above 600 C.//**Computers and Electronics Shift to Hydrogen: ** Separately set the percentages of non-electricity, non-hydrogen fuel used by this industry in the BAU case to be shifted to electricity and to hydrogen. (If your settings total more than 100%, the effects will be scaled down proportionately so that the total fuel shifted does not exceed 100%.) Over 90% of thermal fuels (excluding feedstocks) are used to generate process heat or to fuel boilers. Generally, lower-temperature heat is easier to electrify than higher-temperature heat, while hydrogen can meet heat needs of any temprature. In the top-emitting 14 industries in the U.S., just under 50% of heat demand is at tempratures below 250 C, about a third is at temperatures from 350-600 C, and the remainder is at temperatures above 600 C.//**Appliances and Electrical Equipment Shift to Electricity: ** Separately set the percentages of non-electricity, non-hydrogen fuel used by this industry in the BAU case to be shifted to electricity and to hydrogen. (If your settings total more than 100%, the effects will be scaled down proportionately so that the total fuel shifted does not exceed 100%.) Over 90% of thermal fuels (excluding feedstocks) are used to generate process heat or to fuel boilers. Generally, lower-temperature heat is easier to electrify than higher-temperature heat, while hydrogen can meet heat needs of any temprature. In the top-emitting 14 industries in the U.S., just under 50% of heat demand is at tempratures below 250 C, about a third is at temperatures from 350-600 C, and the remainder is at temperatures above 600 C.//**Appliances and Electrical Equipment Shift to Hydrogen: ** Separately set the percentages of non-electricity, non-hydrogen fuel used by this industry in the BAU case to be shifted to electricity and to hydrogen. (If your settings total more than 100%, the effects will be scaled down proportionately so that the total fuel shifted does not exceed 100%.) Over 90% of thermal fuels (excluding feedstocks) are used to generate process heat or to fuel boilers. Generally, lower-temperature heat is easier to electrify than higher-temperature heat, while hydrogen can meet heat needs of any temprature. In the top-emitting 14 industries in the U.S., just under 50% of heat demand is at tempratures below 250 C, about a third is at temperatures from 350-600 C, and the remainder is at temperatures above 600 C.//**Other Machinery Shift to Electricity: ** Separately set the percentages of non-electricity, non-hydrogen fuel used by this industry in the BAU case to be shifted to electricity and to hydrogen. (If your settings total more than 100%, the effects will be scaled down proportionately so that the total fuel shifted does not exceed 100%.) Over 90% of thermal fuels (excluding feedstocks) are used to generate process heat or to fuel boilers. Generally, lower-temperature heat is easier to electrify than higher-temperature heat, while hydrogen can meet heat needs of any temprature. In the top-emitting 14 industries in the U.S., just under 50% of heat demand is at tempratures below 250 C, about a third is at temperatures from 350-600 C, and the remainder is at temperatures above 600 C.//**Other Machinery Shift to Hydrogen: ** Separately set the percentages of non-electricity, non-hydrogen fuel used by this industry in the BAU case to be shifted to electricity and to hydrogen. (If your settings total more than 100%, the effects will be scaled down proportionately so that the total fuel shifted does not exceed 100%.) Over 90% of thermal fuels (excluding feedstocks) are used to generate process heat or to fuel boilers. Generally, lower-temperature heat is easier to electrify than higher-temperature heat, while hydrogen can meet heat needs of any temprature. In the top-emitting 14 industries in the U.S., just under 50% of heat demand is at tempratures below 250 C, about a third is at temperatures from 350-600 C, and the remainder is at temperatures above 600 C.//**Road Vehicles Shift to Electricity: ** Separately set the percentages of non-electricity, non-hydrogen fuel used by this industry in the BAU case to be shifted to electricity and to hydrogen. (If your settings total more than 100%, the effects will be scaled down proportionately so that the total fuel shifted does not exceed 100%.) Over 90% of thermal fuels (excluding feedstocks) are used to generate process heat or to fuel boilers. Generally, lower-temperature heat is easier to electrify than higher-temperature heat, while hydrogen can meet heat needs of any temprature. In the top-emitting 14 industries in the U.S., just under 50% of heat demand is at tempratures below 250 C, about a third is at temperatures from 350-600 C, and the remainder is at temperatures above 600 C.//**Road Vehicles Shift to Hydrogen: ** Separately set the percentages of non-electricity, non-hydrogen fuel used by this industry in the BAU case to be shifted to electricity and to hydrogen. (If your settings total more than 100%, the effects will be scaled down proportionately so that the total fuel shifted does not exceed 100%.) Over 90% of thermal fuels (excluding feedstocks) are used to generate process heat or to fuel boilers. Generally, lower-temperature heat is easier to electrify than high | industry-ag-main.html#fuel-switching | industry-elec-and-hydrogen.html | 0 | 0 | 0
Industry | Electrification + Hydrogen | Fraction of Industrial Fuel Use Shifted to Other Fuels | computers and electronics 26 | heavy or residual fuel oil if | Computers and Electronics | Shift to Heavy or Residual Oil | 1375 | No | Electrification + Hydrogen | indst fuel type shifting | 0% | 100% | 1% | % of fuel shifted | **Description:** This policy reduces greenhouse gas emissions from the selected industry by switching the fuels used by facilities to electricity and/or hydrogen. Only fuel consumed for energy, not fuel used as a chemical feedstock, is affected by this policy. Separately set the percentages of non-electricity, non-hydrogen fuel used by this industry in the BAU case to be shifted to electricity and to hydrogen. (If your settings total more than 100%, the effects will be scaled down proportionately so that the total fuel shifted does not exceed 100%.) Over 90% of thermal fuels (excluding feedstocks) are used to generate process heat or to fuel boilers. Generally, lower-temperature heat is easier to electrify than higher-temperature heat, while hydrogen can meet heat needs of any temprature. In the top-emitting 14 industries in the U.S., just under 50% of heat demand is at tempratures below 250 C, about a third is at temperatures from 350-600 C, and the remainder is at temperatures above 600 C. // **Guidance for setting values: **//**Agriculture and Forestry Shift to Electricity: ** Separately set the percentages of non-electricity, non-hydrogen fuel used by this industry in the BAU case to be shifted to electricity and to hydrogen. (If your settings total more than 100%, the effects will be scaled down proportionately so that the total fuel shifted does not exceed 100%.) Over 90% of thermal fuels (excluding feedstocks) are used to generate process heat or to fuel boilers. Generally, lower-temperature heat is easier to electrify than higher-temperature heat, while hydrogen can meet heat needs of any temprature. In the top-emitting 14 industries in the U.S., just under 50% of heat demand is at tempratures below 250 C, about a third is at temperatures from 350-600 C, and the remainder is at temperatures above 600 C.//**Agriculture and Forestry Shift to Hydrogen: ** Separately set the percentages of non-electricity, non-hydrogen fuel used by this industry in the BAU case to be shifted to electricity and to hydrogen. (If your settings total more than 100%, the effects will be scaled down proportionately so that the total fuel shifted does not exceed 100%.) Over 90% of thermal fuels (excluding feedstocks) are used to generate process heat or to fuel boilers. Generally, lower-temperature heat is easier to electrify than higher-temperature heat, while hydrogen can meet heat needs of any temprature. In the top-emitting 14 industries in the U.S., just under 50% of heat demand is at tempratures below 250 C, about a third is at temperatures from 350-600 C, and the remainder is at temperatures above 600 C.//**Coal Mining Shift to Electricity: ** Separately set the percentages of non-electricity, non-hydrogen fuel used by this industry in the BAU case to be shifted to electricity and to hydrogen. (If your settings total more than 100%, the effects will be scaled down proportionately so that the total fuel shifted does not exceed 100%.) Over 90% of thermal fuels (excluding feedstocks) are used to generate process heat or to fuel boilers. Generally, lower-temperature heat is easier to electrify than higher-temperature heat, while hydrogen can meet heat needs of any temprature. In the top-emitting 14 industries in the U.S., just under 50% of heat demand is at tempratures below 250 C, about a third is at temperatures from 350-600 C, and the remainder is at temperatures above 600 C.//**Coal Mining Shift to Hydrogen: ** Separately set the percentages of non-electricity, non-hydrogen fuel used by this industry in the BAU case to be shifted to electricity and to hydrogen. (If your settings total more than 100%, the effects will be scaled down proportionately so that the total fuel shifted does not exceed 100%.) Over 90% of thermal fuels (excluding feedstocks) are used to generate process heat or to fuel boilers. Generally, lower-temperature heat is easier to electrify than higher-temperature heat, while hydrogen can meet heat needs of any temprature. In the top-emitting 14 industries in the U.S., just under 50% of heat demand is at tempratures below 250 C, about a third is at temperatures from 350-600 C, and the remainder is at temperatures above 600 C.//**Oil and Gas Extraction Shift to Electricity: ** Separately set the percentages of non-electricity, non-hydrogen fuel used by this industry in the BAU case to be shifted to electricity and to hydrogen. (If your settings total more than 100%, the effects will be scaled down proportionately so that the total fuel shifted does not exceed 100%.) Over 90% of thermal fuels (excluding feedstocks) are used to generate process heat or to fuel boilers. Generally, lower-temperature heat is easier to electrify than higher-temperature heat, while hydrogen can meet heat needs of any temprature. In the top-emitting 14 industries in the U.S., just under 50% of heat demand is at tempratures below 250 C, about a third is at temperatures from 350-600 C, and the remainder is at temperatures above 600 C.//**Oil and Gas Extraction Shift to Hydrogen: ** Separately set the percentages of non-electricity, non-hydrogen fuel used by this industry in the BAU case to be shifted to electricity and to hydrogen. (If your settings total more than 100%, the effects will be scaled down proportionately so that the total fuel shifted does not exceed 100%.) Over 90% of thermal fuels (excluding feedstocks) are used to generate process heat or to fuel boilers. Generally, lower-temperature heat is easier to electrify than higher-temperature heat, while hydrogen can meet heat needs of any temprature. In the top-emitting 14 industries in the U.S., just under 50% of heat demand is at tempratures below 250 C, about a third is at temperatures from 350-600 C, and the remainder is at temperatures above 600 C.//**Other Mining and Quarrying Shift to Electricity: ** Separately set the percentages of non-electricity, non-hydrogen fuel used by this industry in the BAU case to be shifted to electricity and to hydrogen. (If your settings total more than 100%, the effects will be scaled down proportionately so that the total fuel shifted does not exceed 100%.) Over 90% of thermal fuels (excluding feedstocks) are used to generate process heat or to fuel boilers. Generally, lower-temperature heat is easier to electrify than higher-temperature heat, while hydrogen can meet heat needs of any temprature. In the top-emitting 14 industries in the U.S., just under 50% of heat demand is at tempratures below 250 C, about a third is at temperatures from 350-600 C, and the remainder is at temperatures above 600 C.//**Other Mining and Quarrying Shift to Hydrogen: ** Separately set the percentages of non-electricity, non-hydrogen fuel used by this industry in the BAU case to be shifted to electricity and to hydrogen. (If your settings total more than 100%, the effects will be scaled down proportionately so that the total fuel shifted does not exceed 100%.) Over 90% of thermal fuels (excluding feedstocks) are used to generate process heat or to fuel boilers. Generally, lower-temperature heat is easier to electrify than higher-temperature heat, while hydrogen can meet heat needs of any temprature. In the top-emitting 14 industries in the U.S., just under 50% of heat demand is at tempratures below 250 C, about a third is at temperatures from 350-600 C, and the remainder is at temperatures above 600 C.//**Food Beverage and Tobacco Shift to Electricity: ** Separately set the percentages of non-electricity, non-hydrogen fuel used by this industry in the BAU case to be shifted to electricity and to hydrogen. (If your settings total more than 100%, the effects will be scaled down proportionately so that the total fuel shifted does not exceed 100%.) Over 90% of thermal fuels (excluding feedstocks) are used to generate process heat or to fuel boilers. Generally, lower-temperature heat is easier to electrify than higher-temperature heat, while hydrogen can meet heat needs of any temprature. In the top-emitting 14 industries in the U.S., just under 50% of heat demand is at tempratures below 250 C, about a third is at temperatures from 350-600 C, and the remainder is at temperatures above 600 C.//**Food Beverage and Tobacco Shift to Hydrogen: ** Separately set the percentages of non-electricity, non-hydrogen fuel used by this industry in the BAU case to be shifted to electricity and to hydrogen. (If your settings total more than 100%, the effects will be scaled down proportionately so that the total fuel shifted does not exceed 100%.) Over 90% of thermal fuels (excluding feedstocks) are used to generate process heat or to fuel boilers. Generally, lower-temperature heat is easier to electrify than higher-temperature heat, while hydrogen can meet heat needs of any temprature. In the top-emitting 14 industries in the U.S., just under 50% of heat demand is at tempratures below 250 C, about a third is at temperatures from 350-600 C, and the remainder is at temperatures above 600 C.//**Textiles Apparel and Leather Shift to Electricity: ** Separately set the percentages of non-electricity, non-hydrogen fuel used by this industry in the BAU case to be shifted to electricity and to hydrogen. (If your settings total more than 100%, the effects will be scaled down proportionately so that the total fuel shifted does not exceed 100%.) Over 90% of thermal fuels (excluding feedstocks) are used to generate process heat or to fuel boilers. Generally, lower-temperature heat is easier to electrify than higher-temperature heat, while hydrogen can meet heat needs of any temprature. In the top-emitting 14 industries in the U.S., just under 50% of heat demand is at tempratures below 250 C, about a third is at temperatures from 350-600 C, and the remainder is at temperatures above 600 C.//**Textiles Apparel and Leather Shift to Hydrogen: ** Separately set the percentages of non-electricity, non-hydrogen fuel used by this industry in the BAU case to be shifted to electricity and to hydrogen. (If your settings total more than 100%, the effects will be scaled down proportionately so that the total fuel shifted does not exceed 100%.) Over 90% of thermal fuels (excluding feedstocks) are used to generate process heat or to fuel boilers. Generally, lower-temperature heat is easier to electrify than higher-temperature heat, while hydrogen can meet heat needs of any temprature. In the top-emitting 14 industries in the U.S., just under 50% of heat demand is at tempratures below 250 C, about a third is at temperatures from 350-600 C, and the remainder is at temperatures above 600 C.//**Wood Products Shift to Electricity: ** Separately set the percentages of non-electricity, non-hydrogen fuel used by this industry in the BAU case to be shifted to electricity and to hydrogen. (If your settings total more than 100%, the effects will be scaled down proportionately so that the total fuel shifted does not exceed 100%.) Over 90% of thermal fuels (excluding feedstocks) are used to generate process heat or to fuel boilers. Generally, lower-temperature heat is easier to electrify than higher-temperature heat, while hydrogen can meet heat needs of any temprature. In the top-emitting 14 industries in the U.S., just under 50% of heat demand is at tempratures below 250 C, about a third is at temperatures from 350-600 C, and the remainder is at temperatures above 600 C.//**Wood Products Shift to Hydrogen: ** Separately set the percentages of non-electricity, non-hydrogen fuel used by this industry in the BAU case to be shifted to electricity and to hydrogen. (If your settings total more than 100%, the effects will be scaled down proportionately so that the total fuel shifted does not exceed 100%.) Over 90% of thermal fuels (excluding feedstocks) are used to generate process heat or to fuel boilers. Generally, lower-temperature heat is easier to electrify than higher-temperature heat, while hydrogen can meet heat needs of any temprature. In the top-emitting 14 industries in the U.S., just under 50% of heat demand is at tempratures below 250 C, about a third is at temperatures from 350-600 C, and the remainder is at temperatures above 600 C.//**Pulp Paper and Printing Shift to Electricity: ** Separately set the percentages of non-electricity, non-hydrogen fuel used by this industry in the BAU case to be shifted to electricity and to hydrogen. (If your settings total more than 100%, the effects will be scaled down proportionately so that the total fuel shifted does not exceed 100%.) Over 90% of thermal fuels (excluding feedstocks) are used to generate process heat or to fuel boilers. Generally, lower-temperature heat is easier to electrify than higher-temperature heat, while hydrogen can meet heat needs of any temprature. In the top-emitting 14 industries in the U.S., just under 50% of heat demand is at tempratures below 250 C, about a third is at temperatures from 350-600 C, and the remainder is at temperatures above 600 C.//**Pulp Paper and Printing Shift to Hydrogen: ** Separately set the percentages of non-electricity, non-hydrogen fuel used by this industry in the BAU case to be shifted to electricity and to hydrogen. (If your settings total more than 100%, the effects will be scaled down proportionately so that the total fuel shifted does not exceed 100%.) Over 90% of thermal fuels (excluding feedstocks) are used to generate process heat or to fuel boilers. Generally, lower-temperature heat is easier to electrify than higher-temperature heat, while hydrogen can meet heat needs of any temprature. In the top-emitting 14 industries in the U.S., just under 50% of heat demand is at tempratures below 250 C, about a third is at temperatures from 350-600 C, and the remainder is at temperatures above 600 C.//**Refined Petroleum and Coke Shift to Electricity: ** Separately set the percentages of non-electricity, non-hydrogen fuel used by this industry in the BAU case to be shifted to electricity and to hydrogen. (If your settings total more than 100%, the effects will be scaled down proportionately so that the total fuel shifted does not exceed 100%.) Over 90% of thermal fuels (excluding feedstocks) are used to generate process heat or to fuel boilers. Generally, lower-temperature heat is easier to electrify than higher-temperature heat, while hydrogen can meet heat needs of any temprature. In the top-emitting 14 industries in the U.S., just under 50% of heat demand is at tempratures below 250 C, about a third is at temperatures from 350-600 C, and the remainder is at temperatures above 600 C.//**Refined Petroleum and Coke Shift to Hydrogen: ** Separately set the percentages of non-electricity, non-hydrogen fuel used by this industry in the BAU case to be shifted to electricity and to hydrogen. (If your settings total more than 100%, the effects will be scaled down proportionately so that the total fuel shifted does not exceed 100%.) Over 90% of thermal fuels (excluding feedstocks) are used to generate process heat or to fuel boilers. Generally, lower-temperature heat is easier to electrify than higher-temperature heat, while hydrogen can meet heat needs of any temprature. In the top-emitting 14 industries in the U.S., just under 50% of heat demand is at tempratures below 250 C, about a third is at temperatures from 350-600 C, and the remainder is at temperatures above 600 C.//**Chemicals Shift to Electricity: ** Separately set the percentages of non-electricity, non-hydrogen fuel used by this industry in the BAU case to be shifted to electricity and to hydrogen. (If your settings total more than 100%, the effects will be scaled down proportionately so that the total fuel shifted does not exceed 100%.) Over 90% of thermal fuels (excluding feedstocks) are used to generate process heat or to fuel boilers. Generally, lower-temperature heat is easier to electrify than higher-temperature heat, while hydrogen can meet heat needs of any temprature. In the top-emitting 14 industries in the U.S., just under 50% of heat demand is at tempratures below 250 C, about a third is at temperatures from 350-600 C, and the remainder is at temperatures above 600 C.//**Chemicals Shift to Hydrogen: ** Separately set the percentages of non-electricity, non-hydrogen fuel used by this industry in the BAU case to be shifted to electricity and to hydrogen. (If your settings total more than 100%, the effects will be scaled down proportionately so that the total fuel shifted does not exceed 100%.) Over 90% of thermal fuels (excluding feedstocks) are used to generate process heat or to fuel boilers. Generally, lower-temperature heat is easier to electrify than higher-temperature heat, while hydrogen can meet heat needs of any temprature. In the top-emitting 14 industries in the U.S., just under 50% of heat demand is at tempratures below 250 C, about a third is at temperatures from 350-600 C, and the remainder is at temperatures above 600 C.//**Rubber and Plastic Products Shift to Electricity: ** Separately set the percentages of non-electricity, non-hydrogen fuel used by this industry in the BAU case to be shifted to electricity and to hydrogen. (If your settings total more than 100%, the effects will be scaled down proportionately so that the total fuel shifted does not exceed 100%.) Over 90% of thermal fuels (excluding feedstocks) are used to generate process heat or to fuel boilers. Generally, lower-temperature heat is easier to electrify than higher-temperature heat, while hydrogen can meet heat needs of any temprature. In the top-emitting 14 industries in the U.S., just under 50% of heat demand is at tempratures below 250 C, about a third is at temperatures from 350-600 C, and the remainder is at temperatures above 600 C.//**Rubber and Plastic Products Shift to Hydrogen: ** Separately set the percentages of non-electricity, non-hydrogen fuel used by this industry in the BAU case to be shifted to electricity and to hydrogen. (If your settings total more than 100%, the effects will be scaled down proportionately so that the total fuel shifted does not exceed 100%.) Over 90% of thermal fuels (excluding feedstocks) are used to generate process heat or to fuel boilers. Generally, lower-temperature heat is easier to electrify than higher-temperature heat, while hydrogen can meet heat needs of any temprature. In the top-emitting 14 industries in the U.S., just under 50% of heat demand is at tempratures below 250 C, about a third is at temperatures from 350-600 C, and the remainder is at temperatures above 600 C.//**Glass and Glass Products Shift to Electricity: ** Separately set the percentages of non-electricity, non-hydrogen fuel used by this industry in the BAU case to be shifted to electricity and to hydrogen. (If your settings total more than 100%, the effects will be scaled down proportionately so that the total fuel shifted does not exceed 100%.) Over 90% of thermal fuels (excluding feedstocks) are used to generate process heat or to fuel boilers. Generally, lower-temperature heat is easier to electrify than higher-temperature heat, while hydrogen can meet heat needs of any temprature. In the top-emitting 14 industries in the U.S., just under 50% of heat demand is at tempratures below 250 C, about a third is at temperatures from 350-600 C, and the remainder is at temperatures above 600 C.//**Glass and Glass Products Shift to Hydrogen: ** Separately set the percentages of non-electricity, non-hydrogen fuel used by this industry in the BAU case to be shifted to electricity and to hydrogen. (If your settings total more than 100%, the effects will be scaled down proportionately so that the total fuel shifted does not exceed 100%.) Over 90% of thermal fuels (excluding feedstocks) are used to generate process heat or to fuel boilers. Generally, lower-temperature heat is easier to electrify than higher-temperature heat, while hydrogen can meet heat needs of any temprature. In the top-emitting 14 industries in the U.S., just under 50% of heat demand is at tempratures below 250 C, about a third is at temperatures from 350-600 C, and the remainder is at temperatures above 600 C.//**Cement and Other Nonmetallic Minerals Shift to Electricity: ** Separately set the percentages of non-electricity, non-hydrogen fuel used by this industry in the BAU case to be shifted to electricity and to hydrogen. (If your settings total more than 100%, the effects will be scaled down proportionately so that the total fuel shifted does not exceed 100%.) Over 90% of thermal fuels (excluding feedstocks) are used to generate process heat or to fuel boilers. Generally, lower-temperature heat is easier to electrify than higher-temperature heat, while hydrogen can meet heat needs of any temprature. In the top-emitting 14 industries in the U.S., just under 50% of heat demand is at tempratures below 250 C, about a third is at temperatures from 350-600 C, and the remainder is at temperatures above 600 C.//**Cement and Other Nonmetallic Minerals Shift to Hydrogen: ** Separately set the percentages of non-electricity, non-hydrogen fuel used by this industry in the BAU case to be shifted to electricity and to hydrogen. (If your settings total more than 100%, the effects will be scaled down proportionately so that the total fuel shifted does not exceed 100%.) Over 90% of thermal fuels (excluding feedstocks) are used to generate process heat or to fuel boilers. Generally, lower-temperature heat is easier to electrify than higher-temperature heat, while hydrogen can meet heat needs of any temprature. In the top-emitting 14 industries in the U.S., just under 50% of heat demand is at tempratures below 250 C, about a third is at temperatures from 350-600 C, and the remainder is at temperatures above 600 C.//**Iron and Steel Shift to Electricity: ** Separately set the percentages of non-electricity, non-hydrogen fuel used by this industry in the BAU case to be shifted to electricity and to hydrogen. (If your settings total more than 100%, the effects will be scaled down proportionately so that the total fuel shifted does not exceed 100%.) Over 90% of thermal fuels (excluding feedstocks) are used to generate process heat or to fuel boilers. Generally, lower-temperature heat is easier to electrify than higher-temperature heat, while hydrogen can meet heat needs of any temprature. In the top-emitting 14 industries in the U.S., just under 50% of heat demand is at tempratures below 250 C, about a third is at temperatures from 350-600 C, and the remainder is at temperatures above 600 C.//**Iron and Steel Shift to Hydrogen: ** Separately set the percentages of non-electricity, non-hydrogen fuel used by this industry in the BAU case to be shifted to electricity and to hydrogen. (If your settings total more than 100%, the effects will be scaled down proportionately so that the total fuel shifted does not exceed 100%.) Over 90% of thermal fuels (excluding feedstocks) are used to generate process heat or to fuel boilers. Generally, lower-temperature heat is easier to electrify than higher-temperature heat, while hydrogen can meet heat needs of any temprature. In the top-emitting 14 industries in the U.S., just under 50% of heat demand is at tempratures below 250 C, about a third is at temperatures from 350-600 C, and the remainder is at temperatures above 600 C.//**Other Metals Shift to Electricity: ** Separately set the percentages of non-electricity, non-hydrogen fuel used by this industry in the BAU case to be shifted to electricity and to hydrogen. (If your settings total more than 100%, the effects will be scaled down proportionately so that the total fuel shifted does not exceed 100%.) Over 90% of thermal fuels (excluding feedstocks) are used to generate process heat or to fuel boilers. Generally, lower-temperature heat is easier to electrify than higher-temperature heat, while hydrogen can meet heat needs of any temprature. In the top-emitting 14 industries in the U.S., just under 50% of heat demand is at tempratures below 250 C, about a third is at temperatures from 350-600 C, and the remainder is at temperatures above 600 C.//**Other Metals Shift to Hydrogen: ** Separately set the percentages of non-electricity, non-hydrogen fuel used by this industry in the BAU case to be shifted to electricity and to hydrogen. (If your settings total more than 100%, the effects will be scaled down proportionately so that the total fuel shifted does not exceed 100%.) Over 90% of thermal fuels (excluding feedstocks) are used to generate process heat or to fuel boilers. Generally, lower-temperature heat is easier to electrify than higher-temperature heat, while hydrogen can meet heat needs of any temprature. In the top-emitting 14 industries in the U.S., just under 50% of heat demand is at tempratures below 250 C, about a third is at temperatures from 350-600 C, and the remainder is at temperatures above 600 C.//**Metal Products Except Machinery and Vehicles Shift to Electricity: ** Separately set the percentages of non-electricity, non-hydrogen fuel used by this industry in the BAU case to be shifted to electricity and to hydrogen. (If your settings total more than 100%, the effects will be scaled down proportionately so that the total fuel shifted does not exceed 100%.) Over 90% of thermal fuels (excluding feedstocks) are used to generate process heat or to fuel boilers. Generally, lower-temperature heat is easier to electrify than higher-temperature heat, while hydrogen can meet heat needs of any temprature. In the top-emitting 14 industries in the U.S., just under 50% of heat demand is at tempratures below 250 C, about a third is at temperatures from 350-600 C, and the remainder is at temperatures above 600 C.//**Metal Products Except Machinery and Vehicles Shift to Hydrogen: ** Separately set the percentages of non-electricity, non-hydrogen fuel used by this industry in the BAU case to be shifted to electricity and to hydrogen. (If your settings total more than 100%, the effects will be scaled down proportionately so that the total fuel shifted does not exceed 100%.) Over 90% of thermal fuels (excluding feedstocks) are used to generate process heat or to fuel boilers. Generally, lower-temperature heat is easier to electrify than higher-temperature heat, while hydrogen can meet heat needs of any temprature. In the top-emitting 14 industries in the U.S., just under 50% of heat demand is at tempratures below 250 C, about a third is at temperatures from 350-600 C, and the remainder is at temperatures above 600 C.//**Computers and Electronics Shift to Electricity: ** Separately set the percentages of non-electricity, non-hydrogen fuel used by this industry in the BAU case to be shifted to electricity and to hydrogen. (If your settings total more than 100%, the effects will be scaled down proportionately so that the total fuel shifted does not exceed 100%.) Over 90% of thermal fuels (excluding feedstocks) are used to generate process heat or to fuel boilers. Generally, lower-temperature heat is easier to electrify than higher-temperature heat, while hydrogen can meet heat needs of any temprature. In the top-emitting 14 industries in the U.S., just under 50% of heat demand is at tempratures below 250 C, about a third is at temperatures from 350-600 C, and the remainder is at temperatures above 600 C.//**Computers and Electronics Shift to Hydrogen: ** Separately set the percentages of non-electricity, non-hydrogen fuel used by this industry in the BAU case to be shifted to electricity and to hydrogen. (If your settings total more than 100%, the effects will be scaled down proportionately so that the total fuel shifted does not exceed 100%.) Over 90% of thermal fuels (excluding feedstocks) are used to generate process heat or to fuel boilers. Generally, lower-temperature heat is easier to electrify than higher-temperature heat, while hydrogen can meet heat needs of any temprature. In the top-emitting 14 industries in the U.S., just under 50% of heat demand is at tempratures below 250 C, about a third is at temperatures from 350-600 C, and the remainder is at temperatures above 600 C.//**Appliances and Electrical Equipment Shift to Electricity: ** Separately set the percentages of non-electricity, non-hydrogen fuel used by this industry in the BAU case to be shifted to electricity and to hydrogen. (If your settings total more than 100%, the effects will be scaled down proportionately so that the total fuel shifted does not exceed 100%.) Over 90% of thermal fuels (excluding feedstocks) are used to generate process heat or to fuel boilers. Generally, lower-temperature heat is easier to electrify than higher-temperature heat, while hydrogen can meet heat needs of any temprature. In the top-emitting 14 industries in the U.S., just under 50% of heat demand is at tempratures below 250 C, about a third is at temperatures from 350-600 C, and the remainder is at temperatures above 600 C.//**Appliances and Electrical Equipment Shift to Hydrogen: ** Separately set the percentages of non-electricity, non-hydrogen fuel used by this industry in the BAU case to be shifted to electricity and to hydrogen. (If your settings total more than 100%, the effects will be scaled down proportionately so that the total fuel shifted does not exceed 100%.) Over 90% of thermal fuels (excluding feedstocks) are used to generate process heat or to fuel boilers. Generally, lower-temperature heat is easier to electrify than higher-temperature heat, while hydrogen can meet heat needs of any temprature. In the top-emitting 14 industries in the U.S., just under 50% of heat demand is at tempratures below 250 C, about a third is at temperatures from 350-600 C, and the remainder is at temperatures above 600 C.//**Other Machinery Shift to Electricity: ** Separately set the percentages of non-electricity, non-hydrogen fuel used by this industry in the BAU case to be shifted to electricity and to hydrogen. (If your settings total more than 100%, the effects will be scaled down proportionately so that the total fuel shifted does not exceed 100%.) Over 90% of thermal fuels (excluding feedstocks) are used to generate process heat or to fuel boilers. Generally, lower-temperature heat is easier to electrify than higher-temperature heat, while hydrogen can meet heat needs of any temprature. In the top-emitting 14 industries in the U.S., just under 50% of heat demand is at tempratures below 250 C, about a third is at temperatures from 350-600 C, and the remainder is at temperatures above 600 C.//**Other Machinery Shift to Hydrogen: ** Separately set the percentages of non-electricity, non-hydrogen fuel used by this industry in the BAU case to be shifted to electricity and to hydrogen. (If your settings total more than 100%, the effects will be scaled down proportionately so that the total fuel shifted does not exceed 100%.) Over 90% of thermal fuels (excluding feedstocks) are used to generate process heat or to fuel boilers. Generally, lower-temperature heat is easier to electrify than higher-temperature heat, while hydrogen can meet heat needs of any temprature. In the top-emitting 14 industries in the U.S., just under 50% of heat demand is at tempratures below 250 C, about a third is at temperatures from 350-600 C, and the remainder is at temperatures above 600 C.//**Road Vehicles Shift to Electricity: ** Separately set the percentages of non-electricity, non-hydrogen fuel used by this industry in the BAU case to be shifted to electricity and to hydrogen. (If your settings total more than 100%, the effects will be scaled down proportionately so that the total fuel shifted does not exceed 100%.) Over 90% of thermal fuels (excluding feedstocks) are used to generate process heat or to fuel boilers. Generally, lower-temperature heat is easier to electrify than higher-temperature heat, while hydrogen can meet heat needs of any temprature. In the top-emitting 14 industries in the U.S., just under 50% of heat demand is at tempratures below 250 C, about a third is at temperatures from 350-600 C, and the remainder is at temperatures above 600 C.//**Road Vehicles Shift to Hydrogen: ** Separately set the percentages of non-electricity, non-hydrogen fuel used by this industry in the BAU case to be shifted to electricity and to hydrogen. (If your settings total more than 100%, the effects will be scaled down proportionately so that the total fuel shifted does not exceed 100%.) Over 90% of thermal fuels (excluding feedstocks) are used to generate process heat or to fuel boilers. Generally, lower-temperature heat is easier to electrify than high | industry-ag-main.html#fuel-switching | industry-elec-and-hydrogen.html | 0 | 0 | 0
Industry | Electrification + Hydrogen | Fraction of Industrial Fuel Use Shifted to Other Fuels | computers and electronics 26 | LPG propane or butane if | Computers and Electronics | Shift to LPG Propane or Butane | 1376 | No | Electrification + Hydrogen | indst fuel type shifting | 0% | 100% | 1% | % of fuel shifted | **Description:** This policy reduces greenhouse gas emissions from the selected industry by switching the fuels used by facilities to electricity and/or hydrogen. Only fuel consumed for energy, not fuel used as a chemical feedstock, is affected by this policy. Separately set the percentages of non-electricity, non-hydrogen fuel used by this industry in the BAU case to be shifted to electricity and to hydrogen. (If your settings total more than 100%, the effects will be scaled down proportionately so that the total fuel shifted does not exceed 100%.) Over 90% of thermal fuels (excluding feedstocks) are used to generate process heat or to fuel boilers. Generally, lower-temperature heat is easier to electrify than higher-temperature heat, while hydrogen can meet heat needs of any temprature. In the top-emitting 14 industries in the U.S., just under 50% of heat demand is at tempratures below 250 C, about a third is at temperatures from 350-600 C, and the remainder is at temperatures above 600 C. // **Guidance for setting values: **//**Agriculture and Forestry Shift to Electricity: ** Separately set the percentages of non-electricity, non-hydrogen fuel used by this industry in the BAU case to be shifted to electricity and to hydrogen. (If your settings total more than 100%, the effects will be scaled down proportionately so that the total fuel shifted does not exceed 100%.) Over 90% of thermal fuels (excluding feedstocks) are used to generate process heat or to fuel boilers. Generally, lower-temperature heat is easier to electrify than higher-temperature heat, while hydrogen can meet heat needs of any temprature. In the top-emitting 14 industries in the U.S., just under 50% of heat demand is at tempratures below 250 C, about a third is at temperatures from 350-600 C, and the remainder is at temperatures above 600 C.//**Agriculture and Forestry Shift to Hydrogen: ** Separately set the percentages of non-electricity, non-hydrogen fuel used by this industry in the BAU case to be shifted to electricity and to hydrogen. (If your settings total more than 100%, the effects will be scaled down proportionately so that the total fuel shifted does not exceed 100%.) Over 90% of thermal fuels (excluding feedstocks) are used to generate process heat or to fuel boilers. Generally, lower-temperature heat is easier to electrify than higher-temperature heat, while hydrogen can meet heat needs of any temprature. In the top-emitting 14 industries in the U.S., just under 50% of heat demand is at tempratures below 250 C, about a third is at temperatures from 350-600 C, and the remainder is at temperatures above 600 C.//**Coal Mining Shift to Electricity: ** Separately set the percentages of non-electricity, non-hydrogen fuel used by this industry in the BAU case to be shifted to electricity and to hydrogen. (If your settings total more than 100%, the effects will be scaled down proportionately so that the total fuel shifted does not exceed 100%.) Over 90% of thermal fuels (excluding feedstocks) are used to generate process heat or to fuel boilers. Generally, lower-temperature heat is easier to electrify than higher-temperature heat, while hydrogen can meet heat needs of any temprature. In the top-emitting 14 industries in the U.S., just under 50% of heat demand is at tempratures below 250 C, about a third is at temperatures from 350-600 C, and the remainder is at temperatures above 600 C.//**Coal Mining Shift to Hydrogen: ** Separately set the percentages of non-electricity, non-hydrogen fuel used by this industry in the BAU case to be shifted to electricity and to hydrogen. (If your settings total more than 100%, the effects will be scaled down proportionately so that the total fuel shifted does not exceed 100%.) Over 90% of thermal fuels (excluding feedstocks) are used to generate process heat or to fuel boilers. Generally, lower-temperature heat is easier to electrify than higher-temperature heat, while hydrogen can meet heat needs of any temprature. In the top-emitting 14 industries in the U.S., just under 50% of heat demand is at tempratures below 250 C, about a third is at temperatures from 350-600 C, and the remainder is at temperatures above 600 C.//**Oil and Gas Extraction Shift to Electricity: ** Separately set the percentages of non-electricity, non-hydrogen fuel used by this industry in the BAU case to be shifted to electricity and to hydrogen. (If your settings total more than 100%, the effects will be scaled down proportionately so that the total fuel shifted does not exceed 100%.) Over 90% of thermal fuels (excluding feedstocks) are used to generate process heat or to fuel boilers. Generally, lower-temperature heat is easier to electrify than higher-temperature heat, while hydrogen can meet heat needs of any temprature. In the top-emitting 14 industries in the U.S., just under 50% of heat demand is at tempratures below 250 C, about a third is at temperatures from 350-600 C, and the remainder is at temperatures above 600 C.//**Oil and Gas Extraction Shift to Hydrogen: ** Separately set the percentages of non-electricity, non-hydrogen fuel used by this industry in the BAU case to be shifted to electricity and to hydrogen. (If your settings total more than 100%, the effects will be scaled down proportionately so that the total fuel shifted does not exceed 100%.) Over 90% of thermal fuels (excluding feedstocks) are used to generate process heat or to fuel boilers. Generally, lower-temperature heat is easier to electrify than higher-temperature heat, while hydrogen can meet heat needs of any temprature. In the top-emitting 14 industries in the U.S., just under 50% of heat demand is at tempratures below 250 C, about a third is at temperatures from 350-600 C, and the remainder is at temperatures above 600 C.//**Other Mining and Quarrying Shift to Electricity: ** Separately set the percentages of non-electricity, non-hydrogen fuel used by this industry in the BAU case to be shifted to electricity and to hydrogen. (If your settings total more than 100%, the effects will be scaled down proportionately so that the total fuel shifted does not exceed 100%.) Over 90% of thermal fuels (excluding feedstocks) are used to generate process heat or to fuel boilers. Generally, lower-temperature heat is easier to electrify than higher-temperature heat, while hydrogen can meet heat needs of any temprature. In the top-emitting 14 industries in the U.S., just under 50% of heat demand is at tempratures below 250 C, about a third is at temperatures from 350-600 C, and the remainder is at temperatures above 600 C.//**Other Mining and Quarrying Shift to Hydrogen: ** Separately set the percentages of non-electricity, non-hydrogen fuel used by this industry in the BAU case to be shifted to electricity and to hydrogen. (If your settings total more than 100%, the effects will be scaled down proportionately so that the total fuel shifted does not exceed 100%.) Over 90% of thermal fuels (excluding feedstocks) are used to generate process heat or to fuel boilers. Generally, lower-temperature heat is easier to electrify than higher-temperature heat, while hydrogen can meet heat needs of any temprature. In the top-emitting 14 industries in the U.S., just under 50% of heat demand is at tempratures below 250 C, about a third is at temperatures from 350-600 C, and the remainder is at temperatures above 600 C.//**Food Beverage and Tobacco Shift to Electricity: ** Separately set the percentages of non-electricity, non-hydrogen fuel used by this industry in the BAU case to be shifted to electricity and to hydrogen. (If your settings total more than 100%, the effects will be scaled down proportionately so that the total fuel shifted does not exceed 100%.) Over 90% of thermal fuels (excluding feedstocks) are used to generate process heat or to fuel boilers. Generally, lower-temperature heat is easier to electrify than higher-temperature heat, while hydrogen can meet heat needs of any temprature. In the top-emitting 14 industries in the U.S., just under 50% of heat demand is at tempratures below 250 C, about a third is at temperatures from 350-600 C, and the remainder is at temperatures above 600 C.//**Food Beverage and Tobacco Shift to Hydrogen: ** Separately set the percentages of non-electricity, non-hydrogen fuel used by this industry in the BAU case to be shifted to electricity and to hydrogen. (If your settings total more than 100%, the effects will be scaled down proportionately so that the total fuel shifted does not exceed 100%.) Over 90% of thermal fuels (excluding feedstocks) are used to generate process heat or to fuel boilers. Generally, lower-temperature heat is easier to electrify than higher-temperature heat, while hydrogen can meet heat needs of any temprature. In the top-emitting 14 industries in the U.S., just under 50% of heat demand is at tempratures below 250 C, about a third is at temperatures from 350-600 C, and the remainder is at temperatures above 600 C.//**Textiles Apparel and Leather Shift to Electricity: ** Separately set the percentages of non-electricity, non-hydrogen fuel used by this industry in the BAU case to be shifted to electricity and to hydrogen. (If your settings total more than 100%, the effects will be scaled down proportionately so that the total fuel shifted does not exceed 100%.) Over 90% of thermal fuels (excluding feedstocks) are used to generate process heat or to fuel boilers. Generally, lower-temperature heat is easier to electrify than higher-temperature heat, while hydrogen can meet heat needs of any temprature. In the top-emitting 14 industries in the U.S., just under 50% of heat demand is at tempratures below 250 C, about a third is at temperatures from 350-600 C, and the remainder is at temperatures above 600 C.//**Textiles Apparel and Leather Shift to Hydrogen: ** Separately set the percentages of non-electricity, non-hydrogen fuel used by this industry in the BAU case to be shifted to electricity and to hydrogen. (If your settings total more than 100%, the effects will be scaled down proportionately so that the total fuel shifted does not exceed 100%.) Over 90% of thermal fuels (excluding feedstocks) are used to generate process heat or to fuel boilers. Generally, lower-temperature heat is easier to electrify than higher-temperature heat, while hydrogen can meet heat needs of any temprature. In the top-emitting 14 industries in the U.S., just under 50% of heat demand is at tempratures below 250 C, about a third is at temperatures from 350-600 C, and the remainder is at temperatures above 600 C.//**Wood Products Shift to Electricity: ** Separately set the percentages of non-electricity, non-hydrogen fuel used by this industry in the BAU case to be shifted to electricity and to hydrogen. (If your settings total more than 100%, the effects will be scaled down proportionately so that the total fuel shifted does not exceed 100%.) Over 90% of thermal fuels (excluding feedstocks) are used to generate process heat or to fuel boilers. Generally, lower-temperature heat is easier to electrify than higher-temperature heat, while hydrogen can meet heat needs of any temprature. In the top-emitting 14 industries in the U.S., just under 50% of heat demand is at tempratures below 250 C, about a third is at temperatures from 350-600 C, and the remainder is at temperatures above 600 C.//**Wood Products Shift to Hydrogen: ** Separately set the percentages of non-electricity, non-hydrogen fuel used by this industry in the BAU case to be shifted to electricity and to hydrogen. (If your settings total more than 100%, the effects will be scaled down proportionately so that the total fuel shifted does not exceed 100%.) Over 90% of thermal fuels (excluding feedstocks) are used to generate process heat or to fuel boilers. Generally, lower-temperature heat is easier to electrify than higher-temperature heat, while hydrogen can meet heat needs of any temprature. In the top-emitting 14 industries in the U.S., just under 50% of heat demand is at tempratures below 250 C, about a third is at temperatures from 350-600 C, and the remainder is at temperatures above 600 C.//**Pulp Paper and Printing Shift to Electricity: ** Separately set the percentages of non-electricity, non-hydrogen fuel used by this industry in the BAU case to be shifted to electricity and to hydrogen. (If your settings total more than 100%, the effects will be scaled down proportionately so that the total fuel shifted does not exceed 100%.) Over 90% of thermal fuels (excluding feedstocks) are used to generate process heat or to fuel boilers. Generally, lower-temperature heat is easier to electrify than higher-temperature heat, while hydrogen can meet heat needs of any temprature. In the top-emitting 14 industries in the U.S., just under 50% of heat demand is at tempratures below 250 C, about a third is at temperatures from 350-600 C, and the remainder is at temperatures above 600 C.//**Pulp Paper and Printing Shift to Hydrogen: ** Separately set the percentages of non-electricity, non-hydrogen fuel used by this industry in the BAU case to be shifted to electricity and to hydrogen. (If your settings total more than 100%, the effects will be scaled down proportionately so that the total fuel shifted does not exceed 100%.) Over 90% of thermal fuels (excluding feedstocks) are used to generate process heat or to fuel boilers. Generally, lower-temperature heat is easier to electrify than higher-temperature heat, while hydrogen can meet heat needs of any temprature. In the top-emitting 14 industries in the U.S., just under 50% of heat demand is at tempratures below 250 C, about a third is at temperatures from 350-600 C, and the remainder is at temperatures above 600 C.//**Refined Petroleum and Coke Shift to Electricity: ** Separately set the percentages of non-electricity, non-hydrogen fuel used by this industry in the BAU case to be shifted to electricity and to hydrogen. (If your settings total more than 100%, the effects will be scaled down proportionately so that the total fuel shifted does not exceed 100%.) Over 90% of thermal fuels (excluding feedstocks) are used to generate process heat or to fuel boilers. Generally, lower-temperature heat is easier to electrify than higher-temperature heat, while hydrogen can meet heat needs of any temprature. In the top-emitting 14 industries in the U.S., just under 50% of heat demand is at tempratures below 250 C, about a third is at temperatures from 350-600 C, and the remainder is at temperatures above 600 C.//**Refined Petroleum and Coke Shift to Hydrogen: ** Separately set the percentages of non-electricity, non-hydrogen fuel used by this industry in the BAU case to be shifted to electricity and to hydrogen. (If your settings total more than 100%, the effects will be scaled down proportionately so that the total fuel shifted does not exceed 100%.) Over 90% of thermal fuels (excluding feedstocks) are used to generate process heat or to fuel boilers. Generally, lower-temperature heat is easier to electrify than higher-temperature heat, while hydrogen can meet heat needs of any temprature. In the top-emitting 14 industries in the U.S., just under 50% of heat demand is at tempratures below 250 C, about a third is at temperatures from 350-600 C, and the remainder is at temperatures above 600 C.//**Chemicals Shift to Electricity: ** Separately set the percentages of non-electricity, non-hydrogen fuel used by this industry in the BAU case to be shifted to electricity and to hydrogen. (If your settings total more than 100%, the effects will be scaled down proportionately so that the total fuel shifted does not exceed 100%.) Over 90% of thermal fuels (excluding feedstocks) are used to generate process heat or to fuel boilers. Generally, lower-temperature heat is easier to electrify than higher-temperature heat, while hydrogen can meet heat needs of any temprature. In the top-emitting 14 industries in the U.S., just under 50% of heat demand is at tempratures below 250 C, about a third is at temperatures from 350-600 C, and the remainder is at temperatures above 600 C.//**Chemicals Shift to Hydrogen: ** Separately set the percentages of non-electricity, non-hydrogen fuel used by this industry in the BAU case to be shifted to electricity and to hydrogen. (If your settings total more than 100%, the effects will be scaled down proportionately so that the total fuel shifted does not exceed 100%.) Over 90% of thermal fuels (excluding feedstocks) are used to generate process heat or to fuel boilers. Generally, lower-temperature heat is easier to electrify than higher-temperature heat, while hydrogen can meet heat needs of any temprature. In the top-emitting 14 industries in the U.S., just under 50% of heat demand is at tempratures below 250 C, about a third is at temperatures from 350-600 C, and the remainder is at temperatures above 600 C.//**Rubber and Plastic Products Shift to Electricity: ** Separately set the percentages of non-electricity, non-hydrogen fuel used by this industry in the BAU case to be shifted to electricity and to hydrogen. (If your settings total more than 100%, the effects will be scaled down proportionately so that the total fuel shifted does not exceed 100%.) Over 90% of thermal fuels (excluding feedstocks) are used to generate process heat or to fuel boilers. Generally, lower-temperature heat is easier to electrify than higher-temperature heat, while hydrogen can meet heat needs of any temprature. In the top-emitting 14 industries in the U.S., just under 50% of heat demand is at tempratures below 250 C, about a third is at temperatures from 350-600 C, and the remainder is at temperatures above 600 C.//**Rubber and Plastic Products Shift to Hydrogen: ** Separately set the percentages of non-electricity, non-hydrogen fuel used by this industry in the BAU case to be shifted to electricity and to hydrogen. (If your settings total more than 100%, the effects will be scaled down proportionately so that the total fuel shifted does not exceed 100%.) Over 90% of thermal fuels (excluding feedstocks) are used to generate process heat or to fuel boilers. Generally, lower-temperature heat is easier to electrify than higher-temperature heat, while hydrogen can meet heat needs of any temprature. In the top-emitting 14 industries in the U.S., just under 50% of heat demand is at tempratures below 250 C, about a third is at temperatures from 350-600 C, and the remainder is at temperatures above 600 C.//**Glass and Glass Products Shift to Electricity: ** Separately set the percentages of non-electricity, non-hydrogen fuel used by this industry in the BAU case to be shifted to electricity and to hydrogen. (If your settings total more than 100%, the effects will be scaled down proportionately so that the total fuel shifted does not exceed 100%.) Over 90% of thermal fuels (excluding feedstocks) are used to generate process heat or to fuel boilers. Generally, lower-temperature heat is easier to electrify than higher-temperature heat, while hydrogen can meet heat needs of any temprature. In the top-emitting 14 industries in the U.S., just under 50% of heat demand is at tempratures below 250 C, about a third is at temperatures from 350-600 C, and the remainder is at temperatures above 600 C.//**Glass and Glass Products Shift to Hydrogen: ** Separately set the percentages of non-electricity, non-hydrogen fuel used by this industry in the BAU case to be shifted to electricity and to hydrogen. (If your settings total more than 100%, the effects will be scaled down proportionately so that the total fuel shifted does not exceed 100%.) Over 90% of thermal fuels (excluding feedstocks) are used to generate process heat or to fuel boilers. Generally, lower-temperature heat is easier to electrify than higher-temperature heat, while hydrogen can meet heat needs of any temprature. In the top-emitting 14 industries in the U.S., just under 50% of heat demand is at tempratures below 250 C, about a third is at temperatures from 350-600 C, and the remainder is at temperatures above 600 C.//**Cement and Other Nonmetallic Minerals Shift to Electricity: ** Separately set the percentages of non-electricity, non-hydrogen fuel used by this industry in the BAU case to be shifted to electricity and to hydrogen. (If your settings total more than 100%, the effects will be scaled down proportionately so that the total fuel shifted does not exceed 100%.) Over 90% of thermal fuels (excluding feedstocks) are used to generate process heat or to fuel boilers. Generally, lower-temperature heat is easier to electrify than higher-temperature heat, while hydrogen can meet heat needs of any temprature. In the top-emitting 14 industries in the U.S., just under 50% of heat demand is at tempratures below 250 C, about a third is at temperatures from 350-600 C, and the remainder is at temperatures above 600 C.//**Cement and Other Nonmetallic Minerals Shift to Hydrogen: ** Separately set the percentages of non-electricity, non-hydrogen fuel used by this industry in the BAU case to be shifted to electricity and to hydrogen. (If your settings total more than 100%, the effects will be scaled down proportionately so that the total fuel shifted does not exceed 100%.) Over 90% of thermal fuels (excluding feedstocks) are used to generate process heat or to fuel boilers. Generally, lower-temperature heat is easier to electrify than higher-temperature heat, while hydrogen can meet heat needs of any temprature. In the top-emitting 14 industries in the U.S., just under 50% of heat demand is at tempratures below 250 C, about a third is at temperatures from 350-600 C, and the remainder is at temperatures above 600 C.//**Iron and Steel Shift to Electricity: ** Separately set the percentages of non-electricity, non-hydrogen fuel used by this industry in the BAU case to be shifted to electricity and to hydrogen. (If your settings total more than 100%, the effects will be scaled down proportionately so that the total fuel shifted does not exceed 100%.) Over 90% of thermal fuels (excluding feedstocks) are used to generate process heat or to fuel boilers. Generally, lower-temperature heat is easier to electrify than higher-temperature heat, while hydrogen can meet heat needs of any temprature. In the top-emitting 14 industries in the U.S., just under 50% of heat demand is at tempratures below 250 C, about a third is at temperatures from 350-600 C, and the remainder is at temperatures above 600 C.//**Iron and Steel Shift to Hydrogen: ** Separately set the percentages of non-electricity, non-hydrogen fuel used by this industry in the BAU case to be shifted to electricity and to hydrogen. (If your settings total more than 100%, the effects will be scaled down proportionately so that the total fuel shifted does not exceed 100%.) Over 90% of thermal fuels (excluding feedstocks) are used to generate process heat or to fuel boilers. Generally, lower-temperature heat is easier to electrify than higher-temperature heat, while hydrogen can meet heat needs of any temprature. In the top-emitting 14 industries in the U.S., just under 50% of heat demand is at tempratures below 250 C, about a third is at temperatures from 350-600 C, and the remainder is at temperatures above 600 C.//**Other Metals Shift to Electricity: ** Separately set the percentages of non-electricity, non-hydrogen fuel used by this industry in the BAU case to be shifted to electricity and to hydrogen. (If your settings total more than 100%, the effects will be scaled down proportionately so that the total fuel shifted does not exceed 100%.) Over 90% of thermal fuels (excluding feedstocks) are used to generate process heat or to fuel boilers. Generally, lower-temperature heat is easier to electrify than higher-temperature heat, while hydrogen can meet heat needs of any temprature. In the top-emitting 14 industries in the U.S., just under 50% of heat demand is at tempratures below 250 C, about a third is at temperatures from 350-600 C, and the remainder is at temperatures above 600 C.//**Other Metals Shift to Hydrogen: ** Separately set the percentages of non-electricity, non-hydrogen fuel used by this industry in the BAU case to be shifted to electricity and to hydrogen. (If your settings total more than 100%, the effects will be scaled down proportionately so that the total fuel shifted does not exceed 100%.) Over 90% of thermal fuels (excluding feedstocks) are used to generate process heat or to fuel boilers. Generally, lower-temperature heat is easier to electrify than higher-temperature heat, while hydrogen can meet heat needs of any temprature. In the top-emitting 14 industries in the U.S., just under 50% of heat demand is at tempratures below 250 C, about a third is at temperatures from 350-600 C, and the remainder is at temperatures above 600 C.//**Metal Products Except Machinery and Vehicles Shift to Electricity: ** Separately set the percentages of non-electricity, non-hydrogen fuel used by this industry in the BAU case to be shifted to electricity and to hydrogen. (If your settings total more than 100%, the effects will be scaled down proportionately so that the total fuel shifted does not exceed 100%.) Over 90% of thermal fuels (excluding feedstocks) are used to generate process heat or to fuel boilers. Generally, lower-temperature heat is easier to electrify than higher-temperature heat, while hydrogen can meet heat needs of any temprature. In the top-emitting 14 industries in the U.S., just under 50% of heat demand is at tempratures below 250 C, about a third is at temperatures from 350-600 C, and the remainder is at temperatures above 600 C.//**Metal Products Except Machinery and Vehicles Shift to Hydrogen: ** Separately set the percentages of non-electricity, non-hydrogen fuel used by this industry in the BAU case to be shifted to electricity and to hydrogen. (If your settings total more than 100%, the effects will be scaled down proportionately so that the total fuel shifted does not exceed 100%.) Over 90% of thermal fuels (excluding feedstocks) are used to generate process heat or to fuel boilers. Generally, lower-temperature heat is easier to electrify than higher-temperature heat, while hydrogen can meet heat needs of any temprature. In the top-emitting 14 industries in the U.S., just under 50% of heat demand is at tempratures below 250 C, about a third is at temperatures from 350-600 C, and the remainder is at temperatures above 600 C.//**Computers and Electronics Shift to Electricity: ** Separately set the percentages of non-electricity, non-hydrogen fuel used by this industry in the BAU case to be shifted to electricity and to hydrogen. (If your settings total more than 100%, the effects will be scaled down proportionately so that the total fuel shifted does not exceed 100%.) Over 90% of thermal fuels (excluding feedstocks) are used to generate process heat or to fuel boilers. Generally, lower-temperature heat is easier to electrify than higher-temperature heat, while hydrogen can meet heat needs of any temprature. In the top-emitting 14 industries in the U.S., just under 50% of heat demand is at tempratures below 250 C, about a third is at temperatures from 350-600 C, and the remainder is at temperatures above 600 C.//**Computers and Electronics Shift to Hydrogen: ** Separately set the percentages of non-electricity, non-hydrogen fuel used by this industry in the BAU case to be shifted to electricity and to hydrogen. (If your settings total more than 100%, the effects will be scaled down proportionately so that the total fuel shifted does not exceed 100%.) Over 90% of thermal fuels (excluding feedstocks) are used to generate process heat or to fuel boilers. Generally, lower-temperature heat is easier to electrify than higher-temperature heat, while hydrogen can meet heat needs of any temprature. In the top-emitting 14 industries in the U.S., just under 50% of heat demand is at tempratures below 250 C, about a third is at temperatures from 350-600 C, and the remainder is at temperatures above 600 C.//**Appliances and Electrical Equipment Shift to Electricity: ** Separately set the percentages of non-electricity, non-hydrogen fuel used by this industry in the BAU case to be shifted to electricity and to hydrogen. (If your settings total more than 100%, the effects will be scaled down proportionately so that the total fuel shifted does not exceed 100%.) Over 90% of thermal fuels (excluding feedstocks) are used to generate process heat or to fuel boilers. Generally, lower-temperature heat is easier to electrify than higher-temperature heat, while hydrogen can meet heat needs of any temprature. In the top-emitting 14 industries in the U.S., just under 50% of heat demand is at tempratures below 250 C, about a third is at temperatures from 350-600 C, and the remainder is at temperatures above 600 C.//**Appliances and Electrical Equipment Shift to Hydrogen: ** Separately set the percentages of non-electricity, non-hydrogen fuel used by this industry in the BAU case to be shifted to electricity and to hydrogen. (If your settings total more than 100%, the effects will be scaled down proportionately so that the total fuel shifted does not exceed 100%.) Over 90% of thermal fuels (excluding feedstocks) are used to generate process heat or to fuel boilers. Generally, lower-temperature heat is easier to electrify than higher-temperature heat, while hydrogen can meet heat needs of any temprature. In the top-emitting 14 industries in the U.S., just under 50% of heat demand is at tempratures below 250 C, about a third is at temperatures from 350-600 C, and the remainder is at temperatures above 600 C.//**Other Machinery Shift to Electricity: ** Separately set the percentages of non-electricity, non-hydrogen fuel used by this industry in the BAU case to be shifted to electricity and to hydrogen. (If your settings total more than 100%, the effects will be scaled down proportionately so that the total fuel shifted does not exceed 100%.) Over 90% of thermal fuels (excluding feedstocks) are used to generate process heat or to fuel boilers. Generally, lower-temperature heat is easier to electrify than higher-temperature heat, while hydrogen can meet heat needs of any temprature. In the top-emitting 14 industries in the U.S., just under 50% of heat demand is at tempratures below 250 C, about a third is at temperatures from 350-600 C, and the remainder is at temperatures above 600 C.//**Other Machinery Shift to Hydrogen: ** Separately set the percentages of non-electricity, non-hydrogen fuel used by this industry in the BAU case to be shifted to electricity and to hydrogen. (If your settings total more than 100%, the effects will be scaled down proportionately so that the total fuel shifted does not exceed 100%.) Over 90% of thermal fuels (excluding feedstocks) are used to generate process heat or to fuel boilers. Generally, lower-temperature heat is easier to electrify than higher-temperature heat, while hydrogen can meet heat needs of any temprature. In the top-emitting 14 industries in the U.S., just under 50% of heat demand is at tempratures below 250 C, about a third is at temperatures from 350-600 C, and the remainder is at temperatures above 600 C.//**Road Vehicles Shift to Electricity: ** Separately set the percentages of non-electricity, non-hydrogen fuel used by this industry in the BAU case to be shifted to electricity and to hydrogen. (If your settings total more than 100%, the effects will be scaled down proportionately so that the total fuel shifted does not exceed 100%.) Over 90% of thermal fuels (excluding feedstocks) are used to generate process heat or to fuel boilers. Generally, lower-temperature heat is easier to electrify than higher-temperature heat, while hydrogen can meet heat needs of any temprature. In the top-emitting 14 industries in the U.S., just under 50% of heat demand is at tempratures below 250 C, about a third is at temperatures from 350-600 C, and the remainder is at temperatures above 600 C.//**Road Vehicles Shift to Hydrogen: ** Separately set the percentages of non-electricity, non-hydrogen fuel used by this industry in the BAU case to be shifted to electricity and to hydrogen. (If your settings total more than 100%, the effects will be scaled down proportionately so that the total fuel shifted does not exceed 100%.) Over 90% of thermal fuels (excluding feedstocks) are used to generate process heat or to fuel boilers. Generally, lower-temperature heat is easier to electrify than high | industry-ag-main.html#fuel-switching | industry-elec-and-hydrogen.html | 0 | 0 | 0
Industry | Electrification + Hydrogen | Fraction of Industrial Fuel Use Shifted to Other Fuels | computers and electronics 26 | hydrogen if | Computers and Electronics | Shift to Hydrogen | 1377 | Yes | Electrification + Hydrogen | indst fuel type shifting | 0% | 100% | 1% | % of fuel shifted | **Description:** This policy reduces greenhouse gas emissions from the selected industry by switching the fuels used by facilities to electricity and/or hydrogen. Only fuel consumed for energy, not fuel used as a chemical feedstock, is affected by this policy. Separately set the percentages of non-electricity, non-hydrogen fuel used by this industry in the BAU case to be shifted to electricity and to hydrogen. (If your settings total more than 100%, the effects will be scaled down proportionately so that the total fuel shifted does not exceed 100%.) Over 90% of thermal fuels (excluding feedstocks) are used to generate process heat or to fuel boilers. Generally, lower-temperature heat is easier to electrify than higher-temperature heat, while hydrogen can meet heat needs of any temprature. In the top-emitting 14 industries in the U.S., just under 50% of heat demand is at tempratures below 250 C, about a third is at temperatures from 350-600 C, and the remainder is at temperatures above 600 C. // **Guidance for setting values: **//**Agriculture and Forestry Shift to Electricity: ** Separately set the percentages of non-electricity, non-hydrogen fuel used by this industry in the BAU case to be shifted to electricity and to hydrogen. (If your settings total more than 100%, the effects will be scaled down proportionately so that the total fuel shifted does not exceed 100%.) Over 90% of thermal fuels (excluding feedstocks) are used to generate process heat or to fuel boilers. Generally, lower-temperature heat is easier to electrify than higher-temperature heat, while hydrogen can meet heat needs of any temprature. In the top-emitting 14 industries in the U.S., just under 50% of heat demand is at tempratures below 250 C, about a third is at temperatures from 350-600 C, and the remainder is at temperatures above 600 C.//**Agriculture and Forestry Shift to Hydrogen: ** Separately set the percentages of non-electricity, non-hydrogen fuel used by this industry in the BAU case to be shifted to electricity and to hydrogen. (If your settings total more than 100%, the effects will be scaled down proportionately so that the total fuel shifted does not exceed 100%.) Over 90% of thermal fuels (excluding feedstocks) are used to generate process heat or to fuel boilers. Generally, lower-temperature heat is easier to electrify than higher-temperature heat, while hydrogen can meet heat needs of any temprature. In the top-emitting 14 industries in the U.S., just under 50% of heat demand is at tempratures below 250 C, about a third is at temperatures from 350-600 C, and the remainder is at temperatures above 600 C.//**Coal Mining Shift to Electricity: ** Separately set the percentages of non-electricity, non-hydrogen fuel used by this industry in the BAU case to be shifted to electricity and to hydrogen. (If your settings total more than 100%, the effects will be scaled down proportionately so that the total fuel shifted does not exceed 100%.) Over 90% of thermal fuels (excluding feedstocks) are used to generate process heat or to fuel boilers. Generally, lower-temperature heat is easier to electrify than higher-temperature heat, while hydrogen can meet heat needs of any temprature. In the top-emitting 14 industries in the U.S., just under 50% of heat demand is at tempratures below 250 C, about a third is at temperatures from 350-600 C, and the remainder is at temperatures above 600 C.//**Coal Mining Shift to Hydrogen: ** Separately set the percentages of non-electricity, non-hydrogen fuel used by this industry in the BAU case to be shifted to electricity and to hydrogen. (If your settings total more than 100%, the effects will be scaled down proportionately so that the total fuel shifted does not exceed 100%.) Over 90% of thermal fuels (excluding feedstocks) are used to generate process heat or to fuel boilers. Generally, lower-temperature heat is easier to electrify than higher-temperature heat, while hydrogen can meet heat needs of any temprature. In the top-emitting 14 industries in the U.S., just under 50% of heat demand is at tempratures below 250 C, about a third is at temperatures from 350-600 C, and the remainder is at temperatures above 600 C.//**Oil and Gas Extraction Shift to Electricity: ** Separately set the percentages of non-electricity, non-hydrogen fuel used by this industry in the BAU case to be shifted to electricity and to hydrogen. (If your settings total more than 100%, the effects will be scaled down proportionately so that the total fuel shifted does not exceed 100%.) Over 90% of thermal fuels (excluding feedstocks) are used to generate process heat or to fuel boilers. Generally, lower-temperature heat is easier to electrify than higher-temperature heat, while hydrogen can meet heat needs of any temprature. In the top-emitting 14 industries in the U.S., just under 50% of heat demand is at tempratures below 250 C, about a third is at temperatures from 350-600 C, and the remainder is at temperatures above 600 C.//**Oil and Gas Extraction Shift to Hydrogen: ** Separately set the percentages of non-electricity, non-hydrogen fuel used by this industry in the BAU case to be shifted to electricity and to hydrogen. (If your settings total more than 100%, the effects will be scaled down proportionately so that the total fuel shifted does not exceed 100%.) Over 90% of thermal fuels (excluding feedstocks) are used to generate process heat or to fuel boilers. Generally, lower-temperature heat is easier to electrify than higher-temperature heat, while hydrogen can meet heat needs of any temprature. In the top-emitting 14 industries in the U.S., just under 50% of heat demand is at tempratures below 250 C, about a third is at temperatures from 350-600 C, and the remainder is at temperatures above 600 C.//**Other Mining and Quarrying Shift to Electricity: ** Separately set the percentages of non-electricity, non-hydrogen fuel used by this industry in the BAU case to be shifted to electricity and to hydrogen. (If your settings total more than 100%, the effects will be scaled down proportionately so that the total fuel shifted does not exceed 100%.) Over 90% of thermal fuels (excluding feedstocks) are used to generate process heat or to fuel boilers. Generally, lower-temperature heat is easier to electrify than higher-temperature heat, while hydrogen can meet heat needs of any temprature. In the top-emitting 14 industries in the U.S., just under 50% of heat demand is at tempratures below 250 C, about a third is at temperatures from 350-600 C, and the remainder is at temperatures above 600 C.//**Other Mining and Quarrying Shift to Hydrogen: ** Separately set the percentages of non-electricity, non-hydrogen fuel used by this industry in the BAU case to be shifted to electricity and to hydrogen. (If your settings total more than 100%, the effects will be scaled down proportionately so that the total fuel shifted does not exceed 100%.) Over 90% of thermal fuels (excluding feedstocks) are used to generate process heat or to fuel boilers. Generally, lower-temperature heat is easier to electrify than higher-temperature heat, while hydrogen can meet heat needs of any temprature. In the top-emitting 14 industries in the U.S., just under 50% of heat demand is at tempratures below 250 C, about a third is at temperatures from 350-600 C, and the remainder is at temperatures above 600 C.//**Food Beverage and Tobacco Shift to Electricity: ** Separately set the percentages of non-electricity, non-hydrogen fuel used by this industry in the BAU case to be shifted to electricity and to hydrogen. (If your settings total more than 100%, the effects will be scaled down proportionately so that the total fuel shifted does not exceed 100%.) Over 90% of thermal fuels (excluding feedstocks) are used to generate process heat or to fuel boilers. Generally, lower-temperature heat is easier to electrify than higher-temperature heat, while hydrogen can meet heat needs of any temprature. In the top-emitting 14 industries in the U.S., just under 50% of heat demand is at tempratures below 250 C, about a third is at temperatures from 350-600 C, and the remainder is at temperatures above 600 C.//**Food Beverage and Tobacco Shift to Hydrogen: ** Separately set the percentages of non-electricity, non-hydrogen fuel used by this industry in the BAU case to be shifted to electricity and to hydrogen. (If your settings total more than 100%, the effects will be scaled down proportionately so that the total fuel shifted does not exceed 100%.) Over 90% of thermal fuels (excluding feedstocks) are used to generate process heat or to fuel boilers. Generally, lower-temperature heat is easier to electrify than higher-temperature heat, while hydrogen can meet heat needs of any temprature. In the top-emitting 14 industries in the U.S., just under 50% of heat demand is at tempratures below 250 C, about a third is at temperatures from 350-600 C, and the remainder is at temperatures above 600 C.//**Textiles Apparel and Leather Shift to Electricity: ** Separately set the percentages of non-electricity, non-hydrogen fuel used by this industry in the BAU case to be shifted to electricity and to hydrogen. (If your settings total more than 100%, the effects will be scaled down proportionately so that the total fuel shifted does not exceed 100%.) Over 90% of thermal fuels (excluding feedstocks) are used to generate process heat or to fuel boilers. Generally, lower-temperature heat is easier to electrify than higher-temperature heat, while hydrogen can meet heat needs of any temprature. In the top-emitting 14 industries in the U.S., just under 50% of heat demand is at tempratures below 250 C, about a third is at temperatures from 350-600 C, and the remainder is at temperatures above 600 C.//**Textiles Apparel and Leather Shift to Hydrogen: ** Separately set the percentages of non-electricity, non-hydrogen fuel used by this industry in the BAU case to be shifted to electricity and to hydrogen. (If your settings total more than 100%, the effects will be scaled down proportionately so that the total fuel shifted does not exceed 100%.) Over 90% of thermal fuels (excluding feedstocks) are used to generate process heat or to fuel boilers. Generally, lower-temperature heat is easier to electrify than higher-temperature heat, while hydrogen can meet heat needs of any temprature. In the top-emitting 14 industries in the U.S., just under 50% of heat demand is at tempratures below 250 C, about a third is at temperatures from 350-600 C, and the remainder is at temperatures above 600 C.//**Wood Products Shift to Electricity: ** Separately set the percentages of non-electricity, non-hydrogen fuel used by this industry in the BAU case to be shifted to electricity and to hydrogen. (If your settings total more than 100%, the effects will be scaled down proportionately so that the total fuel shifted does not exceed 100%.) Over 90% of thermal fuels (excluding feedstocks) are used to generate process heat or to fuel boilers. Generally, lower-temperature heat is easier to electrify than higher-temperature heat, while hydrogen can meet heat needs of any temprature. In the top-emitting 14 industries in the U.S., just under 50% of heat demand is at tempratures below 250 C, about a third is at temperatures from 350-600 C, and the remainder is at temperatures above 600 C.//**Wood Products Shift to Hydrogen: ** Separately set the percentages of non-electricity, non-hydrogen fuel used by this industry in the BAU case to be shifted to electricity and to hydrogen. (If your settings total more than 100%, the effects will be scaled down proportionately so that the total fuel shifted does not exceed 100%.) Over 90% of thermal fuels (excluding feedstocks) are used to generate process heat or to fuel boilers. Generally, lower-temperature heat is easier to electrify than higher-temperature heat, while hydrogen can meet heat needs of any temprature. In the top-emitting 14 industries in the U.S., just under 50% of heat demand is at tempratures below 250 C, about a third is at temperatures from 350-600 C, and the remainder is at temperatures above 600 C.//**Pulp Paper and Printing Shift to Electricity: ** Separately set the percentages of non-electricity, non-hydrogen fuel used by this industry in the BAU case to be shifted to electricity and to hydrogen. (If your settings total more than 100%, the effects will be scaled down proportionately so that the total fuel shifted does not exceed 100%.) Over 90% of thermal fuels (excluding feedstocks) are used to generate process heat or to fuel boilers. Generally, lower-temperature heat is easier to electrify than higher-temperature heat, while hydrogen can meet heat needs of any temprature. In the top-emitting 14 industries in the U.S., just under 50% of heat demand is at tempratures below 250 C, about a third is at temperatures from 350-600 C, and the remainder is at temperatures above 600 C.//**Pulp Paper and Printing Shift to Hydrogen: ** Separately set the percentages of non-electricity, non-hydrogen fuel used by this industry in the BAU case to be shifted to electricity and to hydrogen. (If your settings total more than 100%, the effects will be scaled down proportionately so that the total fuel shifted does not exceed 100%.) Over 90% of thermal fuels (excluding feedstocks) are used to generate process heat or to fuel boilers. Generally, lower-temperature heat is easier to electrify than higher-temperature heat, while hydrogen can meet heat needs of any temprature. In the top-emitting 14 industries in the U.S., just under 50% of heat demand is at tempratures below 250 C, about a third is at temperatures from 350-600 C, and the remainder is at temperatures above 600 C.//**Refined Petroleum and Coke Shift to Electricity: ** Separately set the percentages of non-electricity, non-hydrogen fuel used by this industry in the BAU case to be shifted to electricity and to hydrogen. (If your settings total more than 100%, the effects will be scaled down proportionately so that the total fuel shifted does not exceed 100%.) Over 90% of thermal fuels (excluding feedstocks) are used to generate process heat or to fuel boilers. Generally, lower-temperature heat is easier to electrify than higher-temperature heat, while hydrogen can meet heat needs of any temprature. In the top-emitting 14 industries in the U.S., just under 50% of heat demand is at tempratures below 250 C, about a third is at temperatures from 350-600 C, and the remainder is at temperatures above 600 C.//**Refined Petroleum and Coke Shift to Hydrogen: ** Separately set the percentages of non-electricity, non-hydrogen fuel used by this industry in the BAU case to be shifted to electricity and to hydrogen. (If your settings total more than 100%, the effects will be scaled down proportionately so that the total fuel shifted does not exceed 100%.) Over 90% of thermal fuels (excluding feedstocks) are used to generate process heat or to fuel boilers. Generally, lower-temperature heat is easier to electrify than higher-temperature heat, while hydrogen can meet heat needs of any temprature. In the top-emitting 14 industries in the U.S., just under 50% of heat demand is at tempratures below 250 C, about a third is at temperatures from 350-600 C, and the remainder is at temperatures above 600 C.//**Chemicals Shift to Electricity: ** Separately set the percentages of non-electricity, non-hydrogen fuel used by this industry in the BAU case to be shifted to electricity and to hydrogen. (If your settings total more than 100%, the effects will be scaled down proportionately so that the total fuel shifted does not exceed 100%.) Over 90% of thermal fuels (excluding feedstocks) are used to generate process heat or to fuel boilers. Generally, lower-temperature heat is easier to electrify than higher-temperature heat, while hydrogen can meet heat needs of any temprature. In the top-emitting 14 industries in the U.S., just under 50% of heat demand is at tempratures below 250 C, about a third is at temperatures from 350-600 C, and the remainder is at temperatures above 600 C.//**Chemicals Shift to Hydrogen: ** Separately set the percentages of non-electricity, non-hydrogen fuel used by this industry in the BAU case to be shifted to electricity and to hydrogen. (If your settings total more than 100%, the effects will be scaled down proportionately so that the total fuel shifted does not exceed 100%.) Over 90% of thermal fuels (excluding feedstocks) are used to generate process heat or to fuel boilers. Generally, lower-temperature heat is easier to electrify than higher-temperature heat, while hydrogen can meet heat needs of any temprature. In the top-emitting 14 industries in the U.S., just under 50% of heat demand is at tempratures below 250 C, about a third is at temperatures from 350-600 C, and the remainder is at temperatures above 600 C.//**Rubber and Plastic Products Shift to Electricity: ** Separately set the percentages of non-electricity, non-hydrogen fuel used by this industry in the BAU case to be shifted to electricity and to hydrogen. (If your settings total more than 100%, the effects will be scaled down proportionately so that the total fuel shifted does not exceed 100%.) Over 90% of thermal fuels (excluding feedstocks) are used to generate process heat or to fuel boilers. Generally, lower-temperature heat is easier to electrify than higher-temperature heat, while hydrogen can meet heat needs of any temprature. In the top-emitting 14 industries in the U.S., just under 50% of heat demand is at tempratures below 250 C, about a third is at temperatures from 350-600 C, and the remainder is at temperatures above 600 C.//**Rubber and Plastic Products Shift to Hydrogen: ** Separately set the percentages of non-electricity, non-hydrogen fuel used by this industry in the BAU case to be shifted to electricity and to hydrogen. (If your settings total more than 100%, the effects will be scaled down proportionately so that the total fuel shifted does not exceed 100%.) Over 90% of thermal fuels (excluding feedstocks) are used to generate process heat or to fuel boilers. Generally, lower-temperature heat is easier to electrify than higher-temperature heat, while hydrogen can meet heat needs of any temprature. In the top-emitting 14 industries in the U.S., just under 50% of heat demand is at tempratures below 250 C, about a third is at temperatures from 350-600 C, and the remainder is at temperatures above 600 C.//**Glass and Glass Products Shift to Electricity: ** Separately set the percentages of non-electricity, non-hydrogen fuel used by this industry in the BAU case to be shifted to electricity and to hydrogen. (If your settings total more than 100%, the effects will be scaled down proportionately so that the total fuel shifted does not exceed 100%.) Over 90% of thermal fuels (excluding feedstocks) are used to generate process heat or to fuel boilers. Generally, lower-temperature heat is easier to electrify than higher-temperature heat, while hydrogen can meet heat needs of any temprature. In the top-emitting 14 industries in the U.S., just under 50% of heat demand is at tempratures below 250 C, about a third is at temperatures from 350-600 C, and the remainder is at temperatures above 600 C.//**Glass and Glass Products Shift to Hydrogen: ** Separately set the percentages of non-electricity, non-hydrogen fuel used by this industry in the BAU case to be shifted to electricity and to hydrogen. (If your settings total more than 100%, the effects will be scaled down proportionately so that the total fuel shifted does not exceed 100%.) Over 90% of thermal fuels (excluding feedstocks) are used to generate process heat or to fuel boilers. Generally, lower-temperature heat is easier to electrify than higher-temperature heat, while hydrogen can meet heat needs of any temprature. In the top-emitting 14 industries in the U.S., just under 50% of heat demand is at tempratures below 250 C, about a third is at temperatures from 350-600 C, and the remainder is at temperatures above 600 C.//**Cement and Other Nonmetallic Minerals Shift to Electricity: ** Separately set the percentages of non-electricity, non-hydrogen fuel used by this industry in the BAU case to be shifted to electricity and to hydrogen. (If your settings total more than 100%, the effects will be scaled down proportionately so that the total fuel shifted does not exceed 100%.) Over 90% of thermal fuels (excluding feedstocks) are used to generate process heat or to fuel boilers. Generally, lower-temperature heat is easier to electrify than higher-temperature heat, while hydrogen can meet heat needs of any temprature. In the top-emitting 14 industries in the U.S., just under 50% of heat demand is at tempratures below 250 C, about a third is at temperatures from 350-600 C, and the remainder is at temperatures above 600 C.//**Cement and Other Nonmetallic Minerals Shift to Hydrogen: ** Separately set the percentages of non-electricity, non-hydrogen fuel used by this industry in the BAU case to be shifted to electricity and to hydrogen. (If your settings total more than 100%, the effects will be scaled down proportionately so that the total fuel shifted does not exceed 100%.) Over 90% of thermal fuels (excluding feedstocks) are used to generate process heat or to fuel boilers. Generally, lower-temperature heat is easier to electrify than higher-temperature heat, while hydrogen can meet heat needs of any temprature. In the top-emitting 14 industries in the U.S., just under 50% of heat demand is at tempratures below 250 C, about a third is at temperatures from 350-600 C, and the remainder is at temperatures above 600 C.//**Iron and Steel Shift to Electricity: ** Separately set the percentages of non-electricity, non-hydrogen fuel used by this industry in the BAU case to be shifted to electricity and to hydrogen. (If your settings total more than 100%, the effects will be scaled down proportionately so that the total fuel shifted does not exceed 100%.) Over 90% of thermal fuels (excluding feedstocks) are used to generate process heat or to fuel boilers. Generally, lower-temperature heat is easier to electrify than higher-temperature heat, while hydrogen can meet heat needs of any temprature. In the top-emitting 14 industries in the U.S., just under 50% of heat demand is at tempratures below 250 C, about a third is at temperatures from 350-600 C, and the remainder is at temperatures above 600 C.//**Iron and Steel Shift to Hydrogen: ** Separately set the percentages of non-electricity, non-hydrogen fuel used by this industry in the BAU case to be shifted to electricity and to hydrogen. (If your settings total more than 100%, the effects will be scaled down proportionately so that the total fuel shifted does not exceed 100%.) Over 90% of thermal fuels (excluding feedstocks) are used to generate process heat or to fuel boilers. Generally, lower-temperature heat is easier to electrify than higher-temperature heat, while hydrogen can meet heat needs of any temprature. In the top-emitting 14 industries in the U.S., just under 50% of heat demand is at tempratures below 250 C, about a third is at temperatures from 350-600 C, and the remainder is at temperatures above 600 C.//**Other Metals Shift to Electricity: ** Separately set the percentages of non-electricity, non-hydrogen fuel used by this industry in the BAU case to be shifted to electricity and to hydrogen. (If your settings total more than 100%, the effects will be scaled down proportionately so that the total fuel shifted does not exceed 100%.) Over 90% of thermal fuels (excluding feedstocks) are used to generate process heat or to fuel boilers. Generally, lower-temperature heat is easier to electrify than higher-temperature heat, while hydrogen can meet heat needs of any temprature. In the top-emitting 14 industries in the U.S., just under 50% of heat demand is at tempratures below 250 C, about a third is at temperatures from 350-600 C, and the remainder is at temperatures above 600 C.//**Other Metals Shift to Hydrogen: ** Separately set the percentages of non-electricity, non-hydrogen fuel used by this industry in the BAU case to be shifted to electricity and to hydrogen. (If your settings total more than 100%, the effects will be scaled down proportionately so that the total fuel shifted does not exceed 100%.) Over 90% of thermal fuels (excluding feedstocks) are used to generate process heat or to fuel boilers. Generally, lower-temperature heat is easier to electrify than higher-temperature heat, while hydrogen can meet heat needs of any temprature. In the top-emitting 14 industries in the U.S., just under 50% of heat demand is at tempratures below 250 C, about a third is at temperatures from 350-600 C, and the remainder is at temperatures above 600 C.//**Metal Products Except Machinery and Vehicles Shift to Electricity: ** Separately set the percentages of non-electricity, non-hydrogen fuel used by this industry in the BAU case to be shifted to electricity and to hydrogen. (If your settings total more than 100%, the effects will be scaled down proportionately so that the total fuel shifted does not exceed 100%.) Over 90% of thermal fuels (excluding feedstocks) are used to generate process heat or to fuel boilers. Generally, lower-temperature heat is easier to electrify than higher-temperature heat, while hydrogen can meet heat needs of any temprature. In the top-emitting 14 industries in the U.S., just under 50% of heat demand is at tempratures below 250 C, about a third is at temperatures from 350-600 C, and the remainder is at temperatures above 600 C.//**Metal Products Except Machinery and Vehicles Shift to Hydrogen: ** Separately set the percentages of non-electricity, non-hydrogen fuel used by this industry in the BAU case to be shifted to electricity and to hydrogen. (If your settings total more than 100%, the effects will be scaled down proportionately so that the total fuel shifted does not exceed 100%.) Over 90% of thermal fuels (excluding feedstocks) are used to generate process heat or to fuel boilers. Generally, lower-temperature heat is easier to electrify than higher-temperature heat, while hydrogen can meet heat needs of any temprature. In the top-emitting 14 industries in the U.S., just under 50% of heat demand is at tempratures below 250 C, about a third is at temperatures from 350-600 C, and the remainder is at temperatures above 600 C.//**Computers and Electronics Shift to Electricity: ** Separately set the percentages of non-electricity, non-hydrogen fuel used by this industry in the BAU case to be shifted to electricity and to hydrogen. (If your settings total more than 100%, the effects will be scaled down proportionately so that the total fuel shifted does not exceed 100%.) Over 90% of thermal fuels (excluding feedstocks) are used to generate process heat or to fuel boilers. Generally, lower-temperature heat is easier to electrify than higher-temperature heat, while hydrogen can meet heat needs of any temprature. In the top-emitting 14 industries in the U.S., just under 50% of heat demand is at tempratures below 250 C, about a third is at temperatures from 350-600 C, and the remainder is at temperatures above 600 C.//**Computers and Electronics Shift to Hydrogen: ** Separately set the percentages of non-electricity, non-hydrogen fuel used by this industry in the BAU case to be shifted to electricity and to hydrogen. (If your settings total more than 100%, the effects will be scaled down proportionately so that the total fuel shifted does not exceed 100%.) Over 90% of thermal fuels (excluding feedstocks) are used to generate process heat or to fuel boilers. Generally, lower-temperature heat is easier to electrify than higher-temperature heat, while hydrogen can meet heat needs of any temprature. In the top-emitting 14 industries in the U.S., just under 50% of heat demand is at tempratures below 250 C, about a third is at temperatures from 350-600 C, and the remainder is at temperatures above 600 C.//**Appliances and Electrical Equipment Shift to Electricity: ** Separately set the percentages of non-electricity, non-hydrogen fuel used by this industry in the BAU case to be shifted to electricity and to hydrogen. (If your settings total more than 100%, the effects will be scaled down proportionately so that the total fuel shifted does not exceed 100%.) Over 90% of thermal fuels (excluding feedstocks) are used to generate process heat or to fuel boilers. Generally, lower-temperature heat is easier to electrify than higher-temperature heat, while hydrogen can meet heat needs of any temprature. In the top-emitting 14 industries in the U.S., just under 50% of heat demand is at tempratures below 250 C, about a third is at temperatures from 350-600 C, and the remainder is at temperatures above 600 C.//**Appliances and Electrical Equipment Shift to Hydrogen: ** Separately set the percentages of non-electricity, non-hydrogen fuel used by this industry in the BAU case to be shifted to electricity and to hydrogen. (If your settings total more than 100%, the effects will be scaled down proportionately so that the total fuel shifted does not exceed 100%.) Over 90% of thermal fuels (excluding feedstocks) are used to generate process heat or to fuel boilers. Generally, lower-temperature heat is easier to electrify than higher-temperature heat, while hydrogen can meet heat needs of any temprature. In the top-emitting 14 industries in the U.S., just under 50% of heat demand is at tempratures below 250 C, about a third is at temperatures from 350-600 C, and the remainder is at temperatures above 600 C.//**Other Machinery Shift to Electricity: ** Separately set the percentages of non-electricity, non-hydrogen fuel used by this industry in the BAU case to be shifted to electricity and to hydrogen. (If your settings total more than 100%, the effects will be scaled down proportionately so that the total fuel shifted does not exceed 100%.) Over 90% of thermal fuels (excluding feedstocks) are used to generate process heat or to fuel boilers. Generally, lower-temperature heat is easier to electrify than higher-temperature heat, while hydrogen can meet heat needs of any temprature. In the top-emitting 14 industries in the U.S., just under 50% of heat demand is at tempratures below 250 C, about a third is at temperatures from 350-600 C, and the remainder is at temperatures above 600 C.//**Other Machinery Shift to Hydrogen: ** Separately set the percentages of non-electricity, non-hydrogen fuel used by this industry in the BAU case to be shifted to electricity and to hydrogen. (If your settings total more than 100%, the effects will be scaled down proportionately so that the total fuel shifted does not exceed 100%.) Over 90% of thermal fuels (excluding feedstocks) are used to generate process heat or to fuel boilers. Generally, lower-temperature heat is easier to electrify than higher-temperature heat, while hydrogen can meet heat needs of any temprature. In the top-emitting 14 industries in the U.S., just under 50% of heat demand is at tempratures below 250 C, about a third is at temperatures from 350-600 C, and the remainder is at temperatures above 600 C.//**Road Vehicles Shift to Electricity: ** Separately set the percentages of non-electricity, non-hydrogen fuel used by this industry in the BAU case to be shifted to electricity and to hydrogen. (If your settings total more than 100%, the effects will be scaled down proportionately so that the total fuel shifted does not exceed 100%.) Over 90% of thermal fuels (excluding feedstocks) are used to generate process heat or to fuel boilers. Generally, lower-temperature heat is easier to electrify than higher-temperature heat, while hydrogen can meet heat needs of any temprature. In the top-emitting 14 industries in the U.S., just under 50% of heat demand is at tempratures below 250 C, about a third is at temperatures from 350-600 C, and the remainder is at temperatures above 600 C.//**Road Vehicles Shift to Hydrogen: ** Separately set the percentages of non-electricity, non-hydrogen fuel used by this industry in the BAU case to be shifted to electricity and to hydrogen. (If your settings total more than 100%, the effects will be scaled down proportionately so that the total fuel shifted does not exceed 100%.) Over 90% of thermal fuels (excluding feedstocks) are used to generate process heat or to fuel boilers. Generally, lower-temperature heat is easier to electrify than high | industry-ag-main.html#fuel-switching | industry-elec-and-hydrogen.html | 0 | 0 | 0
Industry | Electrification + Hydrogen | Fraction of Industrial Fuel Use Shifted to Other Fuels | appliances and electrical equipment 27 | electricity if | Appliances and Electrical Equipment | Shift to Electricity | 1378 | Yes | Electrification + Hydrogen | indst fuel type shifting | 0% | 100% | 1% | % of fuel shifted | **Description:** This policy reduces greenhouse gas emissions from the selected industry by switching the fuels used by facilities to electricity and/or hydrogen. Only fuel consumed for energy, not fuel used as a chemical feedstock, is affected by this policy. Separately set the percentages of non-electricity, non-hydrogen fuel used by this industry in the BAU case to be shifted to electricity and to hydrogen. (If your settings total more than 100%, the effects will be scaled down proportionately so that the total fuel shifted does not exceed 100%.) Over 90% of thermal fuels (excluding feedstocks) are used to generate process heat or to fuel boilers. Generally, lower-temperature heat is easier to electrify than higher-temperature heat, while hydrogen can meet heat needs of any temprature. In the top-emitting 14 industries in the U.S., just under 50% of heat demand is at tempratures below 250 C, about a third is at temperatures from 350-600 C, and the remainder is at temperatures above 600 C. // **Guidance for setting values: **//**Agriculture and Forestry Shift to Electricity: ** Separately set the percentages of non-electricity, non-hydrogen fuel used by this industry in the BAU case to be shifted to electricity and to hydrogen. (If your settings total more than 100%, the effects will be scaled down proportionately so that the total fuel shifted does not exceed 100%.) Over 90% of thermal fuels (excluding feedstocks) are used to generate process heat or to fuel boilers. Generally, lower-temperature heat is easier to electrify than higher-temperature heat, while hydrogen can meet heat needs of any temprature. In the top-emitting 14 industries in the U.S., just under 50% of heat demand is at tempratures below 250 C, about a third is at temperatures from 350-600 C, and the remainder is at temperatures above 600 C.//**Agriculture and Forestry Shift to Hydrogen: ** Separately set the percentages of non-electricity, non-hydrogen fuel used by this industry in the BAU case to be shifted to electricity and to hydrogen. (If your settings total more than 100%, the effects will be scaled down proportionately so that the total fuel shifted does not exceed 100%.) Over 90% of thermal fuels (excluding feedstocks) are used to generate process heat or to fuel boilers. Generally, lower-temperature heat is easier to electrify than higher-temperature heat, while hydrogen can meet heat needs of any temprature. In the top-emitting 14 industries in the U.S., just under 50% of heat demand is at tempratures below 250 C, about a third is at temperatures from 350-600 C, and the remainder is at temperatures above 600 C.//**Coal Mining Shift to Electricity: ** Separately set the percentages of non-electricity, non-hydrogen fuel used by this industry in the BAU case to be shifted to electricity and to hydrogen. (If your settings total more than 100%, the effects will be scaled down proportionately so that the total fuel shifted does not exceed 100%.) Over 90% of thermal fuels (excluding feedstocks) are used to generate process heat or to fuel boilers. Generally, lower-temperature heat is easier to electrify than higher-temperature heat, while hydrogen can meet heat needs of any temprature. In the top-emitting 14 industries in the U.S., just under 50% of heat demand is at tempratures below 250 C, about a third is at temperatures from 350-600 C, and the remainder is at temperatures above 600 C.//**Coal Mining Shift to Hydrogen: ** Separately set the percentages of non-electricity, non-hydrogen fuel used by this industry in the BAU case to be shifted to electricity and to hydrogen. (If your settings total more than 100%, the effects will be scaled down proportionately so that the total fuel shifted does not exceed 100%.) Over 90% of thermal fuels (excluding feedstocks) are used to generate process heat or to fuel boilers. Generally, lower-temperature heat is easier to electrify than higher-temperature heat, while hydrogen can meet heat needs of any temprature. In the top-emitting 14 industries in the U.S., just under 50% of heat demand is at tempratures below 250 C, about a third is at temperatures from 350-600 C, and the remainder is at temperatures above 600 C.//**Oil and Gas Extraction Shift to Electricity: ** Separately set the percentages of non-electricity, non-hydrogen fuel used by this industry in the BAU case to be shifted to electricity and to hydrogen. (If your settings total more than 100%, the effects will be scaled down proportionately so that the total fuel shifted does not exceed 100%.) Over 90% of thermal fuels (excluding feedstocks) are used to generate process heat or to fuel boilers. Generally, lower-temperature heat is easier to electrify than higher-temperature heat, while hydrogen can meet heat needs of any temprature. In the top-emitting 14 industries in the U.S., just under 50% of heat demand is at tempratures below 250 C, about a third is at temperatures from 350-600 C, and the remainder is at temperatures above 600 C.//**Oil and Gas Extraction Shift to Hydrogen: ** Separately set the percentages of non-electricity, non-hydrogen fuel used by this industry in the BAU case to be shifted to electricity and to hydrogen. (If your settings total more than 100%, the effects will be scaled down proportionately so that the total fuel shifted does not exceed 100%.) Over 90% of thermal fuels (excluding feedstocks) are used to generate process heat or to fuel boilers. Generally, lower-temperature heat is easier to electrify than higher-temperature heat, while hydrogen can meet heat needs of any temprature. In the top-emitting 14 industries in the U.S., just under 50% of heat demand is at tempratures below 250 C, about a third is at temperatures from 350-600 C, and the remainder is at temperatures above 600 C.//**Other Mining and Quarrying Shift to Electricity: ** Separately set the percentages of non-electricity, non-hydrogen fuel used by this industry in the BAU case to be shifted to electricity and to hydrogen. (If your settings total more than 100%, the effects will be scaled down proportionately so that the total fuel shifted does not exceed 100%.) Over 90% of thermal fuels (excluding feedstocks) are used to generate process heat or to fuel boilers. Generally, lower-temperature heat is easier to electrify than higher-temperature heat, while hydrogen can meet heat needs of any temprature. In the top-emitting 14 industries in the U.S., just under 50% of heat demand is at tempratures below 250 C, about a third is at temperatures from 350-600 C, and the remainder is at temperatures above 600 C.//**Other Mining and Quarrying Shift to Hydrogen: ** Separately set the percentages of non-electricity, non-hydrogen fuel used by this industry in the BAU case to be shifted to electricity and to hydrogen. (If your settings total more than 100%, the effects will be scaled down proportionately so that the total fuel shifted does not exceed 100%.) Over 90% of thermal fuels (excluding feedstocks) are used to generate process heat or to fuel boilers. Generally, lower-temperature heat is easier to electrify than higher-temperature heat, while hydrogen can meet heat needs of any temprature. In the top-emitting 14 industries in the U.S., just under 50% of heat demand is at tempratures below 250 C, about a third is at temperatures from 350-600 C, and the remainder is at temperatures above 600 C.//**Food Beverage and Tobacco Shift to Electricity: ** Separately set the percentages of non-electricity, non-hydrogen fuel used by this industry in the BAU case to be shifted to electricity and to hydrogen. (If your settings total more than 100%, the effects will be scaled down proportionately so that the total fuel shifted does not exceed 100%.) Over 90% of thermal fuels (excluding feedstocks) are used to generate process heat or to fuel boilers. Generally, lower-temperature heat is easier to electrify than higher-temperature heat, while hydrogen can meet heat needs of any temprature. In the top-emitting 14 industries in the U.S., just under 50% of heat demand is at tempratures below 250 C, about a third is at temperatures from 350-600 C, and the remainder is at temperatures above 600 C.//**Food Beverage and Tobacco Shift to Hydrogen: ** Separately set the percentages of non-electricity, non-hydrogen fuel used by this industry in the BAU case to be shifted to electricity and to hydrogen. (If your settings total more than 100%, the effects will be scaled down proportionately so that the total fuel shifted does not exceed 100%.) Over 90% of thermal fuels (excluding feedstocks) are used to generate process heat or to fuel boilers. Generally, lower-temperature heat is easier to electrify than higher-temperature heat, while hydrogen can meet heat needs of any temprature. In the top-emitting 14 industries in the U.S., just under 50% of heat demand is at tempratures below 250 C, about a third is at temperatures from 350-600 C, and the remainder is at temperatures above 600 C.//**Textiles Apparel and Leather Shift to Electricity: ** Separately set the percentages of non-electricity, non-hydrogen fuel used by this industry in the BAU case to be shifted to electricity and to hydrogen. (If your settings total more than 100%, the effects will be scaled down proportionately so that the total fuel shifted does not exceed 100%.) Over 90% of thermal fuels (excluding feedstocks) are used to generate process heat or to fuel boilers. Generally, lower-temperature heat is easier to electrify than higher-temperature heat, while hydrogen can meet heat needs of any temprature. In the top-emitting 14 industries in the U.S., just under 50% of heat demand is at tempratures below 250 C, about a third is at temperatures from 350-600 C, and the remainder is at temperatures above 600 C.//**Textiles Apparel and Leather Shift to Hydrogen: ** Separately set the percentages of non-electricity, non-hydrogen fuel used by this industry in the BAU case to be shifted to electricity and to hydrogen. (If your settings total more than 100%, the effects will be scaled down proportionately so that the total fuel shifted does not exceed 100%.) Over 90% of thermal fuels (excluding feedstocks) are used to generate process heat or to fuel boilers. Generally, lower-temperature heat is easier to electrify than higher-temperature heat, while hydrogen can meet heat needs of any temprature. In the top-emitting 14 industries in the U.S., just under 50% of heat demand is at tempratures below 250 C, about a third is at temperatures from 350-600 C, and the remainder is at temperatures above 600 C.//**Wood Products Shift to Electricity: ** Separately set the percentages of non-electricity, non-hydrogen fuel used by this industry in the BAU case to be shifted to electricity and to hydrogen. (If your settings total more than 100%, the effects will be scaled down proportionately so that the total fuel shifted does not exceed 100%.) Over 90% of thermal fuels (excluding feedstocks) are used to generate process heat or to fuel boilers. Generally, lower-temperature heat is easier to electrify than higher-temperature heat, while hydrogen can meet heat needs of any temprature. In the top-emitting 14 industries in the U.S., just under 50% of heat demand is at tempratures below 250 C, about a third is at temperatures from 350-600 C, and the remainder is at temperatures above 600 C.//**Wood Products Shift to Hydrogen: ** Separately set the percentages of non-electricity, non-hydrogen fuel used by this industry in the BAU case to be shifted to electricity and to hydrogen. (If your settings total more than 100%, the effects will be scaled down proportionately so that the total fuel shifted does not exceed 100%.) Over 90% of thermal fuels (excluding feedstocks) are used to generate process heat or to fuel boilers. Generally, lower-temperature heat is easier to electrify than higher-temperature heat, while hydrogen can meet heat needs of any temprature. In the top-emitting 14 industries in the U.S., just under 50% of heat demand is at tempratures below 250 C, about a third is at temperatures from 350-600 C, and the remainder is at temperatures above 600 C.//**Pulp Paper and Printing Shift to Electricity: ** Separately set the percentages of non-electricity, non-hydrogen fuel used by this industry in the BAU case to be shifted to electricity and to hydrogen. (If your settings total more than 100%, the effects will be scaled down proportionately so that the total fuel shifted does not exceed 100%.) Over 90% of thermal fuels (excluding feedstocks) are used to generate process heat or to fuel boilers. Generally, lower-temperature heat is easier to electrify than higher-temperature heat, while hydrogen can meet heat needs of any temprature. In the top-emitting 14 industries in the U.S., just under 50% of heat demand is at tempratures below 250 C, about a third is at temperatures from 350-600 C, and the remainder is at temperatures above 600 C.//**Pulp Paper and Printing Shift to Hydrogen: ** Separately set the percentages of non-electricity, non-hydrogen fuel used by this industry in the BAU case to be shifted to electricity and to hydrogen. (If your settings total more than 100%, the effects will be scaled down proportionately so that the total fuel shifted does not exceed 100%.) Over 90% of thermal fuels (excluding feedstocks) are used to generate process heat or to fuel boilers. Generally, lower-temperature heat is easier to electrify than higher-temperature heat, while hydrogen can meet heat needs of any temprature. In the top-emitting 14 industries in the U.S., just under 50% of heat demand is at tempratures below 250 C, about a third is at temperatures from 350-600 C, and the remainder is at temperatures above 600 C.//**Refined Petroleum and Coke Shift to Electricity: ** Separately set the percentages of non-electricity, non-hydrogen fuel used by this industry in the BAU case to be shifted to electricity and to hydrogen. (If your settings total more than 100%, the effects will be scaled down proportionately so that the total fuel shifted does not exceed 100%.) Over 90% of thermal fuels (excluding feedstocks) are used to generate process heat or to fuel boilers. Generally, lower-temperature heat is easier to electrify than higher-temperature heat, while hydrogen can meet heat needs of any temprature. In the top-emitting 14 industries in the U.S., just under 50% of heat demand is at tempratures below 250 C, about a third is at temperatures from 350-600 C, and the remainder is at temperatures above 600 C.//**Refined Petroleum and Coke Shift to Hydrogen: ** Separately set the percentages of non-electricity, non-hydrogen fuel used by this industry in the BAU case to be shifted to electricity and to hydrogen. (If your settings total more than 100%, the effects will be scaled down proportionately so that the total fuel shifted does not exceed 100%.) Over 90% of thermal fuels (excluding feedstocks) are used to generate process heat or to fuel boilers. Generally, lower-temperature heat is easier to electrify than higher-temperature heat, while hydrogen can meet heat needs of any temprature. In the top-emitting 14 industries in the U.S., just under 50% of heat demand is at tempratures below 250 C, about a third is at temperatures from 350-600 C, and the remainder is at temperatures above 600 C.//**Chemicals Shift to Electricity: ** Separately set the percentages of non-electricity, non-hydrogen fuel used by this industry in the BAU case to be shifted to electricity and to hydrogen. (If your settings total more than 100%, the effects will be scaled down proportionately so that the total fuel shifted does not exceed 100%.) Over 90% of thermal fuels (excluding feedstocks) are used to generate process heat or to fuel boilers. Generally, lower-temperature heat is easier to electrify than higher-temperature heat, while hydrogen can meet heat needs of any temprature. In the top-emitting 14 industries in the U.S., just under 50% of heat demand is at tempratures below 250 C, about a third is at temperatures from 350-600 C, and the remainder is at temperatures above 600 C.//**Chemicals Shift to Hydrogen: ** Separately set the percentages of non-electricity, non-hydrogen fuel used by this industry in the BAU case to be shifted to electricity and to hydrogen. (If your settings total more than 100%, the effects will be scaled down proportionately so that the total fuel shifted does not exceed 100%.) Over 90% of thermal fuels (excluding feedstocks) are used to generate process heat or to fuel boilers. Generally, lower-temperature heat is easier to electrify than higher-temperature heat, while hydrogen can meet heat needs of any temprature. In the top-emitting 14 industries in the U.S., just under 50% of heat demand is at tempratures below 250 C, about a third is at temperatures from 350-600 C, and the remainder is at temperatures above 600 C.//**Rubber and Plastic Products Shift to Electricity: ** Separately set the percentages of non-electricity, non-hydrogen fuel used by this industry in the BAU case to be shifted to electricity and to hydrogen. (If your settings total more than 100%, the effects will be scaled down proportionately so that the total fuel shifted does not exceed 100%.) Over 90% of thermal fuels (excluding feedstocks) are used to generate process heat or to fuel boilers. Generally, lower-temperature heat is easier to electrify than higher-temperature heat, while hydrogen can meet heat needs of any temprature. In the top-emitting 14 industries in the U.S., just under 50% of heat demand is at tempratures below 250 C, about a third is at temperatures from 350-600 C, and the remainder is at temperatures above 600 C.//**Rubber and Plastic Products Shift to Hydrogen: ** Separately set the percentages of non-electricity, non-hydrogen fuel used by this industry in the BAU case to be shifted to electricity and to hydrogen. (If your settings total more than 100%, the effects will be scaled down proportionately so that the total fuel shifted does not exceed 100%.) Over 90% of thermal fuels (excluding feedstocks) are used to generate process heat or to fuel boilers. Generally, lower-temperature heat is easier to electrify than higher-temperature heat, while hydrogen can meet heat needs of any temprature. In the top-emitting 14 industries in the U.S., just under 50% of heat demand is at tempratures below 250 C, about a third is at temperatures from 350-600 C, and the remainder is at temperatures above 600 C.//**Glass and Glass Products Shift to Electricity: ** Separately set the percentages of non-electricity, non-hydrogen fuel used by this industry in the BAU case to be shifted to electricity and to hydrogen. (If your settings total more than 100%, the effects will be scaled down proportionately so that the total fuel shifted does not exceed 100%.) Over 90% of thermal fuels (excluding feedstocks) are used to generate process heat or to fuel boilers. Generally, lower-temperature heat is easier to electrify than higher-temperature heat, while hydrogen can meet heat needs of any temprature. In the top-emitting 14 industries in the U.S., just under 50% of heat demand is at tempratures below 250 C, about a third is at temperatures from 350-600 C, and the remainder is at temperatures above 600 C.//**Glass and Glass Products Shift to Hydrogen: ** Separately set the percentages of non-electricity, non-hydrogen fuel used by this industry in the BAU case to be shifted to electricity and to hydrogen. (If your settings total more than 100%, the effects will be scaled down proportionately so that the total fuel shifted does not exceed 100%.) Over 90% of thermal fuels (excluding feedstocks) are used to generate process heat or to fuel boilers. Generally, lower-temperature heat is easier to electrify than higher-temperature heat, while hydrogen can meet heat needs of any temprature. In the top-emitting 14 industries in the U.S., just under 50% of heat demand is at tempratures below 250 C, about a third is at temperatures from 350-600 C, and the remainder is at temperatures above 600 C.//**Cement and Other Nonmetallic Minerals Shift to Electricity: ** Separately set the percentages of non-electricity, non-hydrogen fuel used by this industry in the BAU case to be shifted to electricity and to hydrogen. (If your settings total more than 100%, the effects will be scaled down proportionately so that the total fuel shifted does not exceed 100%.) Over 90% of thermal fuels (excluding feedstocks) are used to generate process heat or to fuel boilers. Generally, lower-temperature heat is easier to electrify than higher-temperature heat, while hydrogen can meet heat needs of any temprature. In the top-emitting 14 industries in the U.S., just under 50% of heat demand is at tempratures below 250 C, about a third is at temperatures from 350-600 C, and the remainder is at temperatures above 600 C.//**Cement and Other Nonmetallic Minerals Shift to Hydrogen: ** Separately set the percentages of non-electricity, non-hydrogen fuel used by this industry in the BAU case to be shifted to electricity and to hydrogen. (If your settings total more than 100%, the effects will be scaled down proportionately so that the total fuel shifted does not exceed 100%.) Over 90% of thermal fuels (excluding feedstocks) are used to generate process heat or to fuel boilers. Generally, lower-temperature heat is easier to electrify than higher-temperature heat, while hydrogen can meet heat needs of any temprature. In the top-emitting 14 industries in the U.S., just under 50% of heat demand is at tempratures below 250 C, about a third is at temperatures from 350-600 C, and the remainder is at temperatures above 600 C.//**Iron and Steel Shift to Electricity: ** Separately set the percentages of non-electricity, non-hydrogen fuel used by this industry in the BAU case to be shifted to electricity and to hydrogen. (If your settings total more than 100%, the effects will be scaled down proportionately so that the total fuel shifted does not exceed 100%.) Over 90% of thermal fuels (excluding feedstocks) are used to generate process heat or to fuel boilers. Generally, lower-temperature heat is easier to electrify than higher-temperature heat, while hydrogen can meet heat needs of any temprature. In the top-emitting 14 industries in the U.S., just under 50% of heat demand is at tempratures below 250 C, about a third is at temperatures from 350-600 C, and the remainder is at temperatures above 600 C.//**Iron and Steel Shift to Hydrogen: ** Separately set the percentages of non-electricity, non-hydrogen fuel used by this industry in the BAU case to be shifted to electricity and to hydrogen. (If your settings total more than 100%, the effects will be scaled down proportionately so that the total fuel shifted does not exceed 100%.) Over 90% of thermal fuels (excluding feedstocks) are used to generate process heat or to fuel boilers. Generally, lower-temperature heat is easier to electrify than higher-temperature heat, while hydrogen can meet heat needs of any temprature. In the top-emitting 14 industries in the U.S., just under 50% of heat demand is at tempratures below 250 C, about a third is at temperatures from 350-600 C, and the remainder is at temperatures above 600 C.//**Other Metals Shift to Electricity: ** Separately set the percentages of non-electricity, non-hydrogen fuel used by this industry in the BAU case to be shifted to electricity and to hydrogen. (If your settings total more than 100%, the effects will be scaled down proportionately so that the total fuel shifted does not exceed 100%.) Over 90% of thermal fuels (excluding feedstocks) are used to generate process heat or to fuel boilers. Generally, lower-temperature heat is easier to electrify than higher-temperature heat, while hydrogen can meet heat needs of any temprature. In the top-emitting 14 industries in the U.S., just under 50% of heat demand is at tempratures below 250 C, about a third is at temperatures from 350-600 C, and the remainder is at temperatures above 600 C.//**Other Metals Shift to Hydrogen: ** Separately set the percentages of non-electricity, non-hydrogen fuel used by this industry in the BAU case to be shifted to electricity and to hydrogen. (If your settings total more than 100%, the effects will be scaled down proportionately so that the total fuel shifted does not exceed 100%.) Over 90% of thermal fuels (excluding feedstocks) are used to generate process heat or to fuel boilers. Generally, lower-temperature heat is easier to electrify than higher-temperature heat, while hydrogen can meet heat needs of any temprature. In the top-emitting 14 industries in the U.S., just under 50% of heat demand is at tempratures below 250 C, about a third is at temperatures from 350-600 C, and the remainder is at temperatures above 600 C.//**Metal Products Except Machinery and Vehicles Shift to Electricity: ** Separately set the percentages of non-electricity, non-hydrogen fuel used by this industry in the BAU case to be shifted to electricity and to hydrogen. (If your settings total more than 100%, the effects will be scaled down proportionately so that the total fuel shifted does not exceed 100%.) Over 90% of thermal fuels (excluding feedstocks) are used to generate process heat or to fuel boilers. Generally, lower-temperature heat is easier to electrify than higher-temperature heat, while hydrogen can meet heat needs of any temprature. In the top-emitting 14 industries in the U.S., just under 50% of heat demand is at tempratures below 250 C, about a third is at temperatures from 350-600 C, and the remainder is at temperatures above 600 C.//**Metal Products Except Machinery and Vehicles Shift to Hydrogen: ** Separately set the percentages of non-electricity, non-hydrogen fuel used by this industry in the BAU case to be shifted to electricity and to hydrogen. (If your settings total more than 100%, the effects will be scaled down proportionately so that the total fuel shifted does not exceed 100%.) Over 90% of thermal fuels (excluding feedstocks) are used to generate process heat or to fuel boilers. Generally, lower-temperature heat is easier to electrify than higher-temperature heat, while hydrogen can meet heat needs of any temprature. In the top-emitting 14 industries in the U.S., just under 50% of heat demand is at tempratures below 250 C, about a third is at temperatures from 350-600 C, and the remainder is at temperatures above 600 C.//**Computers and Electronics Shift to Electricity: ** Separately set the percentages of non-electricity, non-hydrogen fuel used by this industry in the BAU case to be shifted to electricity and to hydrogen. (If your settings total more than 100%, the effects will be scaled down proportionately so that the total fuel shifted does not exceed 100%.) Over 90% of thermal fuels (excluding feedstocks) are used to generate process heat or to fuel boilers. Generally, lower-temperature heat is easier to electrify than higher-temperature heat, while hydrogen can meet heat needs of any temprature. In the top-emitting 14 industries in the U.S., just under 50% of heat demand is at tempratures below 250 C, about a third is at temperatures from 350-600 C, and the remainder is at temperatures above 600 C.//**Computers and Electronics Shift to Hydrogen: ** Separately set the percentages of non-electricity, non-hydrogen fuel used by this industry in the BAU case to be shifted to electricity and to hydrogen. (If your settings total more than 100%, the effects will be scaled down proportionately so that the total fuel shifted does not exceed 100%.) Over 90% of thermal fuels (excluding feedstocks) are used to generate process heat or to fuel boilers. Generally, lower-temperature heat is easier to electrify than higher-temperature heat, while hydrogen can meet heat needs of any temprature. In the top-emitting 14 industries in the U.S., just under 50% of heat demand is at tempratures below 250 C, about a third is at temperatures from 350-600 C, and the remainder is at temperatures above 600 C.//**Appliances and Electrical Equipment Shift to Electricity: ** Separately set the percentages of non-electricity, non-hydrogen fuel used by this industry in the BAU case to be shifted to electricity and to hydrogen. (If your settings total more than 100%, the effects will be scaled down proportionately so that the total fuel shifted does not exceed 100%.) Over 90% of thermal fuels (excluding feedstocks) are used to generate process heat or to fuel boilers. Generally, lower-temperature heat is easier to electrify than higher-temperature heat, while hydrogen can meet heat needs of any temprature. In the top-emitting 14 industries in the U.S., just under 50% of heat demand is at tempratures below 250 C, about a third is at temperatures from 350-600 C, and the remainder is at temperatures above 600 C.//**Appliances and Electrical Equipment Shift to Hydrogen: ** Separately set the percentages of non-electricity, non-hydrogen fuel used by this industry in the BAU case to be shifted to electricity and to hydrogen. (If your settings total more than 100%, the effects will be scaled down proportionately so that the total fuel shifted does not exceed 100%.) Over 90% of thermal fuels (excluding feedstocks) are used to generate process heat or to fuel boilers. Generally, lower-temperature heat is easier to electrify than higher-temperature heat, while hydrogen can meet heat needs of any temprature. In the top-emitting 14 industries in the U.S., just under 50% of heat demand is at tempratures below 250 C, about a third is at temperatures from 350-600 C, and the remainder is at temperatures above 600 C.//**Other Machinery Shift to Electricity: ** Separately set the percentages of non-electricity, non-hydrogen fuel used by this industry in the BAU case to be shifted to electricity and to hydrogen. (If your settings total more than 100%, the effects will be scaled down proportionately so that the total fuel shifted does not exceed 100%.) Over 90% of thermal fuels (excluding feedstocks) are used to generate process heat or to fuel boilers. Generally, lower-temperature heat is easier to electrify than higher-temperature heat, while hydrogen can meet heat needs of any temprature. In the top-emitting 14 industries in the U.S., just under 50% of heat demand is at tempratures below 250 C, about a third is at temperatures from 350-600 C, and the remainder is at temperatures above 600 C.//**Other Machinery Shift to Hydrogen: ** Separately set the percentages of non-electricity, non-hydrogen fuel used by this industry in the BAU case to be shifted to electricity and to hydrogen. (If your settings total more than 100%, the effects will be scaled down proportionately so that the total fuel shifted does not exceed 100%.) Over 90% of thermal fuels (excluding feedstocks) are used to generate process heat or to fuel boilers. Generally, lower-temperature heat is easier to electrify than higher-temperature heat, while hydrogen can meet heat needs of any temprature. In the top-emitting 14 industries in the U.S., just under 50% of heat demand is at tempratures below 250 C, about a third is at temperatures from 350-600 C, and the remainder is at temperatures above 600 C.//**Road Vehicles Shift to Electricity: ** Separately set the percentages of non-electricity, non-hydrogen fuel used by this industry in the BAU case to be shifted to electricity and to hydrogen. (If your settings total more than 100%, the effects will be scaled down proportionately so that the total fuel shifted does not exceed 100%.) Over 90% of thermal fuels (excluding feedstocks) are used to generate process heat or to fuel boilers. Generally, lower-temperature heat is easier to electrify than higher-temperature heat, while hydrogen can meet heat needs of any temprature. In the top-emitting 14 industries in the U.S., just under 50% of heat demand is at tempratures below 250 C, about a third is at temperatures from 350-600 C, and the remainder is at temperatures above 600 C.//**Road Vehicles Shift to Hydrogen: ** Separately set the percentages of non-electricity, non-hydrogen fuel used by this industry in the BAU case to be shifted to electricity and to hydrogen. (If your settings total more than 100%, the effects will be scaled down proportionately so that the total fuel shifted does not exceed 100%.) Over 90% of thermal fuels (excluding feedstocks) are used to generate process heat or to fuel boilers. Generally, lower-temperature heat is easier to electrify than high | industry-ag-main.html#fuel-switching | industry-elec-and-hydrogen.html | 0 | 0 | 0
Industry | Electrification + Hydrogen | Fraction of Industrial Fuel Use Shifted to Other Fuels | appliances and electrical equipment 27 | hard coal if | Appliances and Electrical Equipment | Shift to Coal | 1379 | No | Electrification + Hydrogen | indst fuel type shifting | 0% | 100% | 1% | % of fuel shifted | **Description:** This policy reduces greenhouse gas emissions from the selected industry by switching the fuels used by facilities to electricity and/or hydrogen. Only fuel consumed for energy, not fuel used as a chemical feedstock, is affected by this policy. Separately set the percentages of non-electricity, non-hydrogen fuel used by this industry in the BAU case to be shifted to electricity and to hydrogen. (If your settings total more than 100%, the effects will be scaled down proportionately so that the total fuel shifted does not exceed 100%.) Over 90% of thermal fuels (excluding feedstocks) are used to generate process heat or to fuel boilers. Generally, lower-temperature heat is easier to electrify than higher-temperature heat, while hydrogen can meet heat needs of any temprature. In the top-emitting 14 industries in the U.S., just under 50% of heat demand is at tempratures below 250 C, about a third is at temperatures from 350-600 C, and the remainder is at temperatures above 600 C. // **Guidance for setting values: **//**Agriculture and Forestry Shift to Electricity: ** Separately set the percentages of non-electricity, non-hydrogen fuel used by this industry in the BAU case to be shifted to electricity and to hydrogen. (If your settings total more than 100%, the effects will be scaled down proportionately so that the total fuel shifted does not exceed 100%.) Over 90% of thermal fuels (excluding feedstocks) are used to generate process heat or to fuel boilers. Generally, lower-temperature heat is easier to electrify than higher-temperature heat, while hydrogen can meet heat needs of any temprature. In the top-emitting 14 industries in the U.S., just under 50% of heat demand is at tempratures below 250 C, about a third is at temperatures from 350-600 C, and the remainder is at temperatures above 600 C.//**Agriculture and Forestry Shift to Hydrogen: ** Separately set the percentages of non-electricity, non-hydrogen fuel used by this industry in the BAU case to be shifted to electricity and to hydrogen. (If your settings total more than 100%, the effects will be scaled down proportionately so that the total fuel shifted does not exceed 100%.) Over 90% of thermal fuels (excluding feedstocks) are used to generate process heat or to fuel boilers. Generally, lower-temperature heat is easier to electrify than higher-temperature heat, while hydrogen can meet heat needs of any temprature. In the top-emitting 14 industries in the U.S., just under 50% of heat demand is at tempratures below 250 C, about a third is at temperatures from 350-600 C, and the remainder is at temperatures above 600 C.//**Coal Mining Shift to Electricity: ** Separately set the percentages of non-electricity, non-hydrogen fuel used by this industry in the BAU case to be shifted to electricity and to hydrogen. (If your settings total more than 100%, the effects will be scaled down proportionately so that the total fuel shifted does not exceed 100%.) Over 90% of thermal fuels (excluding feedstocks) are used to generate process heat or to fuel boilers. Generally, lower-temperature heat is easier to electrify than higher-temperature heat, while hydrogen can meet heat needs of any temprature. In the top-emitting 14 industries in the U.S., just under 50% of heat demand is at tempratures below 250 C, about a third is at temperatures from 350-600 C, and the remainder is at temperatures above 600 C.//**Coal Mining Shift to Hydrogen: ** Separately set the percentages of non-electricity, non-hydrogen fuel used by this industry in the BAU case to be shifted to electricity and to hydrogen. (If your settings total more than 100%, the effects will be scaled down proportionately so that the total fuel shifted does not exceed 100%.) Over 90% of thermal fuels (excluding feedstocks) are used to generate process heat or to fuel boilers. Generally, lower-temperature heat is easier to electrify than higher-temperature heat, while hydrogen can meet heat needs of any temprature. In the top-emitting 14 industries in the U.S., just under 50% of heat demand is at tempratures below 250 C, about a third is at temperatures from 350-600 C, and the remainder is at temperatures above 600 C.//**Oil and Gas Extraction Shift to Electricity: ** Separately set the percentages of non-electricity, non-hydrogen fuel used by this industry in the BAU case to be shifted to electricity and to hydrogen. (If your settings total more than 100%, the effects will be scaled down proportionately so that the total fuel shifted does not exceed 100%.) Over 90% of thermal fuels (excluding feedstocks) are used to generate process heat or to fuel boilers. Generally, lower-temperature heat is easier to electrify than higher-temperature heat, while hydrogen can meet heat needs of any temprature. In the top-emitting 14 industries in the U.S., just under 50% of heat demand is at tempratures below 250 C, about a third is at temperatures from 350-600 C, and the remainder is at temperatures above 600 C.//**Oil and Gas Extraction Shift to Hydrogen: ** Separately set the percentages of non-electricity, non-hydrogen fuel used by this industry in the BAU case to be shifted to electricity and to hydrogen. (If your settings total more than 100%, the effects will be scaled down proportionately so that the total fuel shifted does not exceed 100%.) Over 90% of thermal fuels (excluding feedstocks) are used to generate process heat or to fuel boilers. Generally, lower-temperature heat is easier to electrify than higher-temperature heat, while hydrogen can meet heat needs of any temprature. In the top-emitting 14 industries in the U.S., just under 50% of heat demand is at tempratures below 250 C, about a third is at temperatures from 350-600 C, and the remainder is at temperatures above 600 C.//**Other Mining and Quarrying Shift to Electricity: ** Separately set the percentages of non-electricity, non-hydrogen fuel used by this industry in the BAU case to be shifted to electricity and to hydrogen. (If your settings total more than 100%, the effects will be scaled down proportionately so that the total fuel shifted does not exceed 100%.) Over 90% of thermal fuels (excluding feedstocks) are used to generate process heat or to fuel boilers. Generally, lower-temperature heat is easier to electrify than higher-temperature heat, while hydrogen can meet heat needs of any temprature. In the top-emitting 14 industries in the U.S., just under 50% of heat demand is at tempratures below 250 C, about a third is at temperatures from 350-600 C, and the remainder is at temperatures above 600 C.//**Other Mining and Quarrying Shift to Hydrogen: ** Separately set the percentages of non-electricity, non-hydrogen fuel used by this industry in the BAU case to be shifted to electricity and to hydrogen. (If your settings total more than 100%, the effects will be scaled down proportionately so that the total fuel shifted does not exceed 100%.) Over 90% of thermal fuels (excluding feedstocks) are used to generate process heat or to fuel boilers. Generally, lower-temperature heat is easier to electrify than higher-temperature heat, while hydrogen can meet heat needs of any temprature. In the top-emitting 14 industries in the U.S., just under 50% of heat demand is at tempratures below 250 C, about a third is at temperatures from 350-600 C, and the remainder is at temperatures above 600 C.//**Food Beverage and Tobacco Shift to Electricity: ** Separately set the percentages of non-electricity, non-hydrogen fuel used by this industry in the BAU case to be shifted to electricity and to hydrogen. (If your settings total more than 100%, the effects will be scaled down proportionately so that the total fuel shifted does not exceed 100%.) Over 90% of thermal fuels (excluding feedstocks) are used to generate process heat or to fuel boilers. Generally, lower-temperature heat is easier to electrify than higher-temperature heat, while hydrogen can meet heat needs of any temprature. In the top-emitting 14 industries in the U.S., just under 50% of heat demand is at tempratures below 250 C, about a third is at temperatures from 350-600 C, and the remainder is at temperatures above 600 C.//**Food Beverage and Tobacco Shift to Hydrogen: ** Separately set the percentages of non-electricity, non-hydrogen fuel used by this industry in the BAU case to be shifted to electricity and to hydrogen. (If your settings total more than 100%, the effects will be scaled down proportionately so that the total fuel shifted does not exceed 100%.) Over 90% of thermal fuels (excluding feedstocks) are used to generate process heat or to fuel boilers. Generally, lower-temperature heat is easier to electrify than higher-temperature heat, while hydrogen can meet heat needs of any temprature. In the top-emitting 14 industries in the U.S., just under 50% of heat demand is at tempratures below 250 C, about a third is at temperatures from 350-600 C, and the remainder is at temperatures above 600 C.//**Textiles Apparel and Leather Shift to Electricity: ** Separately set the percentages of non-electricity, non-hydrogen fuel used by this industry in the BAU case to be shifted to electricity and to hydrogen. (If your settings total more than 100%, the effects will be scaled down proportionately so that the total fuel shifted does not exceed 100%.) Over 90% of thermal fuels (excluding feedstocks) are used to generate process heat or to fuel boilers. Generally, lower-temperature heat is easier to electrify than higher-temperature heat, while hydrogen can meet heat needs of any temprature. In the top-emitting 14 industries in the U.S., just under 50% of heat demand is at tempratures below 250 C, about a third is at temperatures from 350-600 C, and the remainder is at temperatures above 600 C.//**Textiles Apparel and Leather Shift to Hydrogen: ** Separately set the percentages of non-electricity, non-hydrogen fuel used by this industry in the BAU case to be shifted to electricity and to hydrogen. (If your settings total more than 100%, the effects will be scaled down proportionately so that the total fuel shifted does not exceed 100%.) Over 90% of thermal fuels (excluding feedstocks) are used to generate process heat or to fuel boilers. Generally, lower-temperature heat is easier to electrify than higher-temperature heat, while hydrogen can meet heat needs of any temprature. In the top-emitting 14 industries in the U.S., just under 50% of heat demand is at tempratures below 250 C, about a third is at temperatures from 350-600 C, and the remainder is at temperatures above 600 C.//**Wood Products Shift to Electricity: ** Separately set the percentages of non-electricity, non-hydrogen fuel used by this industry in the BAU case to be shifted to electricity and to hydrogen. (If your settings total more than 100%, the effects will be scaled down proportionately so that the total fuel shifted does not exceed 100%.) Over 90% of thermal fuels (excluding feedstocks) are used to generate process heat or to fuel boilers. Generally, lower-temperature heat is easier to electrify than higher-temperature heat, while hydrogen can meet heat needs of any temprature. In the top-emitting 14 industries in the U.S., just under 50% of heat demand is at tempratures below 250 C, about a third is at temperatures from 350-600 C, and the remainder is at temperatures above 600 C.//**Wood Products Shift to Hydrogen: ** Separately set the percentages of non-electricity, non-hydrogen fuel used by this industry in the BAU case to be shifted to electricity and to hydrogen. (If your settings total more than 100%, the effects will be scaled down proportionately so that the total fuel shifted does not exceed 100%.) Over 90% of thermal fuels (excluding feedstocks) are used to generate process heat or to fuel boilers. Generally, lower-temperature heat is easier to electrify than higher-temperature heat, while hydrogen can meet heat needs of any temprature. In the top-emitting 14 industries in the U.S., just under 50% of heat demand is at tempratures below 250 C, about a third is at temperatures from 350-600 C, and the remainder is at temperatures above 600 C.//**Pulp Paper and Printing Shift to Electricity: ** Separately set the percentages of non-electricity, non-hydrogen fuel used by this industry in the BAU case to be shifted to electricity and to hydrogen. (If your settings total more than 100%, the effects will be scaled down proportionately so that the total fuel shifted does not exceed 100%.) Over 90% of thermal fuels (excluding feedstocks) are used to generate process heat or to fuel boilers. Generally, lower-temperature heat is easier to electrify than higher-temperature heat, while hydrogen can meet heat needs of any temprature. In the top-emitting 14 industries in the U.S., just under 50% of heat demand is at tempratures below 250 C, about a third is at temperatures from 350-600 C, and the remainder is at temperatures above 600 C.//**Pulp Paper and Printing Shift to Hydrogen: ** Separately set the percentages of non-electricity, non-hydrogen fuel used by this industry in the BAU case to be shifted to electricity and to hydrogen. (If your settings total more than 100%, the effects will be scaled down proportionately so that the total fuel shifted does not exceed 100%.) Over 90% of thermal fuels (excluding feedstocks) are used to generate process heat or to fuel boilers. Generally, lower-temperature heat is easier to electrify than higher-temperature heat, while hydrogen can meet heat needs of any temprature. In the top-emitting 14 industries in the U.S., just under 50% of heat demand is at tempratures below 250 C, about a third is at temperatures from 350-600 C, and the remainder is at temperatures above 600 C.//**Refined Petroleum and Coke Shift to Electricity: ** Separately set the percentages of non-electricity, non-hydrogen fuel used by this industry in the BAU case to be shifted to electricity and to hydrogen. (If your settings total more than 100%, the effects will be scaled down proportionately so that the total fuel shifted does not exceed 100%.) Over 90% of thermal fuels (excluding feedstocks) are used to generate process heat or to fuel boilers. Generally, lower-temperature heat is easier to electrify than higher-temperature heat, while hydrogen can meet heat needs of any temprature. In the top-emitting 14 industries in the U.S., just under 50% of heat demand is at tempratures below 250 C, about a third is at temperatures from 350-600 C, and the remainder is at temperatures above 600 C.//**Refined Petroleum and Coke Shift to Hydrogen: ** Separately set the percentages of non-electricity, non-hydrogen fuel used by this industry in the BAU case to be shifted to electricity and to hydrogen. (If your settings total more than 100%, the effects will be scaled down proportionately so that the total fuel shifted does not exceed 100%.) Over 90% of thermal fuels (excluding feedstocks) are used to generate process heat or to fuel boilers. Generally, lower-temperature heat is easier to electrify than higher-temperature heat, while hydrogen can meet heat needs of any temprature. In the top-emitting 14 industries in the U.S., just under 50% of heat demand is at tempratures below 250 C, about a third is at temperatures from 350-600 C, and the remainder is at temperatures above 600 C.//**Chemicals Shift to Electricity: ** Separately set the percentages of non-electricity, non-hydrogen fuel used by this industry in the BAU case to be shifted to electricity and to hydrogen. (If your settings total more than 100%, the effects will be scaled down proportionately so that the total fuel shifted does not exceed 100%.) Over 90% of thermal fuels (excluding feedstocks) are used to generate process heat or to fuel boilers. Generally, lower-temperature heat is easier to electrify than higher-temperature heat, while hydrogen can meet heat needs of any temprature. In the top-emitting 14 industries in the U.S., just under 50% of heat demand is at tempratures below 250 C, about a third is at temperatures from 350-600 C, and the remainder is at temperatures above 600 C.//**Chemicals Shift to Hydrogen: ** Separately set the percentages of non-electricity, non-hydrogen fuel used by this industry in the BAU case to be shifted to electricity and to hydrogen. (If your settings total more than 100%, the effects will be scaled down proportionately so that the total fuel shifted does not exceed 100%.) Over 90% of thermal fuels (excluding feedstocks) are used to generate process heat or to fuel boilers. Generally, lower-temperature heat is easier to electrify than higher-temperature heat, while hydrogen can meet heat needs of any temprature. In the top-emitting 14 industries in the U.S., just under 50% of heat demand is at tempratures below 250 C, about a third is at temperatures from 350-600 C, and the remainder is at temperatures above 600 C.//**Rubber and Plastic Products Shift to Electricity: ** Separately set the percentages of non-electricity, non-hydrogen fuel used by this industry in the BAU case to be shifted to electricity and to hydrogen. (If your settings total more than 100%, the effects will be scaled down proportionately so that the total fuel shifted does not exceed 100%.) Over 90% of thermal fuels (excluding feedstocks) are used to generate process heat or to fuel boilers. Generally, lower-temperature heat is easier to electrify than higher-temperature heat, while hydrogen can meet heat needs of any temprature. In the top-emitting 14 industries in the U.S., just under 50% of heat demand is at tempratures below 250 C, about a third is at temperatures from 350-600 C, and the remainder is at temperatures above 600 C.//**Rubber and Plastic Products Shift to Hydrogen: ** Separately set the percentages of non-electricity, non-hydrogen fuel used by this industry in the BAU case to be shifted to electricity and to hydrogen. (If your settings total more than 100%, the effects will be scaled down proportionately so that the total fuel shifted does not exceed 100%.) Over 90% of thermal fuels (excluding feedstocks) are used to generate process heat or to fuel boilers. Generally, lower-temperature heat is easier to electrify than higher-temperature heat, while hydrogen can meet heat needs of any temprature. In the top-emitting 14 industries in the U.S., just under 50% of heat demand is at tempratures below 250 C, about a third is at temperatures from 350-600 C, and the remainder is at temperatures above 600 C.//**Glass and Glass Products Shift to Electricity: ** Separately set the percentages of non-electricity, non-hydrogen fuel used by this industry in the BAU case to be shifted to electricity and to hydrogen. (If your settings total more than 100%, the effects will be scaled down proportionately so that the total fuel shifted does not exceed 100%.) Over 90% of thermal fuels (excluding feedstocks) are used to generate process heat or to fuel boilers. Generally, lower-temperature heat is easier to electrify than higher-temperature heat, while hydrogen can meet heat needs of any temprature. In the top-emitting 14 industries in the U.S., just under 50% of heat demand is at tempratures below 250 C, about a third is at temperatures from 350-600 C, and the remainder is at temperatures above 600 C.//**Glass and Glass Products Shift to Hydrogen: ** Separately set the percentages of non-electricity, non-hydrogen fuel used by this industry in the BAU case to be shifted to electricity and to hydrogen. (If your settings total more than 100%, the effects will be scaled down proportionately so that the total fuel shifted does not exceed 100%.) Over 90% of thermal fuels (excluding feedstocks) are used to generate process heat or to fuel boilers. Generally, lower-temperature heat is easier to electrify than higher-temperature heat, while hydrogen can meet heat needs of any temprature. In the top-emitting 14 industries in the U.S., just under 50% of heat demand is at tempratures below 250 C, about a third is at temperatures from 350-600 C, and the remainder is at temperatures above 600 C.//**Cement and Other Nonmetallic Minerals Shift to Electricity: ** Separately set the percentages of non-electricity, non-hydrogen fuel used by this industry in the BAU case to be shifted to electricity and to hydrogen. (If your settings total more than 100%, the effects will be scaled down proportionately so that the total fuel shifted does not exceed 100%.) Over 90% of thermal fuels (excluding feedstocks) are used to generate process heat or to fuel boilers. Generally, lower-temperature heat is easier to electrify than higher-temperature heat, while hydrogen can meet heat needs of any temprature. In the top-emitting 14 industries in the U.S., just under 50% of heat demand is at tempratures below 250 C, about a third is at temperatures from 350-600 C, and the remainder is at temperatures above 600 C.//**Cement and Other Nonmetallic Minerals Shift to Hydrogen: ** Separately set the percentages of non-electricity, non-hydrogen fuel used by this industry in the BAU case to be shifted to electricity and to hydrogen. (If your settings total more than 100%, the effects will be scaled down proportionately so that the total fuel shifted does not exceed 100%.) Over 90% of thermal fuels (excluding feedstocks) are used to generate process heat or to fuel boilers. Generally, lower-temperature heat is easier to electrify than higher-temperature heat, while hydrogen can meet heat needs of any temprature. In the top-emitting 14 industries in the U.S., just under 50% of heat demand is at tempratures below 250 C, about a third is at temperatures from 350-600 C, and the remainder is at temperatures above 600 C.//**Iron and Steel Shift to Electricity: ** Separately set the percentages of non-electricity, non-hydrogen fuel used by this industry in the BAU case to be shifted to electricity and to hydrogen. (If your settings total more than 100%, the effects will be scaled down proportionately so that the total fuel shifted does not exceed 100%.) Over 90% of thermal fuels (excluding feedstocks) are used to generate process heat or to fuel boilers. Generally, lower-temperature heat is easier to electrify than higher-temperature heat, while hydrogen can meet heat needs of any temprature. In the top-emitting 14 industries in the U.S., just under 50% of heat demand is at tempratures below 250 C, about a third is at temperatures from 350-600 C, and the remainder is at temperatures above 600 C.//**Iron and Steel Shift to Hydrogen: ** Separately set the percentages of non-electricity, non-hydrogen fuel used by this industry in the BAU case to be shifted to electricity and to hydrogen. (If your settings total more than 100%, the effects will be scaled down proportionately so that the total fuel shifted does not exceed 100%.) Over 90% of thermal fuels (excluding feedstocks) are used to generate process heat or to fuel boilers. Generally, lower-temperature heat is easier to electrify than higher-temperature heat, while hydrogen can meet heat needs of any temprature. In the top-emitting 14 industries in the U.S., just under 50% of heat demand is at tempratures below 250 C, about a third is at temperatures from 350-600 C, and the remainder is at temperatures above 600 C.//**Other Metals Shift to Electricity: ** Separately set the percentages of non-electricity, non-hydrogen fuel used by this industry in the BAU case to be shifted to electricity and to hydrogen. (If your settings total more than 100%, the effects will be scaled down proportionately so that the total fuel shifted does not exceed 100%.) Over 90% of thermal fuels (excluding feedstocks) are used to generate process heat or to fuel boilers. Generally, lower-temperature heat is easier to electrify than higher-temperature heat, while hydrogen can meet heat needs of any temprature. In the top-emitting 14 industries in the U.S., just under 50% of heat demand is at tempratures below 250 C, about a third is at temperatures from 350-600 C, and the remainder is at temperatures above 600 C.//**Other Metals Shift to Hydrogen: ** Separately set the percentages of non-electricity, non-hydrogen fuel used by this industry in the BAU case to be shifted to electricity and to hydrogen. (If your settings total more than 100%, the effects will be scaled down proportionately so that the total fuel shifted does not exceed 100%.) Over 90% of thermal fuels (excluding feedstocks) are used to generate process heat or to fuel boilers. Generally, lower-temperature heat is easier to electrify than higher-temperature heat, while hydrogen can meet heat needs of any temprature. In the top-emitting 14 industries in the U.S., just under 50% of heat demand is at tempratures below 250 C, about a third is at temperatures from 350-600 C, and the remainder is at temperatures above 600 C.//**Metal Products Except Machinery and Vehicles Shift to Electricity: ** Separately set the percentages of non-electricity, non-hydrogen fuel used by this industry in the BAU case to be shifted to electricity and to hydrogen. (If your settings total more than 100%, the effects will be scaled down proportionately so that the total fuel shifted does not exceed 100%.) Over 90% of thermal fuels (excluding feedstocks) are used to generate process heat or to fuel boilers. Generally, lower-temperature heat is easier to electrify than higher-temperature heat, while hydrogen can meet heat needs of any temprature. In the top-emitting 14 industries in the U.S., just under 50% of heat demand is at tempratures below 250 C, about a third is at temperatures from 350-600 C, and the remainder is at temperatures above 600 C.//**Metal Products Except Machinery and Vehicles Shift to Hydrogen: ** Separately set the percentages of non-electricity, non-hydrogen fuel used by this industry in the BAU case to be shifted to electricity and to hydrogen. (If your settings total more than 100%, the effects will be scaled down proportionately so that the total fuel shifted does not exceed 100%.) Over 90% of thermal fuels (excluding feedstocks) are used to generate process heat or to fuel boilers. Generally, lower-temperature heat is easier to electrify than higher-temperature heat, while hydrogen can meet heat needs of any temprature. In the top-emitting 14 industries in the U.S., just under 50% of heat demand is at tempratures below 250 C, about a third is at temperatures from 350-600 C, and the remainder is at temperatures above 600 C.//**Computers and Electronics Shift to Electricity: ** Separately set the percentages of non-electricity, non-hydrogen fuel used by this industry in the BAU case to be shifted to electricity and to hydrogen. (If your settings total more than 100%, the effects will be scaled down proportionately so that the total fuel shifted does not exceed 100%.) Over 90% of thermal fuels (excluding feedstocks) are used to generate process heat or to fuel boilers. Generally, lower-temperature heat is easier to electrify than higher-temperature heat, while hydrogen can meet heat needs of any temprature. In the top-emitting 14 industries in the U.S., just under 50% of heat demand is at tempratures below 250 C, about a third is at temperatures from 350-600 C, and the remainder is at temperatures above 600 C.//**Computers and Electronics Shift to Hydrogen: ** Separately set the percentages of non-electricity, non-hydrogen fuel used by this industry in the BAU case to be shifted to electricity and to hydrogen. (If your settings total more than 100%, the effects will be scaled down proportionately so that the total fuel shifted does not exceed 100%.) Over 90% of thermal fuels (excluding feedstocks) are used to generate process heat or to fuel boilers. Generally, lower-temperature heat is easier to electrify than higher-temperature heat, while hydrogen can meet heat needs of any temprature. In the top-emitting 14 industries in the U.S., just under 50% of heat demand is at tempratures below 250 C, about a third is at temperatures from 350-600 C, and the remainder is at temperatures above 600 C.//**Appliances and Electrical Equipment Shift to Electricity: ** Separately set the percentages of non-electricity, non-hydrogen fuel used by this industry in the BAU case to be shifted to electricity and to hydrogen. (If your settings total more than 100%, the effects will be scaled down proportionately so that the total fuel shifted does not exceed 100%.) Over 90% of thermal fuels (excluding feedstocks) are used to generate process heat or to fuel boilers. Generally, lower-temperature heat is easier to electrify than higher-temperature heat, while hydrogen can meet heat needs of any temprature. In the top-emitting 14 industries in the U.S., just under 50% of heat demand is at tempratures below 250 C, about a third is at temperatures from 350-600 C, and the remainder is at temperatures above 600 C.//**Appliances and Electrical Equipment Shift to Hydrogen: ** Separately set the percentages of non-electricity, non-hydrogen fuel used by this industry in the BAU case to be shifted to electricity and to hydrogen. (If your settings total more than 100%, the effects will be scaled down proportionately so that the total fuel shifted does not exceed 100%.) Over 90% of thermal fuels (excluding feedstocks) are used to generate process heat or to fuel boilers. Generally, lower-temperature heat is easier to electrify than higher-temperature heat, while hydrogen can meet heat needs of any temprature. In the top-emitting 14 industries in the U.S., just under 50% of heat demand is at tempratures below 250 C, about a third is at temperatures from 350-600 C, and the remainder is at temperatures above 600 C.//**Other Machinery Shift to Electricity: ** Separately set the percentages of non-electricity, non-hydrogen fuel used by this industry in the BAU case to be shifted to electricity and to hydrogen. (If your settings total more than 100%, the effects will be scaled down proportionately so that the total fuel shifted does not exceed 100%.) Over 90% of thermal fuels (excluding feedstocks) are used to generate process heat or to fuel boilers. Generally, lower-temperature heat is easier to electrify than higher-temperature heat, while hydrogen can meet heat needs of any temprature. In the top-emitting 14 industries in the U.S., just under 50% of heat demand is at tempratures below 250 C, about a third is at temperatures from 350-600 C, and the remainder is at temperatures above 600 C.//**Other Machinery Shift to Hydrogen: ** Separately set the percentages of non-electricity, non-hydrogen fuel used by this industry in the BAU case to be shifted to electricity and to hydrogen. (If your settings total more than 100%, the effects will be scaled down proportionately so that the total fuel shifted does not exceed 100%.) Over 90% of thermal fuels (excluding feedstocks) are used to generate process heat or to fuel boilers. Generally, lower-temperature heat is easier to electrify than higher-temperature heat, while hydrogen can meet heat needs of any temprature. In the top-emitting 14 industries in the U.S., just under 50% of heat demand is at tempratures below 250 C, about a third is at temperatures from 350-600 C, and the remainder is at temperatures above 600 C.//**Road Vehicles Shift to Electricity: ** Separately set the percentages of non-electricity, non-hydrogen fuel used by this industry in the BAU case to be shifted to electricity and to hydrogen. (If your settings total more than 100%, the effects will be scaled down proportionately so that the total fuel shifted does not exceed 100%.) Over 90% of thermal fuels (excluding feedstocks) are used to generate process heat or to fuel boilers. Generally, lower-temperature heat is easier to electrify than higher-temperature heat, while hydrogen can meet heat needs of any temprature. In the top-emitting 14 industries in the U.S., just under 50% of heat demand is at tempratures below 250 C, about a third is at temperatures from 350-600 C, and the remainder is at temperatures above 600 C.//**Road Vehicles Shift to Hydrogen: ** Separately set the percentages of non-electricity, non-hydrogen fuel used by this industry in the BAU case to be shifted to electricity and to hydrogen. (If your settings total more than 100%, the effects will be scaled down proportionately so that the total fuel shifted does not exceed 100%.) Over 90% of thermal fuels (excluding feedstocks) are used to generate process heat or to fuel boilers. Generally, lower-temperature heat is easier to electrify than high | industry-ag-main.html#fuel-switching | industry-elec-and-hydrogen.html | 0 | 0 | 0
Industry | Electrification + Hydrogen | Fraction of Industrial Fuel Use Shifted to Other Fuels | appliances and electrical equipment 27 | natural gas if | Appliances and Electrical Equipment | Shift to Natural Gas | 1380 | No | Electrification + Hydrogen | indst fuel type shifting | 0% | 100% | 1% | % of fuel shifted | **Description:** This policy reduces greenhouse gas emissions from the selected industry by switching the fuels used by facilities to electricity and/or hydrogen. Only fuel consumed for energy, not fuel used as a chemical feedstock, is affected by this policy. Separately set the percentages of non-electricity, non-hydrogen fuel used by this industry in the BAU case to be shifted to electricity and to hydrogen. (If your settings total more than 100%, the effects will be scaled down proportionately so that the total fuel shifted does not exceed 100%.) Over 90% of thermal fuels (excluding feedstocks) are used to generate process heat or to fuel boilers. Generally, lower-temperature heat is easier to electrify than higher-temperature heat, while hydrogen can meet heat needs of any temprature. In the top-emitting 14 industries in the U.S., just under 50% of heat demand is at tempratures below 250 C, about a third is at temperatures from 350-600 C, and the remainder is at temperatures above 600 C. // **Guidance for setting values: **//**Agriculture and Forestry Shift to Electricity: ** Separately set the percentages of non-electricity, non-hydrogen fuel used by this industry in the BAU case to be shifted to electricity and to hydrogen. (If your settings total more than 100%, the effects will be scaled down proportionately so that the total fuel shifted does not exceed 100%.) Over 90% of thermal fuels (excluding feedstocks) are used to generate process heat or to fuel boilers. Generally, lower-temperature heat is easier to electrify than higher-temperature heat, while hydrogen can meet heat needs of any temprature. In the top-emitting 14 industries in the U.S., just under 50% of heat demand is at tempratures below 250 C, about a third is at temperatures from 350-600 C, and the remainder is at temperatures above 600 C.//**Agriculture and Forestry Shift to Hydrogen: ** Separately set the percentages of non-electricity, non-hydrogen fuel used by this industry in the BAU case to be shifted to electricity and to hydrogen. (If your settings total more than 100%, the effects will be scaled down proportionately so that the total fuel shifted does not exceed 100%.) Over 90% of thermal fuels (excluding feedstocks) are used to generate process heat or to fuel boilers. Generally, lower-temperature heat is easier to electrify than higher-temperature heat, while hydrogen can meet heat needs of any temprature. In the top-emitting 14 industries in the U.S., just under 50% of heat demand is at tempratures below 250 C, about a third is at temperatures from 350-600 C, and the remainder is at temperatures above 600 C.//**Coal Mining Shift to Electricity: ** Separately set the percentages of non-electricity, non-hydrogen fuel used by this industry in the BAU case to be shifted to electricity and to hydrogen. (If your settings total more than 100%, the effects will be scaled down proportionately so that the total fuel shifted does not exceed 100%.) Over 90% of thermal fuels (excluding feedstocks) are used to generate process heat or to fuel boilers. Generally, lower-temperature heat is easier to electrify than higher-temperature heat, while hydrogen can meet heat needs of any temprature. In the top-emitting 14 industries in the U.S., just under 50% of heat demand is at tempratures below 250 C, about a third is at temperatures from 350-600 C, and the remainder is at temperatures above 600 C.//**Coal Mining Shift to Hydrogen: ** Separately set the percentages of non-electricity, non-hydrogen fuel used by this industry in the BAU case to be shifted to electricity and to hydrogen. (If your settings total more than 100%, the effects will be scaled down proportionately so that the total fuel shifted does not exceed 100%.) Over 90% of thermal fuels (excluding feedstocks) are used to generate process heat or to fuel boilers. Generally, lower-temperature heat is easier to electrify than higher-temperature heat, while hydrogen can meet heat needs of any temprature. In the top-emitting 14 industries in the U.S., just under 50% of heat demand is at tempratures below 250 C, about a third is at temperatures from 350-600 C, and the remainder is at temperatures above 600 C.//**Oil and Gas Extraction Shift to Electricity: ** Separately set the percentages of non-electricity, non-hydrogen fuel used by this industry in the BAU case to be shifted to electricity and to hydrogen. (If your settings total more than 100%, the effects will be scaled down proportionately so that the total fuel shifted does not exceed 100%.) Over 90% of thermal fuels (excluding feedstocks) are used to generate process heat or to fuel boilers. Generally, lower-temperature heat is easier to electrify than higher-temperature heat, while hydrogen can meet heat needs of any temprature. In the top-emitting 14 industries in the U.S., just under 50% of heat demand is at tempratures below 250 C, about a third is at temperatures from 350-600 C, and the remainder is at temperatures above 600 C.//**Oil and Gas Extraction Shift to Hydrogen: ** Separately set the percentages of non-electricity, non-hydrogen fuel used by this industry in the BAU case to be shifted to electricity and to hydrogen. (If your settings total more than 100%, the effects will be scaled down proportionately so that the total fuel shifted does not exceed 100%.) Over 90% of thermal fuels (excluding feedstocks) are used to generate process heat or to fuel boilers. Generally, lower-temperature heat is easier to electrify than higher-temperature heat, while hydrogen can meet heat needs of any temprature. In the top-emitting 14 industries in the U.S., just under 50% of heat demand is at tempratures below 250 C, about a third is at temperatures from 350-600 C, and the remainder is at temperatures above 600 C.//**Other Mining and Quarrying Shift to Electricity: ** Separately set the percentages of non-electricity, non-hydrogen fuel used by this industry in the BAU case to be shifted to electricity and to hydrogen. (If your settings total more than 100%, the effects will be scaled down proportionately so that the total fuel shifted does not exceed 100%.) Over 90% of thermal fuels (excluding feedstocks) are used to generate process heat or to fuel boilers. Generally, lower-temperature heat is easier to electrify than higher-temperature heat, while hydrogen can meet heat needs of any temprature. In the top-emitting 14 industries in the U.S., just under 50% of heat demand is at tempratures below 250 C, about a third is at temperatures from 350-600 C, and the remainder is at temperatures above 600 C.//**Other Mining and Quarrying Shift to Hydrogen: ** Separately set the percentages of non-electricity, non-hydrogen fuel used by this industry in the BAU case to be shifted to electricity and to hydrogen. (If your settings total more than 100%, the effects will be scaled down proportionately so that the total fuel shifted does not exceed 100%.) Over 90% of thermal fuels (excluding feedstocks) are used to generate process heat or to fuel boilers. Generally, lower-temperature heat is easier to electrify than higher-temperature heat, while hydrogen can meet heat needs of any temprature. In the top-emitting 14 industries in the U.S., just under 50% of heat demand is at tempratures below 250 C, about a third is at temperatures from 350-600 C, and the remainder is at temperatures above 600 C.//**Food Beverage and Tobacco Shift to Electricity: ** Separately set the percentages of non-electricity, non-hydrogen fuel used by this industry in the BAU case to be shifted to electricity and to hydrogen. (If your settings total more than 100%, the effects will be scaled down proportionately so that the total fuel shifted does not exceed 100%.) Over 90% of thermal fuels (excluding feedstocks) are used to generate process heat or to fuel boilers. Generally, lower-temperature heat is easier to electrify than higher-temperature heat, while hydrogen can meet heat needs of any temprature. In the top-emitting 14 industries in the U.S., just under 50% of heat demand is at tempratures below 250 C, about a third is at temperatures from 350-600 C, and the remainder is at temperatures above 600 C.//**Food Beverage and Tobacco Shift to Hydrogen: ** Separately set the percentages of non-electricity, non-hydrogen fuel used by this industry in the BAU case to be shifted to electricity and to hydrogen. (If your settings total more than 100%, the effects will be scaled down proportionately so that the total fuel shifted does not exceed 100%.) Over 90% of thermal fuels (excluding feedstocks) are used to generate process heat or to fuel boilers. Generally, lower-temperature heat is easier to electrify than higher-temperature heat, while hydrogen can meet heat needs of any temprature. In the top-emitting 14 industries in the U.S., just under 50% of heat demand is at tempratures below 250 C, about a third is at temperatures from 350-600 C, and the remainder is at temperatures above 600 C.//**Textiles Apparel and Leather Shift to Electricity: ** Separately set the percentages of non-electricity, non-hydrogen fuel used by this industry in the BAU case to be shifted to electricity and to hydrogen. (If your settings total more than 100%, the effects will be scaled down proportionately so that the total fuel shifted does not exceed 100%.) Over 90% of thermal fuels (excluding feedstocks) are used to generate process heat or to fuel boilers. Generally, lower-temperature heat is easier to electrify than higher-temperature heat, while hydrogen can meet heat needs of any temprature. In the top-emitting 14 industries in the U.S., just under 50% of heat demand is at tempratures below 250 C, about a third is at temperatures from 350-600 C, and the remainder is at temperatures above 600 C.//**Textiles Apparel and Leather Shift to Hydrogen: ** Separately set the percentages of non-electricity, non-hydrogen fuel used by this industry in the BAU case to be shifted to electricity and to hydrogen. (If your settings total more than 100%, the effects will be scaled down proportionately so that the total fuel shifted does not exceed 100%.) Over 90% of thermal fuels (excluding feedstocks) are used to generate process heat or to fuel boilers. Generally, lower-temperature heat is easier to electrify than higher-temperature heat, while hydrogen can meet heat needs of any temprature. In the top-emitting 14 industries in the U.S., just under 50% of heat demand is at tempratures below 250 C, about a third is at temperatures from 350-600 C, and the remainder is at temperatures above 600 C.//**Wood Products Shift to Electricity: ** Separately set the percentages of non-electricity, non-hydrogen fuel used by this industry in the BAU case to be shifted to electricity and to hydrogen. (If your settings total more than 100%, the effects will be scaled down proportionately so that the total fuel shifted does not exceed 100%.) Over 90% of thermal fuels (excluding feedstocks) are used to generate process heat or to fuel boilers. Generally, lower-temperature heat is easier to electrify than higher-temperature heat, while hydrogen can meet heat needs of any temprature. In the top-emitting 14 industries in the U.S., just under 50% of heat demand is at tempratures below 250 C, about a third is at temperatures from 350-600 C, and the remainder is at temperatures above 600 C.//**Wood Products Shift to Hydrogen: ** Separately set the percentages of non-electricity, non-hydrogen fuel used by this industry in the BAU case to be shifted to electricity and to hydrogen. (If your settings total more than 100%, the effects will be scaled down proportionately so that the total fuel shifted does not exceed 100%.) Over 90% of thermal fuels (excluding feedstocks) are used to generate process heat or to fuel boilers. Generally, lower-temperature heat is easier to electrify than higher-temperature heat, while hydrogen can meet heat needs of any temprature. In the top-emitting 14 industries in the U.S., just under 50% of heat demand is at tempratures below 250 C, about a third is at temperatures from 350-600 C, and the remainder is at temperatures above 600 C.//**Pulp Paper and Printing Shift to Electricity: ** Separately set the percentages of non-electricity, non-hydrogen fuel used by this industry in the BAU case to be shifted to electricity and to hydrogen. (If your settings total more than 100%, the effects will be scaled down proportionately so that the total fuel shifted does not exceed 100%.) Over 90% of thermal fuels (excluding feedstocks) are used to generate process heat or to fuel boilers. Generally, lower-temperature heat is easier to electrify than higher-temperature heat, while hydrogen can meet heat needs of any temprature. In the top-emitting 14 industries in the U.S., just under 50% of heat demand is at tempratures below 250 C, about a third is at temperatures from 350-600 C, and the remainder is at temperatures above 600 C.//**Pulp Paper and Printing Shift to Hydrogen: ** Separately set the percentages of non-electricity, non-hydrogen fuel used by this industry in the BAU case to be shifted to electricity and to hydrogen. (If your settings total more than 100%, the effects will be scaled down proportionately so that the total fuel shifted does not exceed 100%.) Over 90% of thermal fuels (excluding feedstocks) are used to generate process heat or to fuel boilers. Generally, lower-temperature heat is easier to electrify than higher-temperature heat, while hydrogen can meet heat needs of any temprature. In the top-emitting 14 industries in the U.S., just under 50% of heat demand is at tempratures below 250 C, about a third is at temperatures from 350-600 C, and the remainder is at temperatures above 600 C.//**Refined Petroleum and Coke Shift to Electricity: ** Separately set the percentages of non-electricity, non-hydrogen fuel used by this industry in the BAU case to be shifted to electricity and to hydrogen. (If your settings total more than 100%, the effects will be scaled down proportionately so that the total fuel shifted does not exceed 100%.) Over 90% of thermal fuels (excluding feedstocks) are used to generate process heat or to fuel boilers. Generally, lower-temperature heat is easier to electrify than higher-temperature heat, while hydrogen can meet heat needs of any temprature. In the top-emitting 14 industries in the U.S., just under 50% of heat demand is at tempratures below 250 C, about a third is at temperatures from 350-600 C, and the remainder is at temperatures above 600 C.//**Refined Petroleum and Coke Shift to Hydrogen: ** Separately set the percentages of non-electricity, non-hydrogen fuel used by this industry in the BAU case to be shifted to electricity and to hydrogen. (If your settings total more than 100%, the effects will be scaled down proportionately so that the total fuel shifted does not exceed 100%.) Over 90% of thermal fuels (excluding feedstocks) are used to generate process heat or to fuel boilers. Generally, lower-temperature heat is easier to electrify than higher-temperature heat, while hydrogen can meet heat needs of any temprature. In the top-emitting 14 industries in the U.S., just under 50% of heat demand is at tempratures below 250 C, about a third is at temperatures from 350-600 C, and the remainder is at temperatures above 600 C.//**Chemicals Shift to Electricity: ** Separately set the percentages of non-electricity, non-hydrogen fuel used by this industry in the BAU case to be shifted to electricity and to hydrogen. (If your settings total more than 100%, the effects will be scaled down proportionately so that the total fuel shifted does not exceed 100%.) Over 90% of thermal fuels (excluding feedstocks) are used to generate process heat or to fuel boilers. Generally, lower-temperature heat is easier to electrify than higher-temperature heat, while hydrogen can meet heat needs of any temprature. In the top-emitting 14 industries in the U.S., just under 50% of heat demand is at tempratures below 250 C, about a third is at temperatures from 350-600 C, and the remainder is at temperatures above 600 C.//**Chemicals Shift to Hydrogen: ** Separately set the percentages of non-electricity, non-hydrogen fuel used by this industry in the BAU case to be shifted to electricity and to hydrogen. (If your settings total more than 100%, the effects will be scaled down proportionately so that the total fuel shifted does not exceed 100%.) Over 90% of thermal fuels (excluding feedstocks) are used to generate process heat or to fuel boilers. Generally, lower-temperature heat is easier to electrify than higher-temperature heat, while hydrogen can meet heat needs of any temprature. In the top-emitting 14 industries in the U.S., just under 50% of heat demand is at tempratures below 250 C, about a third is at temperatures from 350-600 C, and the remainder is at temperatures above 600 C.//**Rubber and Plastic Products Shift to Electricity: ** Separately set the percentages of non-electricity, non-hydrogen fuel used by this industry in the BAU case to be shifted to electricity and to hydrogen. (If your settings total more than 100%, the effects will be scaled down proportionately so that the total fuel shifted does not exceed 100%.) Over 90% of thermal fuels (excluding feedstocks) are used to generate process heat or to fuel boilers. Generally, lower-temperature heat is easier to electrify than higher-temperature heat, while hydrogen can meet heat needs of any temprature. In the top-emitting 14 industries in the U.S., just under 50% of heat demand is at tempratures below 250 C, about a third is at temperatures from 350-600 C, and the remainder is at temperatures above 600 C.//**Rubber and Plastic Products Shift to Hydrogen: ** Separately set the percentages of non-electricity, non-hydrogen fuel used by this industry in the BAU case to be shifted to electricity and to hydrogen. (If your settings total more than 100%, the effects will be scaled down proportionately so that the total fuel shifted does not exceed 100%.) Over 90% of thermal fuels (excluding feedstocks) are used to generate process heat or to fuel boilers. Generally, lower-temperature heat is easier to electrify than higher-temperature heat, while hydrogen can meet heat needs of any temprature. In the top-emitting 14 industries in the U.S., just under 50% of heat demand is at tempratures below 250 C, about a third is at temperatures from 350-600 C, and the remainder is at temperatures above 600 C.//**Glass and Glass Products Shift to Electricity: ** Separately set the percentages of non-electricity, non-hydrogen fuel used by this industry in the BAU case to be shifted to electricity and to hydrogen. (If your settings total more than 100%, the effects will be scaled down proportionately so that the total fuel shifted does not exceed 100%.) Over 90% of thermal fuels (excluding feedstocks) are used to generate process heat or to fuel boilers. Generally, lower-temperature heat is easier to electrify than higher-temperature heat, while hydrogen can meet heat needs of any temprature. In the top-emitting 14 industries in the U.S., just under 50% of heat demand is at tempratures below 250 C, about a third is at temperatures from 350-600 C, and the remainder is at temperatures above 600 C.//**Glass and Glass Products Shift to Hydrogen: ** Separately set the percentages of non-electricity, non-hydrogen fuel used by this industry in the BAU case to be shifted to electricity and to hydrogen. (If your settings total more than 100%, the effects will be scaled down proportionately so that the total fuel shifted does not exceed 100%.) Over 90% of thermal fuels (excluding feedstocks) are used to generate process heat or to fuel boilers. Generally, lower-temperature heat is easier to electrify than higher-temperature heat, while hydrogen can meet heat needs of any temprature. In the top-emitting 14 industries in the U.S., just under 50% of heat demand is at tempratures below 250 C, about a third is at temperatures from 350-600 C, and the remainder is at temperatures above 600 C.//**Cement and Other Nonmetallic Minerals Shift to Electricity: ** Separately set the percentages of non-electricity, non-hydrogen fuel used by this industry in the BAU case to be shifted to electricity and to hydrogen. (If your settings total more than 100%, the effects will be scaled down proportionately so that the total fuel shifted does not exceed 100%.) Over 90% of thermal fuels (excluding feedstocks) are used to generate process heat or to fuel boilers. Generally, lower-temperature heat is easier to electrify than higher-temperature heat, while hydrogen can meet heat needs of any temprature. In the top-emitting 14 industries in the U.S., just under 50% of heat demand is at tempratures below 250 C, about a third is at temperatures from 350-600 C, and the remainder is at temperatures above 600 C.//**Cement and Other Nonmetallic Minerals Shift to Hydrogen: ** Separately set the percentages of non-electricity, non-hydrogen fuel used by this industry in the BAU case to be shifted to electricity and to hydrogen. (If your settings total more than 100%, the effects will be scaled down proportionately so that the total fuel shifted does not exceed 100%.) Over 90% of thermal fuels (excluding feedstocks) are used to generate process heat or to fuel boilers. Generally, lower-temperature heat is easier to electrify than higher-temperature heat, while hydrogen can meet heat needs of any temprature. In the top-emitting 14 industries in the U.S., just under 50% of heat demand is at tempratures below 250 C, about a third is at temperatures from 350-600 C, and the remainder is at temperatures above 600 C.//**Iron and Steel Shift to Electricity: ** Separately set the percentages of non-electricity, non-hydrogen fuel used by this industry in the BAU case to be shifted to electricity and to hydrogen. (If your settings total more than 100%, the effects will be scaled down proportionately so that the total fuel shifted does not exceed 100%.) Over 90% of thermal fuels (excluding feedstocks) are used to generate process heat or to fuel boilers. Generally, lower-temperature heat is easier to electrify than higher-temperature heat, while hydrogen can meet heat needs of any temprature. In the top-emitting 14 industries in the U.S., just under 50% of heat demand is at tempratures below 250 C, about a third is at temperatures from 350-600 C, and the remainder is at temperatures above 600 C.//**Iron and Steel Shift to Hydrogen: ** Separately set the percentages of non-electricity, non-hydrogen fuel used by this industry in the BAU case to be shifted to electricity and to hydrogen. (If your settings total more than 100%, the effects will be scaled down proportionately so that the total fuel shifted does not exceed 100%.) Over 90% of thermal fuels (excluding feedstocks) are used to generate process heat or to fuel boilers. Generally, lower-temperature heat is easier to electrify than higher-temperature heat, while hydrogen can meet heat needs of any temprature. In the top-emitting 14 industries in the U.S., just under 50% of heat demand is at tempratures below 250 C, about a third is at temperatures from 350-600 C, and the remainder is at temperatures above 600 C.//**Other Metals Shift to Electricity: ** Separately set the percentages of non-electricity, non-hydrogen fuel used by this industry in the BAU case to be shifted to electricity and to hydrogen. (If your settings total more than 100%, the effects will be scaled down proportionately so that the total fuel shifted does not exceed 100%.) Over 90% of thermal fuels (excluding feedstocks) are used to generate process heat or to fuel boilers. Generally, lower-temperature heat is easier to electrify than higher-temperature heat, while hydrogen can meet heat needs of any temprature. In the top-emitting 14 industries in the U.S., just under 50% of heat demand is at tempratures below 250 C, about a third is at temperatures from 350-600 C, and the remainder is at temperatures above 600 C.//**Other Metals Shift to Hydrogen: ** Separately set the percentages of non-electricity, non-hydrogen fuel used by this industry in the BAU case to be shifted to electricity and to hydrogen. (If your settings total more than 100%, the effects will be scaled down proportionately so that the total fuel shifted does not exceed 100%.) Over 90% of thermal fuels (excluding feedstocks) are used to generate process heat or to fuel boilers. Generally, lower-temperature heat is easier to electrify than higher-temperature heat, while hydrogen can meet heat needs of any temprature. In the top-emitting 14 industries in the U.S., just under 50% of heat demand is at tempratures below 250 C, about a third is at temperatures from 350-600 C, and the remainder is at temperatures above 600 C.//**Metal Products Except Machinery and Vehicles Shift to Electricity: ** Separately set the percentages of non-electricity, non-hydrogen fuel used by this industry in the BAU case to be shifted to electricity and to hydrogen. (If your settings total more than 100%, the effects will be scaled down proportionately so that the total fuel shifted does not exceed 100%.) Over 90% of thermal fuels (excluding feedstocks) are used to generate process heat or to fuel boilers. Generally, lower-temperature heat is easier to electrify than higher-temperature heat, while hydrogen can meet heat needs of any temprature. In the top-emitting 14 industries in the U.S., just under 50% of heat demand is at tempratures below 250 C, about a third is at temperatures from 350-600 C, and the remainder is at temperatures above 600 C.//**Metal Products Except Machinery and Vehicles Shift to Hydrogen: ** Separately set the percentages of non-electricity, non-hydrogen fuel used by this industry in the BAU case to be shifted to electricity and to hydrogen. (If your settings total more than 100%, the effects will be scaled down proportionately so that the total fuel shifted does not exceed 100%.) Over 90% of thermal fuels (excluding feedstocks) are used to generate process heat or to fuel boilers. Generally, lower-temperature heat is easier to electrify than higher-temperature heat, while hydrogen can meet heat needs of any temprature. In the top-emitting 14 industries in the U.S., just under 50% of heat demand is at tempratures below 250 C, about a third is at temperatures from 350-600 C, and the remainder is at temperatures above 600 C.//**Computers and Electronics Shift to Electricity: ** Separately set the percentages of non-electricity, non-hydrogen fuel used by this industry in the BAU case to be shifted to electricity and to hydrogen. (If your settings total more than 100%, the effects will be scaled down proportionately so that the total fuel shifted does not exceed 100%.) Over 90% of thermal fuels (excluding feedstocks) are used to generate process heat or to fuel boilers. Generally, lower-temperature heat is easier to electrify than higher-temperature heat, while hydrogen can meet heat needs of any temprature. In the top-emitting 14 industries in the U.S., just under 50% of heat demand is at tempratures below 250 C, about a third is at temperatures from 350-600 C, and the remainder is at temperatures above 600 C.//**Computers and Electronics Shift to Hydrogen: ** Separately set the percentages of non-electricity, non-hydrogen fuel used by this industry in the BAU case to be shifted to electricity and to hydrogen. (If your settings total more than 100%, the effects will be scaled down proportionately so that the total fuel shifted does not exceed 100%.) Over 90% of thermal fuels (excluding feedstocks) are used to generate process heat or to fuel boilers. Generally, lower-temperature heat is easier to electrify than higher-temperature heat, while hydrogen can meet heat needs of any temprature. In the top-emitting 14 industries in the U.S., just under 50% of heat demand is at tempratures below 250 C, about a third is at temperatures from 350-600 C, and the remainder is at temperatures above 600 C.//**Appliances and Electrical Equipment Shift to Electricity: ** Separately set the percentages of non-electricity, non-hydrogen fuel used by this industry in the BAU case to be shifted to electricity and to hydrogen. (If your settings total more than 100%, the effects will be scaled down proportionately so that the total fuel shifted does not exceed 100%.) Over 90% of thermal fuels (excluding feedstocks) are used to generate process heat or to fuel boilers. Generally, lower-temperature heat is easier to electrify than higher-temperature heat, while hydrogen can meet heat needs of any temprature. In the top-emitting 14 industries in the U.S., just under 50% of heat demand is at tempratures below 250 C, about a third is at temperatures from 350-600 C, and the remainder is at temperatures above 600 C.//**Appliances and Electrical Equipment Shift to Hydrogen: ** Separately set the percentages of non-electricity, non-hydrogen fuel used by this industry in the BAU case to be shifted to electricity and to hydrogen. (If your settings total more than 100%, the effects will be scaled down proportionately so that the total fuel shifted does not exceed 100%.) Over 90% of thermal fuels (excluding feedstocks) are used to generate process heat or to fuel boilers. Generally, lower-temperature heat is easier to electrify than higher-temperature heat, while hydrogen can meet heat needs of any temprature. In the top-emitting 14 industries in the U.S., just under 50% of heat demand is at tempratures below 250 C, about a third is at temperatures from 350-600 C, and the remainder is at temperatures above 600 C.//**Other Machinery Shift to Electricity: ** Separately set the percentages of non-electricity, non-hydrogen fuel used by this industry in the BAU case to be shifted to electricity and to hydrogen. (If your settings total more than 100%, the effects will be scaled down proportionately so that the total fuel shifted does not exceed 100%.) Over 90% of thermal fuels (excluding feedstocks) are used to generate process heat or to fuel boilers. Generally, lower-temperature heat is easier to electrify than higher-temperature heat, while hydrogen can meet heat needs of any temprature. In the top-emitting 14 industries in the U.S., just under 50% of heat demand is at tempratures below 250 C, about a third is at temperatures from 350-600 C, and the remainder is at temperatures above 600 C.//**Other Machinery Shift to Hydrogen: ** Separately set the percentages of non-electricity, non-hydrogen fuel used by this industry in the BAU case to be shifted to electricity and to hydrogen. (If your settings total more than 100%, the effects will be scaled down proportionately so that the total fuel shifted does not exceed 100%.) Over 90% of thermal fuels (excluding feedstocks) are used to generate process heat or to fuel boilers. Generally, lower-temperature heat is easier to electrify than higher-temperature heat, while hydrogen can meet heat needs of any temprature. In the top-emitting 14 industries in the U.S., just under 50% of heat demand is at tempratures below 250 C, about a third is at temperatures from 350-600 C, and the remainder is at temperatures above 600 C.//**Road Vehicles Shift to Electricity: ** Separately set the percentages of non-electricity, non-hydrogen fuel used by this industry in the BAU case to be shifted to electricity and to hydrogen. (If your settings total more than 100%, the effects will be scaled down proportionately so that the total fuel shifted does not exceed 100%.) Over 90% of thermal fuels (excluding feedstocks) are used to generate process heat or to fuel boilers. Generally, lower-temperature heat is easier to electrify than higher-temperature heat, while hydrogen can meet heat needs of any temprature. In the top-emitting 14 industries in the U.S., just under 50% of heat demand is at tempratures below 250 C, about a third is at temperatures from 350-600 C, and the remainder is at temperatures above 600 C.//**Road Vehicles Shift to Hydrogen: ** Separately set the percentages of non-electricity, non-hydrogen fuel used by this industry in the BAU case to be shifted to electricity and to hydrogen. (If your settings total more than 100%, the effects will be scaled down proportionately so that the total fuel shifted does not exceed 100%.) Over 90% of thermal fuels (excluding feedstocks) are used to generate process heat or to fuel boilers. Generally, lower-temperature heat is easier to electrify than high | industry-ag-main.html#fuel-switching | industry-elec-and-hydrogen.html | 0 | 0 | 0
Industry | Electrification + Hydrogen | Fraction of Industrial Fuel Use Shifted to Other Fuels | appliances and electrical equipment 27 | biomass if | Appliances and Electrical Equipment | Shift to Biomass | 1381 | No | Electrification + Hydrogen | indst fuel type shifting | 0% | 100% | 1% | % of fuel shifted | **Description:** This policy reduces greenhouse gas emissions from the selected industry by switching the fuels used by facilities to electricity and/or hydrogen. Only fuel consumed for energy, not fuel used as a chemical feedstock, is affected by this policy. Separately set the percentages of non-electricity, non-hydrogen fuel used by this industry in the BAU case to be shifted to electricity and to hydrogen. (If your settings total more than 100%, the effects will be scaled down proportionately so that the total fuel shifted does not exceed 100%.) Over 90% of thermal fuels (excluding feedstocks) are used to generate process heat or to fuel boilers. Generally, lower-temperature heat is easier to electrify than higher-temperature heat, while hydrogen can meet heat needs of any temprature. In the top-emitting 14 industries in the U.S., just under 50% of heat demand is at tempratures below 250 C, about a third is at temperatures from 350-600 C, and the remainder is at temperatures above 600 C. // **Guidance for setting values: **//**Agriculture and Forestry Shift to Electricity: ** Separately set the percentages of non-electricity, non-hydrogen fuel used by this industry in the BAU case to be shifted to electricity and to hydrogen. (If your settings total more than 100%, the effects will be scaled down proportionately so that the total fuel shifted does not exceed 100%.) Over 90% of thermal fuels (excluding feedstocks) are used to generate process heat or to fuel boilers. Generally, lower-temperature heat is easier to electrify than higher-temperature heat, while hydrogen can meet heat needs of any temprature. In the top-emitting 14 industries in the U.S., just under 50% of heat demand is at tempratures below 250 C, about a third is at temperatures from 350-600 C, and the remainder is at temperatures above 600 C.//**Agriculture and Forestry Shift to Hydrogen: ** Separately set the percentages of non-electricity, non-hydrogen fuel used by this industry in the BAU case to be shifted to electricity and to hydrogen. (If your settings total more than 100%, the effects will be scaled down proportionately so that the total fuel shifted does not exceed 100%.) Over 90% of thermal fuels (excluding feedstocks) are used to generate process heat or to fuel boilers. Generally, lower-temperature heat is easier to electrify than higher-temperature heat, while hydrogen can meet heat needs of any temprature. In the top-emitting 14 industries in the U.S., just under 50% of heat demand is at tempratures below 250 C, about a third is at temperatures from 350-600 C, and the remainder is at temperatures above 600 C.//**Coal Mining Shift to Electricity: ** Separately set the percentages of non-electricity, non-hydrogen fuel used by this industry in the BAU case to be shifted to electricity and to hydrogen. (If your settings total more than 100%, the effects will be scaled down proportionately so that the total fuel shifted does not exceed 100%.) Over 90% of thermal fuels (excluding feedstocks) are used to generate process heat or to fuel boilers. Generally, lower-temperature heat is easier to electrify than higher-temperature heat, while hydrogen can meet heat needs of any temprature. In the top-emitting 14 industries in the U.S., just under 50% of heat demand is at tempratures below 250 C, about a third is at temperatures from 350-600 C, and the remainder is at temperatures above 600 C.//**Coal Mining Shift to Hydrogen: ** Separately set the percentages of non-electricity, non-hydrogen fuel used by this industry in the BAU case to be shifted to electricity and to hydrogen. (If your settings total more than 100%, the effects will be scaled down proportionately so that the total fuel shifted does not exceed 100%.) Over 90% of thermal fuels (excluding feedstocks) are used to generate process heat or to fuel boilers. Generally, lower-temperature heat is easier to electrify than higher-temperature heat, while hydrogen can meet heat needs of any temprature. In the top-emitting 14 industries in the U.S., just under 50% of heat demand is at tempratures below 250 C, about a third is at temperatures from 350-600 C, and the remainder is at temperatures above 600 C.//**Oil and Gas Extraction Shift to Electricity: ** Separately set the percentages of non-electricity, non-hydrogen fuel used by this industry in the BAU case to be shifted to electricity and to hydrogen. (If your settings total more than 100%, the effects will be scaled down proportionately so that the total fuel shifted does not exceed 100%.) Over 90% of thermal fuels (excluding feedstocks) are used to generate process heat or to fuel boilers. Generally, lower-temperature heat is easier to electrify than higher-temperature heat, while hydrogen can meet heat needs of any temprature. In the top-emitting 14 industries in the U.S., just under 50% of heat demand is at tempratures below 250 C, about a third is at temperatures from 350-600 C, and the remainder is at temperatures above 600 C.//**Oil and Gas Extraction Shift to Hydrogen: ** Separately set the percentages of non-electricity, non-hydrogen fuel used by this industry in the BAU case to be shifted to electricity and to hydrogen. (If your settings total more than 100%, the effects will be scaled down proportionately so that the total fuel shifted does not exceed 100%.) Over 90% of thermal fuels (excluding feedstocks) are used to generate process heat or to fuel boilers. Generally, lower-temperature heat is easier to electrify than higher-temperature heat, while hydrogen can meet heat needs of any temprature. In the top-emitting 14 industries in the U.S., just under 50% of heat demand is at tempratures below 250 C, about a third is at temperatures from 350-600 C, and the remainder is at temperatures above 600 C.//**Other Mining and Quarrying Shift to Electricity: ** Separately set the percentages of non-electricity, non-hydrogen fuel used by this industry in the BAU case to be shifted to electricity and to hydrogen. (If your settings total more than 100%, the effects will be scaled down proportionately so that the total fuel shifted does not exceed 100%.) Over 90% of thermal fuels (excluding feedstocks) are used to generate process heat or to fuel boilers. Generally, lower-temperature heat is easier to electrify than higher-temperature heat, while hydrogen can meet heat needs of any temprature. In the top-emitting 14 industries in the U.S., just under 50% of heat demand is at tempratures below 250 C, about a third is at temperatures from 350-600 C, and the remainder is at temperatures above 600 C.//**Other Mining and Quarrying Shift to Hydrogen: ** Separately set the percentages of non-electricity, non-hydrogen fuel used by this industry in the BAU case to be shifted to electricity and to hydrogen. (If your settings total more than 100%, the effects will be scaled down proportionately so that the total fuel shifted does not exceed 100%.) Over 90% of thermal fuels (excluding feedstocks) are used to generate process heat or to fuel boilers. Generally, lower-temperature heat is easier to electrify than higher-temperature heat, while hydrogen can meet heat needs of any temprature. In the top-emitting 14 industries in the U.S., just under 50% of heat demand is at tempratures below 250 C, about a third is at temperatures from 350-600 C, and the remainder is at temperatures above 600 C.//**Food Beverage and Tobacco Shift to Electricity: ** Separately set the percentages of non-electricity, non-hydrogen fuel used by this industry in the BAU case to be shifted to electricity and to hydrogen. (If your settings total more than 100%, the effects will be scaled down proportionately so that the total fuel shifted does not exceed 100%.) Over 90% of thermal fuels (excluding feedstocks) are used to generate process heat or to fuel boilers. Generally, lower-temperature heat is easier to electrify than higher-temperature heat, while hydrogen can meet heat needs of any temprature. In the top-emitting 14 industries in the U.S., just under 50% of heat demand is at tempratures below 250 C, about a third is at temperatures from 350-600 C, and the remainder is at temperatures above 600 C.//**Food Beverage and Tobacco Shift to Hydrogen: ** Separately set the percentages of non-electricity, non-hydrogen fuel used by this industry in the BAU case to be shifted to electricity and to hydrogen. (If your settings total more than 100%, the effects will be scaled down proportionately so that the total fuel shifted does not exceed 100%.) Over 90% of thermal fuels (excluding feedstocks) are used to generate process heat or to fuel boilers. Generally, lower-temperature heat is easier to electrify than higher-temperature heat, while hydrogen can meet heat needs of any temprature. In the top-emitting 14 industries in the U.S., just under 50% of heat demand is at tempratures below 250 C, about a third is at temperatures from 350-600 C, and the remainder is at temperatures above 600 C.//**Textiles Apparel and Leather Shift to Electricity: ** Separately set the percentages of non-electricity, non-hydrogen fuel used by this industry in the BAU case to be shifted to electricity and to hydrogen. (If your settings total more than 100%, the effects will be scaled down proportionately so that the total fuel shifted does not exceed 100%.) Over 90% of thermal fuels (excluding feedstocks) are used to generate process heat or to fuel boilers. Generally, lower-temperature heat is easier to electrify than higher-temperature heat, while hydrogen can meet heat needs of any temprature. In the top-emitting 14 industries in the U.S., just under 50% of heat demand is at tempratures below 250 C, about a third is at temperatures from 350-600 C, and the remainder is at temperatures above 600 C.//**Textiles Apparel and Leather Shift to Hydrogen: ** Separately set the percentages of non-electricity, non-hydrogen fuel used by this industry in the BAU case to be shifted to electricity and to hydrogen. (If your settings total more than 100%, the effects will be scaled down proportionately so that the total fuel shifted does not exceed 100%.) Over 90% of thermal fuels (excluding feedstocks) are used to generate process heat or to fuel boilers. Generally, lower-temperature heat is easier to electrify than higher-temperature heat, while hydrogen can meet heat needs of any temprature. In the top-emitting 14 industries in the U.S., just under 50% of heat demand is at tempratures below 250 C, about a third is at temperatures from 350-600 C, and the remainder is at temperatures above 600 C.//**Wood Products Shift to Electricity: ** Separately set the percentages of non-electricity, non-hydrogen fuel used by this industry in the BAU case to be shifted to electricity and to hydrogen. (If your settings total more than 100%, the effects will be scaled down proportionately so that the total fuel shifted does not exceed 100%.) Over 90% of thermal fuels (excluding feedstocks) are used to generate process heat or to fuel boilers. Generally, lower-temperature heat is easier to electrify than higher-temperature heat, while hydrogen can meet heat needs of any temprature. In the top-emitting 14 industries in the U.S., just under 50% of heat demand is at tempratures below 250 C, about a third is at temperatures from 350-600 C, and the remainder is at temperatures above 600 C.//**Wood Products Shift to Hydrogen: ** Separately set the percentages of non-electricity, non-hydrogen fuel used by this industry in the BAU case to be shifted to electricity and to hydrogen. (If your settings total more than 100%, the effects will be scaled down proportionately so that the total fuel shifted does not exceed 100%.) Over 90% of thermal fuels (excluding feedstocks) are used to generate process heat or to fuel boilers. Generally, lower-temperature heat is easier to electrify than higher-temperature heat, while hydrogen can meet heat needs of any temprature. In the top-emitting 14 industries in the U.S., just under 50% of heat demand is at tempratures below 250 C, about a third is at temperatures from 350-600 C, and the remainder is at temperatures above 600 C.//**Pulp Paper and Printing Shift to Electricity: ** Separately set the percentages of non-electricity, non-hydrogen fuel used by this industry in the BAU case to be shifted to electricity and to hydrogen. (If your settings total more than 100%, the effects will be scaled down proportionately so that the total fuel shifted does not exceed 100%.) Over 90% of thermal fuels (excluding feedstocks) are used to generate process heat or to fuel boilers. Generally, lower-temperature heat is easier to electrify than higher-temperature heat, while hydrogen can meet heat needs of any temprature. In the top-emitting 14 industries in the U.S., just under 50% of heat demand is at tempratures below 250 C, about a third is at temperatures from 350-600 C, and the remainder is at temperatures above 600 C.//**Pulp Paper and Printing Shift to Hydrogen: ** Separately set the percentages of non-electricity, non-hydrogen fuel used by this industry in the BAU case to be shifted to electricity and to hydrogen. (If your settings total more than 100%, the effects will be scaled down proportionately so that the total fuel shifted does not exceed 100%.) Over 90% of thermal fuels (excluding feedstocks) are used to generate process heat or to fuel boilers. Generally, lower-temperature heat is easier to electrify than higher-temperature heat, while hydrogen can meet heat needs of any temprature. In the top-emitting 14 industries in the U.S., just under 50% of heat demand is at tempratures below 250 C, about a third is at temperatures from 350-600 C, and the remainder is at temperatures above 600 C.//**Refined Petroleum and Coke Shift to Electricity: ** Separately set the percentages of non-electricity, non-hydrogen fuel used by this industry in the BAU case to be shifted to electricity and to hydrogen. (If your settings total more than 100%, the effects will be scaled down proportionately so that the total fuel shifted does not exceed 100%.) Over 90% of thermal fuels (excluding feedstocks) are used to generate process heat or to fuel boilers. Generally, lower-temperature heat is easier to electrify than higher-temperature heat, while hydrogen can meet heat needs of any temprature. In the top-emitting 14 industries in the U.S., just under 50% of heat demand is at tempratures below 250 C, about a third is at temperatures from 350-600 C, and the remainder is at temperatures above 600 C.//**Refined Petroleum and Coke Shift to Hydrogen: ** Separately set the percentages of non-electricity, non-hydrogen fuel used by this industry in the BAU case to be shifted to electricity and to hydrogen. (If your settings total more than 100%, the effects will be scaled down proportionately so that the total fuel shifted does not exceed 100%.) Over 90% of thermal fuels (excluding feedstocks) are used to generate process heat or to fuel boilers. Generally, lower-temperature heat is easier to electrify than higher-temperature heat, while hydrogen can meet heat needs of any temprature. In the top-emitting 14 industries in the U.S., just under 50% of heat demand is at tempratures below 250 C, about a third is at temperatures from 350-600 C, and the remainder is at temperatures above 600 C.//**Chemicals Shift to Electricity: ** Separately set the percentages of non-electricity, non-hydrogen fuel used by this industry in the BAU case to be shifted to electricity and to hydrogen. (If your settings total more than 100%, the effects will be scaled down proportionately so that the total fuel shifted does not exceed 100%.) Over 90% of thermal fuels (excluding feedstocks) are used to generate process heat or to fuel boilers. Generally, lower-temperature heat is easier to electrify than higher-temperature heat, while hydrogen can meet heat needs of any temprature. In the top-emitting 14 industries in the U.S., just under 50% of heat demand is at tempratures below 250 C, about a third is at temperatures from 350-600 C, and the remainder is at temperatures above 600 C.//**Chemicals Shift to Hydrogen: ** Separately set the percentages of non-electricity, non-hydrogen fuel used by this industry in the BAU case to be shifted to electricity and to hydrogen. (If your settings total more than 100%, the effects will be scaled down proportionately so that the total fuel shifted does not exceed 100%.) Over 90% of thermal fuels (excluding feedstocks) are used to generate process heat or to fuel boilers. Generally, lower-temperature heat is easier to electrify than higher-temperature heat, while hydrogen can meet heat needs of any temprature. In the top-emitting 14 industries in the U.S., just under 50% of heat demand is at tempratures below 250 C, about a third is at temperatures from 350-600 C, and the remainder is at temperatures above 600 C.//**Rubber and Plastic Products Shift to Electricity: ** Separately set the percentages of non-electricity, non-hydrogen fuel used by this industry in the BAU case to be shifted to electricity and to hydrogen. (If your settings total more than 100%, the effects will be scaled down proportionately so that the total fuel shifted does not exceed 100%.) Over 90% of thermal fuels (excluding feedstocks) are used to generate process heat or to fuel boilers. Generally, lower-temperature heat is easier to electrify than higher-temperature heat, while hydrogen can meet heat needs of any temprature. In the top-emitting 14 industries in the U.S., just under 50% of heat demand is at tempratures below 250 C, about a third is at temperatures from 350-600 C, and the remainder is at temperatures above 600 C.//**Rubber and Plastic Products Shift to Hydrogen: ** Separately set the percentages of non-electricity, non-hydrogen fuel used by this industry in the BAU case to be shifted to electricity and to hydrogen. (If your settings total more than 100%, the effects will be scaled down proportionately so that the total fuel shifted does not exceed 100%.) Over 90% of thermal fuels (excluding feedstocks) are used to generate process heat or to fuel boilers. Generally, lower-temperature heat is easier to electrify than higher-temperature heat, while hydrogen can meet heat needs of any temprature. In the top-emitting 14 industries in the U.S., just under 50% of heat demand is at tempratures below 250 C, about a third is at temperatures from 350-600 C, and the remainder is at temperatures above 600 C.//**Glass and Glass Products Shift to Electricity: ** Separately set the percentages of non-electricity, non-hydrogen fuel used by this industry in the BAU case to be shifted to electricity and to hydrogen. (If your settings total more than 100%, the effects will be scaled down proportionately so that the total fuel shifted does not exceed 100%.) Over 90% of thermal fuels (excluding feedstocks) are used to generate process heat or to fuel boilers. Generally, lower-temperature heat is easier to electrify than higher-temperature heat, while hydrogen can meet heat needs of any temprature. In the top-emitting 14 industries in the U.S., just under 50% of heat demand is at tempratures below 250 C, about a third is at temperatures from 350-600 C, and the remainder is at temperatures above 600 C.//**Glass and Glass Products Shift to Hydrogen: ** Separately set the percentages of non-electricity, non-hydrogen fuel used by this industry in the BAU case to be shifted to electricity and to hydrogen. (If your settings total more than 100%, the effects will be scaled down proportionately so that the total fuel shifted does not exceed 100%.) Over 90% of thermal fuels (excluding feedstocks) are used to generate process heat or to fuel boilers. Generally, lower-temperature heat is easier to electrify than higher-temperature heat, while hydrogen can meet heat needs of any temprature. In the top-emitting 14 industries in the U.S., just under 50% of heat demand is at tempratures below 250 C, about a third is at temperatures from 350-600 C, and the remainder is at temperatures above 600 C.//**Cement and Other Nonmetallic Minerals Shift to Electricity: ** Separately set the percentages of non-electricity, non-hydrogen fuel used by this industry in the BAU case to be shifted to electricity and to hydrogen. (If your settings total more than 100%, the effects will be scaled down proportionately so that the total fuel shifted does not exceed 100%.) Over 90% of thermal fuels (excluding feedstocks) are used to generate process heat or to fuel boilers. Generally, lower-temperature heat is easier to electrify than higher-temperature heat, while hydrogen can meet heat needs of any temprature. In the top-emitting 14 industries in the U.S., just under 50% of heat demand is at tempratures below 250 C, about a third is at temperatures from 350-600 C, and the remainder is at temperatures above 600 C.//**Cement and Other Nonmetallic Minerals Shift to Hydrogen: ** Separately set the percentages of non-electricity, non-hydrogen fuel used by this industry in the BAU case to be shifted to electricity and to hydrogen. (If your settings total more than 100%, the effects will be scaled down proportionately so that the total fuel shifted does not exceed 100%.) Over 90% of thermal fuels (excluding feedstocks) are used to generate process heat or to fuel boilers. Generally, lower-temperature heat is easier to electrify than higher-temperature heat, while hydrogen can meet heat needs of any temprature. In the top-emitting 14 industries in the U.S., just under 50% of heat demand is at tempratures below 250 C, about a third is at temperatures from 350-600 C, and the remainder is at temperatures above 600 C.//**Iron and Steel Shift to Electricity: ** Separately set the percentages of non-electricity, non-hydrogen fuel used by this industry in the BAU case to be shifted to electricity and to hydrogen. (If your settings total more than 100%, the effects will be scaled down proportionately so that the total fuel shifted does not exceed 100%.) Over 90% of thermal fuels (excluding feedstocks) are used to generate process heat or to fuel boilers. Generally, lower-temperature heat is easier to electrify than higher-temperature heat, while hydrogen can meet heat needs of any temprature. In the top-emitting 14 industries in the U.S., just under 50% of heat demand is at tempratures below 250 C, about a third is at temperatures from 350-600 C, and the remainder is at temperatures above 600 C.//**Iron and Steel Shift to Hydrogen: ** Separately set the percentages of non-electricity, non-hydrogen fuel used by this industry in the BAU case to be shifted to electricity and to hydrogen. (If your settings total more than 100%, the effects will be scaled down proportionately so that the total fuel shifted does not exceed 100%.) Over 90% of thermal fuels (excluding feedstocks) are used to generate process heat or to fuel boilers. Generally, lower-temperature heat is easier to electrify than higher-temperature heat, while hydrogen can meet heat needs of any temprature. In the top-emitting 14 industries in the U.S., just under 50% of heat demand is at tempratures below 250 C, about a third is at temperatures from 350-600 C, and the remainder is at temperatures above 600 C.//**Other Metals Shift to Electricity: ** Separately set the percentages of non-electricity, non-hydrogen fuel used by this industry in the BAU case to be shifted to electricity and to hydrogen. (If your settings total more than 100%, the effects will be scaled down proportionately so that the total fuel shifted does not exceed 100%.) Over 90% of thermal fuels (excluding feedstocks) are used to generate process heat or to fuel boilers. Generally, lower-temperature heat is easier to electrify than higher-temperature heat, while hydrogen can meet heat needs of any temprature. In the top-emitting 14 industries in the U.S., just under 50% of heat demand is at tempratures below 250 C, about a third is at temperatures from 350-600 C, and the remainder is at temperatures above 600 C.//**Other Metals Shift to Hydrogen: ** Separately set the percentages of non-electricity, non-hydrogen fuel used by this industry in the BAU case to be shifted to electricity and to hydrogen. (If your settings total more than 100%, the effects will be scaled down proportionately so that the total fuel shifted does not exceed 100%.) Over 90% of thermal fuels (excluding feedstocks) are used to generate process heat or to fuel boilers. Generally, lower-temperature heat is easier to electrify than higher-temperature heat, while hydrogen can meet heat needs of any temprature. In the top-emitting 14 industries in the U.S., just under 50% of heat demand is at tempratures below 250 C, about a third is at temperatures from 350-600 C, and the remainder is at temperatures above 600 C.//**Metal Products Except Machinery and Vehicles Shift to Electricity: ** Separately set the percentages of non-electricity, non-hydrogen fuel used by this industry in the BAU case to be shifted to electricity and to hydrogen. (If your settings total more than 100%, the effects will be scaled down proportionately so that the total fuel shifted does not exceed 100%.) Over 90% of thermal fuels (excluding feedstocks) are used to generate process heat or to fuel boilers. Generally, lower-temperature heat is easier to electrify than higher-temperature heat, while hydrogen can meet heat needs of any temprature. In the top-emitting 14 industries in the U.S., just under 50% of heat demand is at tempratures below 250 C, about a third is at temperatures from 350-600 C, and the remainder is at temperatures above 600 C.//**Metal Products Except Machinery and Vehicles Shift to Hydrogen: ** Separately set the percentages of non-electricity, non-hydrogen fuel used by this industry in the BAU case to be shifted to electricity and to hydrogen. (If your settings total more than 100%, the effects will be scaled down proportionately so that the total fuel shifted does not exceed 100%.) Over 90% of thermal fuels (excluding feedstocks) are used to generate process heat or to fuel boilers. Generally, lower-temperature heat is easier to electrify than higher-temperature heat, while hydrogen can meet heat needs of any temprature. In the top-emitting 14 industries in the U.S., just under 50% of heat demand is at tempratures below 250 C, about a third is at temperatures from 350-600 C, and the remainder is at temperatures above 600 C.//**Computers and Electronics Shift to Electricity: ** Separately set the percentages of non-electricity, non-hydrogen fuel used by this industry in the BAU case to be shifted to electricity and to hydrogen. (If your settings total more than 100%, the effects will be scaled down proportionately so that the total fuel shifted does not exceed 100%.) Over 90% of thermal fuels (excluding feedstocks) are used to generate process heat or to fuel boilers. Generally, lower-temperature heat is easier to electrify than higher-temperature heat, while hydrogen can meet heat needs of any temprature. In the top-emitting 14 industries in the U.S., just under 50% of heat demand is at tempratures below 250 C, about a third is at temperatures from 350-600 C, and the remainder is at temperatures above 600 C.//**Computers and Electronics Shift to Hydrogen: ** Separately set the percentages of non-electricity, non-hydrogen fuel used by this industry in the BAU case to be shifted to electricity and to hydrogen. (If your settings total more than 100%, the effects will be scaled down proportionately so that the total fuel shifted does not exceed 100%.) Over 90% of thermal fuels (excluding feedstocks) are used to generate process heat or to fuel boilers. Generally, lower-temperature heat is easier to electrify than higher-temperature heat, while hydrogen can meet heat needs of any temprature. In the top-emitting 14 industries in the U.S., just under 50% of heat demand is at tempratures below 250 C, about a third is at temperatures from 350-600 C, and the remainder is at temperatures above 600 C.//**Appliances and Electrical Equipment Shift to Electricity: ** Separately set the percentages of non-electricity, non-hydrogen fuel used by this industry in the BAU case to be shifted to electricity and to hydrogen. (If your settings total more than 100%, the effects will be scaled down proportionately so that the total fuel shifted does not exceed 100%.) Over 90% of thermal fuels (excluding feedstocks) are used to generate process heat or to fuel boilers. Generally, lower-temperature heat is easier to electrify than higher-temperature heat, while hydrogen can meet heat needs of any temprature. In the top-emitting 14 industries in the U.S., just under 50% of heat demand is at tempratures below 250 C, about a third is at temperatures from 350-600 C, and the remainder is at temperatures above 600 C.//**Appliances and Electrical Equipment Shift to Hydrogen: ** Separately set the percentages of non-electricity, non-hydrogen fuel used by this industry in the BAU case to be shifted to electricity and to hydrogen. (If your settings total more than 100%, the effects will be scaled down proportionately so that the total fuel shifted does not exceed 100%.) Over 90% of thermal fuels (excluding feedstocks) are used to generate process heat or to fuel boilers. Generally, lower-temperature heat is easier to electrify than higher-temperature heat, while hydrogen can meet heat needs of any temprature. In the top-emitting 14 industries in the U.S., just under 50% of heat demand is at tempratures below 250 C, about a third is at temperatures from 350-600 C, and the remainder is at temperatures above 600 C.//**Other Machinery Shift to Electricity: ** Separately set the percentages of non-electricity, non-hydrogen fuel used by this industry in the BAU case to be shifted to electricity and to hydrogen. (If your settings total more than 100%, the effects will be scaled down proportionately so that the total fuel shifted does not exceed 100%.) Over 90% of thermal fuels (excluding feedstocks) are used to generate process heat or to fuel boilers. Generally, lower-temperature heat is easier to electrify than higher-temperature heat, while hydrogen can meet heat needs of any temprature. In the top-emitting 14 industries in the U.S., just under 50% of heat demand is at tempratures below 250 C, about a third is at temperatures from 350-600 C, and the remainder is at temperatures above 600 C.//**Other Machinery Shift to Hydrogen: ** Separately set the percentages of non-electricity, non-hydrogen fuel used by this industry in the BAU case to be shifted to electricity and to hydrogen. (If your settings total more than 100%, the effects will be scaled down proportionately so that the total fuel shifted does not exceed 100%.) Over 90% of thermal fuels (excluding feedstocks) are used to generate process heat or to fuel boilers. Generally, lower-temperature heat is easier to electrify than higher-temperature heat, while hydrogen can meet heat needs of any temprature. In the top-emitting 14 industries in the U.S., just under 50% of heat demand is at tempratures below 250 C, about a third is at temperatures from 350-600 C, and the remainder is at temperatures above 600 C.//**Road Vehicles Shift to Electricity: ** Separately set the percentages of non-electricity, non-hydrogen fuel used by this industry in the BAU case to be shifted to electricity and to hydrogen. (If your settings total more than 100%, the effects will be scaled down proportionately so that the total fuel shifted does not exceed 100%.) Over 90% of thermal fuels (excluding feedstocks) are used to generate process heat or to fuel boilers. Generally, lower-temperature heat is easier to electrify than higher-temperature heat, while hydrogen can meet heat needs of any temprature. In the top-emitting 14 industries in the U.S., just under 50% of heat demand is at tempratures below 250 C, about a third is at temperatures from 350-600 C, and the remainder is at temperatures above 600 C.//**Road Vehicles Shift to Hydrogen: ** Separately set the percentages of non-electricity, non-hydrogen fuel used by this industry in the BAU case to be shifted to electricity and to hydrogen. (If your settings total more than 100%, the effects will be scaled down proportionately so that the total fuel shifted does not exceed 100%.) Over 90% of thermal fuels (excluding feedstocks) are used to generate process heat or to fuel boilers. Generally, lower-temperature heat is easier to electrify than high | industry-ag-main.html#fuel-switching | industry-elec-and-hydrogen.html | 0 | 0 | 0
Industry | Electrification + Hydrogen | Fraction of Industrial Fuel Use Shifted to Other Fuels | appliances and electrical equipment 27 | petroleum diesel if | Appliances and Electrical Equipment | Shift to Petroleum | 1382 | No | Electrification + Hydrogen | indst fuel type shifting | 0% | 100% | 1% | % of fuel shifted | **Description:** This policy reduces greenhouse gas emissions from the selected industry by switching the fuels used by facilities to electricity and/or hydrogen. Only fuel consumed for energy, not fuel used as a chemical feedstock, is affected by this policy. Separately set the percentages of non-electricity, non-hydrogen fuel used by this industry in the BAU case to be shifted to electricity and to hydrogen. (If your settings total more than 100%, the effects will be scaled down proportionately so that the total fuel shifted does not exceed 100%.) Over 90% of thermal fuels (excluding feedstocks) are used to generate process heat or to fuel boilers. Generally, lower-temperature heat is easier to electrify than higher-temperature heat, while hydrogen can meet heat needs of any temprature. In the top-emitting 14 industries in the U.S., just under 50% of heat demand is at tempratures below 250 C, about a third is at temperatures from 350-600 C, and the remainder is at temperatures above 600 C. // **Guidance for setting values: **//**Agriculture and Forestry Shift to Electricity: ** Separately set the percentages of non-electricity, non-hydrogen fuel used by this industry in the BAU case to be shifted to electricity and to hydrogen. (If your settings total more than 100%, the effects will be scaled down proportionately so that the total fuel shifted does not exceed 100%.) Over 90% of thermal fuels (excluding feedstocks) are used to generate process heat or to fuel boilers. Generally, lower-temperature heat is easier to electrify than higher-temperature heat, while hydrogen can meet heat needs of any temprature. In the top-emitting 14 industries in the U.S., just under 50% of heat demand is at tempratures below 250 C, about a third is at temperatures from 350-600 C, and the remainder is at temperatures above 600 C.//**Agriculture and Forestry Shift to Hydrogen: ** Separately set the percentages of non-electricity, non-hydrogen fuel used by this industry in the BAU case to be shifted to electricity and to hydrogen. (If your settings total more than 100%, the effects will be scaled down proportionately so that the total fuel shifted does not exceed 100%.) Over 90% of thermal fuels (excluding feedstocks) are used to generate process heat or to fuel boilers. Generally, lower-temperature heat is easier to electrify than higher-temperature heat, while hydrogen can meet heat needs of any temprature. In the top-emitting 14 industries in the U.S., just under 50% of heat demand is at tempratures below 250 C, about a third is at temperatures from 350-600 C, and the remainder is at temperatures above 600 C.//**Coal Mining Shift to Electricity: ** Separately set the percentages of non-electricity, non-hydrogen fuel used by this industry in the BAU case to be shifted to electricity and to hydrogen. (If your settings total more than 100%, the effects will be scaled down proportionately so that the total fuel shifted does not exceed 100%.) Over 90% of thermal fuels (excluding feedstocks) are used to generate process heat or to fuel boilers. Generally, lower-temperature heat is easier to electrify than higher-temperature heat, while hydrogen can meet heat needs of any temprature. In the top-emitting 14 industries in the U.S., just under 50% of heat demand is at tempratures below 250 C, about a third is at temperatures from 350-600 C, and the remainder is at temperatures above 600 C.//**Coal Mining Shift to Hydrogen: ** Separately set the percentages of non-electricity, non-hydrogen fuel used by this industry in the BAU case to be shifted to electricity and to hydrogen. (If your settings total more than 100%, the effects will be scaled down proportionately so that the total fuel shifted does not exceed 100%.) Over 90% of thermal fuels (excluding feedstocks) are used to generate process heat or to fuel boilers. Generally, lower-temperature heat is easier to electrify than higher-temperature heat, while hydrogen can meet heat needs of any temprature. In the top-emitting 14 industries in the U.S., just under 50% of heat demand is at tempratures below 250 C, about a third is at temperatures from 350-600 C, and the remainder is at temperatures above 600 C.//**Oil and Gas Extraction Shift to Electricity: ** Separately set the percentages of non-electricity, non-hydrogen fuel used by this industry in the BAU case to be shifted to electricity and to hydrogen. (If your settings total more than 100%, the effects will be scaled down proportionately so that the total fuel shifted does not exceed 100%.) Over 90% of thermal fuels (excluding feedstocks) are used to generate process heat or to fuel boilers. Generally, lower-temperature heat is easier to electrify than higher-temperature heat, while hydrogen can meet heat needs of any temprature. In the top-emitting 14 industries in the U.S., just under 50% of heat demand is at tempratures below 250 C, about a third is at temperatures from 350-600 C, and the remainder is at temperatures above 600 C.//**Oil and Gas Extraction Shift to Hydrogen: ** Separately set the percentages of non-electricity, non-hydrogen fuel used by this industry in the BAU case to be shifted to electricity and to hydrogen. (If your settings total more than 100%, the effects will be scaled down proportionately so that the total fuel shifted does not exceed 100%.) Over 90% of thermal fuels (excluding feedstocks) are used to generate process heat or to fuel boilers. Generally, lower-temperature heat is easier to electrify than higher-temperature heat, while hydrogen can meet heat needs of any temprature. In the top-emitting 14 industries in the U.S., just under 50% of heat demand is at tempratures below 250 C, about a third is at temperatures from 350-600 C, and the remainder is at temperatures above 600 C.//**Other Mining and Quarrying Shift to Electricity: ** Separately set the percentages of non-electricity, non-hydrogen fuel used by this industry in the BAU case to be shifted to electricity and to hydrogen. (If your settings total more than 100%, the effects will be scaled down proportionately so that the total fuel shifted does not exceed 100%.) Over 90% of thermal fuels (excluding feedstocks) are used to generate process heat or to fuel boilers. Generally, lower-temperature heat is easier to electrify than higher-temperature heat, while hydrogen can meet heat needs of any temprature. In the top-emitting 14 industries in the U.S., just under 50% of heat demand is at tempratures below 250 C, about a third is at temperatures from 350-600 C, and the remainder is at temperatures above 600 C.//**Other Mining and Quarrying Shift to Hydrogen: ** Separately set the percentages of non-electricity, non-hydrogen fuel used by this industry in the BAU case to be shifted to electricity and to hydrogen. (If your settings total more than 100%, the effects will be scaled down proportionately so that the total fuel shifted does not exceed 100%.) Over 90% of thermal fuels (excluding feedstocks) are used to generate process heat or to fuel boilers. Generally, lower-temperature heat is easier to electrify than higher-temperature heat, while hydrogen can meet heat needs of any temprature. In the top-emitting 14 industries in the U.S., just under 50% of heat demand is at tempratures below 250 C, about a third is at temperatures from 350-600 C, and the remainder is at temperatures above 600 C.//**Food Beverage and Tobacco Shift to Electricity: ** Separately set the percentages of non-electricity, non-hydrogen fuel used by this industry in the BAU case to be shifted to electricity and to hydrogen. (If your settings total more than 100%, the effects will be scaled down proportionately so that the total fuel shifted does not exceed 100%.) Over 90% of thermal fuels (excluding feedstocks) are used to generate process heat or to fuel boilers. Generally, lower-temperature heat is easier to electrify than higher-temperature heat, while hydrogen can meet heat needs of any temprature. In the top-emitting 14 industries in the U.S., just under 50% of heat demand is at tempratures below 250 C, about a third is at temperatures from 350-600 C, and the remainder is at temperatures above 600 C.//**Food Beverage and Tobacco Shift to Hydrogen: ** Separately set the percentages of non-electricity, non-hydrogen fuel used by this industry in the BAU case to be shifted to electricity and to hydrogen. (If your settings total more than 100%, the effects will be scaled down proportionately so that the total fuel shifted does not exceed 100%.) Over 90% of thermal fuels (excluding feedstocks) are used to generate process heat or to fuel boilers. Generally, lower-temperature heat is easier to electrify than higher-temperature heat, while hydrogen can meet heat needs of any temprature. In the top-emitting 14 industries in the U.S., just under 50% of heat demand is at tempratures below 250 C, about a third is at temperatures from 350-600 C, and the remainder is at temperatures above 600 C.//**Textiles Apparel and Leather Shift to Electricity: ** Separately set the percentages of non-electricity, non-hydrogen fuel used by this industry in the BAU case to be shifted to electricity and to hydrogen. (If your settings total more than 100%, the effects will be scaled down proportionately so that the total fuel shifted does not exceed 100%.) Over 90% of thermal fuels (excluding feedstocks) are used to generate process heat or to fuel boilers. Generally, lower-temperature heat is easier to electrify than higher-temperature heat, while hydrogen can meet heat needs of any temprature. In the top-emitting 14 industries in the U.S., just under 50% of heat demand is at tempratures below 250 C, about a third is at temperatures from 350-600 C, and the remainder is at temperatures above 600 C.//**Textiles Apparel and Leather Shift to Hydrogen: ** Separately set the percentages of non-electricity, non-hydrogen fuel used by this industry in the BAU case to be shifted to electricity and to hydrogen. (If your settings total more than 100%, the effects will be scaled down proportionately so that the total fuel shifted does not exceed 100%.) Over 90% of thermal fuels (excluding feedstocks) are used to generate process heat or to fuel boilers. Generally, lower-temperature heat is easier to electrify than higher-temperature heat, while hydrogen can meet heat needs of any temprature. In the top-emitting 14 industries in the U.S., just under 50% of heat demand is at tempratures below 250 C, about a third is at temperatures from 350-600 C, and the remainder is at temperatures above 600 C.//**Wood Products Shift to Electricity: ** Separately set the percentages of non-electricity, non-hydrogen fuel used by this industry in the BAU case to be shifted to electricity and to hydrogen. (If your settings total more than 100%, the effects will be scaled down proportionately so that the total fuel shifted does not exceed 100%.) Over 90% of thermal fuels (excluding feedstocks) are used to generate process heat or to fuel boilers. Generally, lower-temperature heat is easier to electrify than higher-temperature heat, while hydrogen can meet heat needs of any temprature. In the top-emitting 14 industries in the U.S., just under 50% of heat demand is at tempratures below 250 C, about a third is at temperatures from 350-600 C, and the remainder is at temperatures above 600 C.//**Wood Products Shift to Hydrogen: ** Separately set the percentages of non-electricity, non-hydrogen fuel used by this industry in the BAU case to be shifted to electricity and to hydrogen. (If your settings total more than 100%, the effects will be scaled down proportionately so that the total fuel shifted does not exceed 100%.) Over 90% of thermal fuels (excluding feedstocks) are used to generate process heat or to fuel boilers. Generally, lower-temperature heat is easier to electrify than higher-temperature heat, while hydrogen can meet heat needs of any temprature. In the top-emitting 14 industries in the U.S., just under 50% of heat demand is at tempratures below 250 C, about a third is at temperatures from 350-600 C, and the remainder is at temperatures above 600 C.//**Pulp Paper and Printing Shift to Electricity: ** Separately set the percentages of non-electricity, non-hydrogen fuel used by this industry in the BAU case to be shifted to electricity and to hydrogen. (If your settings total more than 100%, the effects will be scaled down proportionately so that the total fuel shifted does not exceed 100%.) Over 90% of thermal fuels (excluding feedstocks) are used to generate process heat or to fuel boilers. Generally, lower-temperature heat is easier to electrify than higher-temperature heat, while hydrogen can meet heat needs of any temprature. In the top-emitting 14 industries in the U.S., just under 50% of heat demand is at tempratures below 250 C, about a third is at temperatures from 350-600 C, and the remainder is at temperatures above 600 C.//**Pulp Paper and Printing Shift to Hydrogen: ** Separately set the percentages of non-electricity, non-hydrogen fuel used by this industry in the BAU case to be shifted to electricity and to hydrogen. (If your settings total more than 100%, the effects will be scaled down proportionately so that the total fuel shifted does not exceed 100%.) Over 90% of thermal fuels (excluding feedstocks) are used to generate process heat or to fuel boilers. Generally, lower-temperature heat is easier to electrify than higher-temperature heat, while hydrogen can meet heat needs of any temprature. In the top-emitting 14 industries in the U.S., just under 50% of heat demand is at tempratures below 250 C, about a third is at temperatures from 350-600 C, and the remainder is at temperatures above 600 C.//**Refined Petroleum and Coke Shift to Electricity: ** Separately set the percentages of non-electricity, non-hydrogen fuel used by this industry in the BAU case to be shifted to electricity and to hydrogen. (If your settings total more than 100%, the effects will be scaled down proportionately so that the total fuel shifted does not exceed 100%.) Over 90% of thermal fuels (excluding feedstocks) are used to generate process heat or to fuel boilers. Generally, lower-temperature heat is easier to electrify than higher-temperature heat, while hydrogen can meet heat needs of any temprature. In the top-emitting 14 industries in the U.S., just under 50% of heat demand is at tempratures below 250 C, about a third is at temperatures from 350-600 C, and the remainder is at temperatures above 600 C.//**Refined Petroleum and Coke Shift to Hydrogen: ** Separately set the percentages of non-electricity, non-hydrogen fuel used by this industry in the BAU case to be shifted to electricity and to hydrogen. (If your settings total more than 100%, the effects will be scaled down proportionately so that the total fuel shifted does not exceed 100%.) Over 90% of thermal fuels (excluding feedstocks) are used to generate process heat or to fuel boilers. Generally, lower-temperature heat is easier to electrify than higher-temperature heat, while hydrogen can meet heat needs of any temprature. In the top-emitting 14 industries in the U.S., just under 50% of heat demand is at tempratures below 250 C, about a third is at temperatures from 350-600 C, and the remainder is at temperatures above 600 C.//**Chemicals Shift to Electricity: ** Separately set the percentages of non-electricity, non-hydrogen fuel used by this industry in the BAU case to be shifted to electricity and to hydrogen. (If your settings total more than 100%, the effects will be scaled down proportionately so that the total fuel shifted does not exceed 100%.) Over 90% of thermal fuels (excluding feedstocks) are used to generate process heat or to fuel boilers. Generally, lower-temperature heat is easier to electrify than higher-temperature heat, while hydrogen can meet heat needs of any temprature. In the top-emitting 14 industries in the U.S., just under 50% of heat demand is at tempratures below 250 C, about a third is at temperatures from 350-600 C, and the remainder is at temperatures above 600 C.//**Chemicals Shift to Hydrogen: ** Separately set the percentages of non-electricity, non-hydrogen fuel used by this industry in the BAU case to be shifted to electricity and to hydrogen. (If your settings total more than 100%, the effects will be scaled down proportionately so that the total fuel shifted does not exceed 100%.) Over 90% of thermal fuels (excluding feedstocks) are used to generate process heat or to fuel boilers. Generally, lower-temperature heat is easier to electrify than higher-temperature heat, while hydrogen can meet heat needs of any temprature. In the top-emitting 14 industries in the U.S., just under 50% of heat demand is at tempratures below 250 C, about a third is at temperatures from 350-600 C, and the remainder is at temperatures above 600 C.//**Rubber and Plastic Products Shift to Electricity: ** Separately set the percentages of non-electricity, non-hydrogen fuel used by this industry in the BAU case to be shifted to electricity and to hydrogen. (If your settings total more than 100%, the effects will be scaled down proportionately so that the total fuel shifted does not exceed 100%.) Over 90% of thermal fuels (excluding feedstocks) are used to generate process heat or to fuel boilers. Generally, lower-temperature heat is easier to electrify than higher-temperature heat, while hydrogen can meet heat needs of any temprature. In the top-emitting 14 industries in the U.S., just under 50% of heat demand is at tempratures below 250 C, about a third is at temperatures from 350-600 C, and the remainder is at temperatures above 600 C.//**Rubber and Plastic Products Shift to Hydrogen: ** Separately set the percentages of non-electricity, non-hydrogen fuel used by this industry in the BAU case to be shifted to electricity and to hydrogen. (If your settings total more than 100%, the effects will be scaled down proportionately so that the total fuel shifted does not exceed 100%.) Over 90% of thermal fuels (excluding feedstocks) are used to generate process heat or to fuel boilers. Generally, lower-temperature heat is easier to electrify than higher-temperature heat, while hydrogen can meet heat needs of any temprature. In the top-emitting 14 industries in the U.S., just under 50% of heat demand is at tempratures below 250 C, about a third is at temperatures from 350-600 C, and the remainder is at temperatures above 600 C.//**Glass and Glass Products Shift to Electricity: ** Separately set the percentages of non-electricity, non-hydrogen fuel used by this industry in the BAU case to be shifted to electricity and to hydrogen. (If your settings total more than 100%, the effects will be scaled down proportionately so that the total fuel shifted does not exceed 100%.) Over 90% of thermal fuels (excluding feedstocks) are used to generate process heat or to fuel boilers. Generally, lower-temperature heat is easier to electrify than higher-temperature heat, while hydrogen can meet heat needs of any temprature. In the top-emitting 14 industries in the U.S., just under 50% of heat demand is at tempratures below 250 C, about a third is at temperatures from 350-600 C, and the remainder is at temperatures above 600 C.//**Glass and Glass Products Shift to Hydrogen: ** Separately set the percentages of non-electricity, non-hydrogen fuel used by this industry in the BAU case to be shifted to electricity and to hydrogen. (If your settings total more than 100%, the effects will be scaled down proportionately so that the total fuel shifted does not exceed 100%.) Over 90% of thermal fuels (excluding feedstocks) are used to generate process heat or to fuel boilers. Generally, lower-temperature heat is easier to electrify than higher-temperature heat, while hydrogen can meet heat needs of any temprature. In the top-emitting 14 industries in the U.S., just under 50% of heat demand is at tempratures below 250 C, about a third is at temperatures from 350-600 C, and the remainder is at temperatures above 600 C.//**Cement and Other Nonmetallic Minerals Shift to Electricity: ** Separately set the percentages of non-electricity, non-hydrogen fuel used by this industry in the BAU case to be shifted to electricity and to hydrogen. (If your settings total more than 100%, the effects will be scaled down proportionately so that the total fuel shifted does not exceed 100%.) Over 90% of thermal fuels (excluding feedstocks) are used to generate process heat or to fuel boilers. Generally, lower-temperature heat is easier to electrify than higher-temperature heat, while hydrogen can meet heat needs of any temprature. In the top-emitting 14 industries in the U.S., just under 50% of heat demand is at tempratures below 250 C, about a third is at temperatures from 350-600 C, and the remainder is at temperatures above 600 C.//**Cement and Other Nonmetallic Minerals Shift to Hydrogen: ** Separately set the percentages of non-electricity, non-hydrogen fuel used by this industry in the BAU case to be shifted to electricity and to hydrogen. (If your settings total more than 100%, the effects will be scaled down proportionately so that the total fuel shifted does not exceed 100%.) Over 90% of thermal fuels (excluding feedstocks) are used to generate process heat or to fuel boilers. Generally, lower-temperature heat is easier to electrify than higher-temperature heat, while hydrogen can meet heat needs of any temprature. In the top-emitting 14 industries in the U.S., just under 50% of heat demand is at tempratures below 250 C, about a third is at temperatures from 350-600 C, and the remainder is at temperatures above 600 C.//**Iron and Steel Shift to Electricity: ** Separately set the percentages of non-electricity, non-hydrogen fuel used by this industry in the BAU case to be shifted to electricity and to hydrogen. (If your settings total more than 100%, the effects will be scaled down proportionately so that the total fuel shifted does not exceed 100%.) Over 90% of thermal fuels (excluding feedstocks) are used to generate process heat or to fuel boilers. Generally, lower-temperature heat is easier to electrify than higher-temperature heat, while hydrogen can meet heat needs of any temprature. In the top-emitting 14 industries in the U.S., just under 50% of heat demand is at tempratures below 250 C, about a third is at temperatures from 350-600 C, and the remainder is at temperatures above 600 C.//**Iron and Steel Shift to Hydrogen: ** Separately set the percentages of non-electricity, non-hydrogen fuel used by this industry in the BAU case to be shifted to electricity and to hydrogen. (If your settings total more than 100%, the effects will be scaled down proportionately so that the total fuel shifted does not exceed 100%.) Over 90% of thermal fuels (excluding feedstocks) are used to generate process heat or to fuel boilers. Generally, lower-temperature heat is easier to electrify than higher-temperature heat, while hydrogen can meet heat needs of any temprature. In the top-emitting 14 industries in the U.S., just under 50% of heat demand is at tempratures below 250 C, about a third is at temperatures from 350-600 C, and the remainder is at temperatures above 600 C.//**Other Metals Shift to Electricity: ** Separately set the percentages of non-electricity, non-hydrogen fuel used by this industry in the BAU case to be shifted to electricity and to hydrogen. (If your settings total more than 100%, the effects will be scaled down proportionately so that the total fuel shifted does not exceed 100%.) Over 90% of thermal fuels (excluding feedstocks) are used to generate process heat or to fuel boilers. Generally, lower-temperature heat is easier to electrify than higher-temperature heat, while hydrogen can meet heat needs of any temprature. In the top-emitting 14 industries in the U.S., just under 50% of heat demand is at tempratures below 250 C, about a third is at temperatures from 350-600 C, and the remainder is at temperatures above 600 C.//**Other Metals Shift to Hydrogen: ** Separately set the percentages of non-electricity, non-hydrogen fuel used by this industry in the BAU case to be shifted to electricity and to hydrogen. (If your settings total more than 100%, the effects will be scaled down proportionately so that the total fuel shifted does not exceed 100%.) Over 90% of thermal fuels (excluding feedstocks) are used to generate process heat or to fuel boilers. Generally, lower-temperature heat is easier to electrify than higher-temperature heat, while hydrogen can meet heat needs of any temprature. In the top-emitting 14 industries in the U.S., just under 50% of heat demand is at tempratures below 250 C, about a third is at temperatures from 350-600 C, and the remainder is at temperatures above 600 C.//**Metal Products Except Machinery and Vehicles Shift to Electricity: ** Separately set the percentages of non-electricity, non-hydrogen fuel used by this industry in the BAU case to be shifted to electricity and to hydrogen. (If your settings total more than 100%, the effects will be scaled down proportionately so that the total fuel shifted does not exceed 100%.) Over 90% of thermal fuels (excluding feedstocks) are used to generate process heat or to fuel boilers. Generally, lower-temperature heat is easier to electrify than higher-temperature heat, while hydrogen can meet heat needs of any temprature. In the top-emitting 14 industries in the U.S., just under 50% of heat demand is at tempratures below 250 C, about a third is at temperatures from 350-600 C, and the remainder is at temperatures above 600 C.//**Metal Products Except Machinery and Vehicles Shift to Hydrogen: ** Separately set the percentages of non-electricity, non-hydrogen fuel used by this industry in the BAU case to be shifted to electricity and to hydrogen. (If your settings total more than 100%, the effects will be scaled down proportionately so that the total fuel shifted does not exceed 100%.) Over 90% of thermal fuels (excluding feedstocks) are used to generate process heat or to fuel boilers. Generally, lower-temperature heat is easier to electrify than higher-temperature heat, while hydrogen can meet heat needs of any temprature. In the top-emitting 14 industries in the U.S., just under 50% of heat demand is at tempratures below 250 C, about a third is at temperatures from 350-600 C, and the remainder is at temperatures above 600 C.//**Computers and Electronics Shift to Electricity: ** Separately set the percentages of non-electricity, non-hydrogen fuel used by this industry in the BAU case to be shifted to electricity and to hydrogen. (If your settings total more than 100%, the effects will be scaled down proportionately so that the total fuel shifted does not exceed 100%.) Over 90% of thermal fuels (excluding feedstocks) are used to generate process heat or to fuel boilers. Generally, lower-temperature heat is easier to electrify than higher-temperature heat, while hydrogen can meet heat needs of any temprature. In the top-emitting 14 industries in the U.S., just under 50% of heat demand is at tempratures below 250 C, about a third is at temperatures from 350-600 C, and the remainder is at temperatures above 600 C.//**Computers and Electronics Shift to Hydrogen: ** Separately set the percentages of non-electricity, non-hydrogen fuel used by this industry in the BAU case to be shifted to electricity and to hydrogen. (If your settings total more than 100%, the effects will be scaled down proportionately so that the total fuel shifted does not exceed 100%.) Over 90% of thermal fuels (excluding feedstocks) are used to generate process heat or to fuel boilers. Generally, lower-temperature heat is easier to electrify than higher-temperature heat, while hydrogen can meet heat needs of any temprature. In the top-emitting 14 industries in the U.S., just under 50% of heat demand is at tempratures below 250 C, about a third is at temperatures from 350-600 C, and the remainder is at temperatures above 600 C.//**Appliances and Electrical Equipment Shift to Electricity: ** Separately set the percentages of non-electricity, non-hydrogen fuel used by this industry in the BAU case to be shifted to electricity and to hydrogen. (If your settings total more than 100%, the effects will be scaled down proportionately so that the total fuel shifted does not exceed 100%.) Over 90% of thermal fuels (excluding feedstocks) are used to generate process heat or to fuel boilers. Generally, lower-temperature heat is easier to electrify than higher-temperature heat, while hydrogen can meet heat needs of any temprature. In the top-emitting 14 industries in the U.S., just under 50% of heat demand is at tempratures below 250 C, about a third is at temperatures from 350-600 C, and the remainder is at temperatures above 600 C.//**Appliances and Electrical Equipment Shift to Hydrogen: ** Separately set the percentages of non-electricity, non-hydrogen fuel used by this industry in the BAU case to be shifted to electricity and to hydrogen. (If your settings total more than 100%, the effects will be scaled down proportionately so that the total fuel shifted does not exceed 100%.) Over 90% of thermal fuels (excluding feedstocks) are used to generate process heat or to fuel boilers. Generally, lower-temperature heat is easier to electrify than higher-temperature heat, while hydrogen can meet heat needs of any temprature. In the top-emitting 14 industries in the U.S., just under 50% of heat demand is at tempratures below 250 C, about a third is at temperatures from 350-600 C, and the remainder is at temperatures above 600 C.//**Other Machinery Shift to Electricity: ** Separately set the percentages of non-electricity, non-hydrogen fuel used by this industry in the BAU case to be shifted to electricity and to hydrogen. (If your settings total more than 100%, the effects will be scaled down proportionately so that the total fuel shifted does not exceed 100%.) Over 90% of thermal fuels (excluding feedstocks) are used to generate process heat or to fuel boilers. Generally, lower-temperature heat is easier to electrify than higher-temperature heat, while hydrogen can meet heat needs of any temprature. In the top-emitting 14 industries in the U.S., just under 50% of heat demand is at tempratures below 250 C, about a third is at temperatures from 350-600 C, and the remainder is at temperatures above 600 C.//**Other Machinery Shift to Hydrogen: ** Separately set the percentages of non-electricity, non-hydrogen fuel used by this industry in the BAU case to be shifted to electricity and to hydrogen. (If your settings total more than 100%, the effects will be scaled down proportionately so that the total fuel shifted does not exceed 100%.) Over 90% of thermal fuels (excluding feedstocks) are used to generate process heat or to fuel boilers. Generally, lower-temperature heat is easier to electrify than higher-temperature heat, while hydrogen can meet heat needs of any temprature. In the top-emitting 14 industries in the U.S., just under 50% of heat demand is at tempratures below 250 C, about a third is at temperatures from 350-600 C, and the remainder is at temperatures above 600 C.//**Road Vehicles Shift to Electricity: ** Separately set the percentages of non-electricity, non-hydrogen fuel used by this industry in the BAU case to be shifted to electricity and to hydrogen. (If your settings total more than 100%, the effects will be scaled down proportionately so that the total fuel shifted does not exceed 100%.) Over 90% of thermal fuels (excluding feedstocks) are used to generate process heat or to fuel boilers. Generally, lower-temperature heat is easier to electrify than higher-temperature heat, while hydrogen can meet heat needs of any temprature. In the top-emitting 14 industries in the U.S., just under 50% of heat demand is at tempratures below 250 C, about a third is at temperatures from 350-600 C, and the remainder is at temperatures above 600 C.//**Road Vehicles Shift to Hydrogen: ** Separately set the percentages of non-electricity, non-hydrogen fuel used by this industry in the BAU case to be shifted to electricity and to hydrogen. (If your settings total more than 100%, the effects will be scaled down proportionately so that the total fuel shifted does not exceed 100%.) Over 90% of thermal fuels (excluding feedstocks) are used to generate process heat or to fuel boilers. Generally, lower-temperature heat is easier to electrify than high | industry-ag-main.html#fuel-switching | industry-elec-and-hydrogen.html | 0 | 0 | 0
Industry | Electrification + Hydrogen | Fraction of Industrial Fuel Use Shifted to Other Fuels | appliances and electrical equipment 27 | heat if | Appliances and Electrical Equipment | Shift to Purchased Heat | 1383 | No | Electrification + Hydrogen | indst fuel type shifting | 0% | 100% | 1% | % of fuel shifted | **Description:** This policy reduces greenhouse gas emissions from the selected industry by switching the fuels used by facilities to electricity and/or hydrogen. Only fuel consumed for energy, not fuel used as a chemical feedstock, is affected by this policy. Separately set the percentages of non-electricity, non-hydrogen fuel used by this industry in the BAU case to be shifted to electricity and to hydrogen. (If your settings total more than 100%, the effects will be scaled down proportionately so that the total fuel shifted does not exceed 100%.) Over 90% of thermal fuels (excluding feedstocks) are used to generate process heat or to fuel boilers. Generally, lower-temperature heat is easier to electrify than higher-temperature heat, while hydrogen can meet heat needs of any temprature. In the top-emitting 14 industries in the U.S., just under 50% of heat demand is at tempratures below 250 C, about a third is at temperatures from 350-600 C, and the remainder is at temperatures above 600 C. // **Guidance for setting values: **//**Agriculture and Forestry Shift to Electricity: ** Separately set the percentages of non-electricity, non-hydrogen fuel used by this industry in the BAU case to be shifted to electricity and to hydrogen. (If your settings total more than 100%, the effects will be scaled down proportionately so that the total fuel shifted does not exceed 100%.) Over 90% of thermal fuels (excluding feedstocks) are used to generate process heat or to fuel boilers. Generally, lower-temperature heat is easier to electrify than higher-temperature heat, while hydrogen can meet heat needs of any temprature. In the top-emitting 14 industries in the U.S., just under 50% of heat demand is at tempratures below 250 C, about a third is at temperatures from 350-600 C, and the remainder is at temperatures above 600 C.//**Agriculture and Forestry Shift to Hydrogen: ** Separately set the percentages of non-electricity, non-hydrogen fuel used by this industry in the BAU case to be shifted to electricity and to hydrogen. (If your settings total more than 100%, the effects will be scaled down proportionately so that the total fuel shifted does not exceed 100%.) Over 90% of thermal fuels (excluding feedstocks) are used to generate process heat or to fuel boilers. Generally, lower-temperature heat is easier to electrify than higher-temperature heat, while hydrogen can meet heat needs of any temprature. In the top-emitting 14 industries in the U.S., just under 50% of heat demand is at tempratures below 250 C, about a third is at temperatures from 350-600 C, and the remainder is at temperatures above 600 C.//**Coal Mining Shift to Electricity: ** Separately set the percentages of non-electricity, non-hydrogen fuel used by this industry in the BAU case to be shifted to electricity and to hydrogen. (If your settings total more than 100%, the effects will be scaled down proportionately so that the total fuel shifted does not exceed 100%.) Over 90% of thermal fuels (excluding feedstocks) are used to generate process heat or to fuel boilers. Generally, lower-temperature heat is easier to electrify than higher-temperature heat, while hydrogen can meet heat needs of any temprature. In the top-emitting 14 industries in the U.S., just under 50% of heat demand is at tempratures below 250 C, about a third is at temperatures from 350-600 C, and the remainder is at temperatures above 600 C.//**Coal Mining Shift to Hydrogen: ** Separately set the percentages of non-electricity, non-hydrogen fuel used by this industry in the BAU case to be shifted to electricity and to hydrogen. (If your settings total more than 100%, the effects will be scaled down proportionately so that the total fuel shifted does not exceed 100%.) Over 90% of thermal fuels (excluding feedstocks) are used to generate process heat or to fuel boilers. Generally, lower-temperature heat is easier to electrify than higher-temperature heat, while hydrogen can meet heat needs of any temprature. In the top-emitting 14 industries in the U.S., just under 50% of heat demand is at tempratures below 250 C, about a third is at temperatures from 350-600 C, and the remainder is at temperatures above 600 C.//**Oil and Gas Extraction Shift to Electricity: ** Separately set the percentages of non-electricity, non-hydrogen fuel used by this industry in the BAU case to be shifted to electricity and to hydrogen. (If your settings total more than 100%, the effects will be scaled down proportionately so that the total fuel shifted does not exceed 100%.) Over 90% of thermal fuels (excluding feedstocks) are used to generate process heat or to fuel boilers. Generally, lower-temperature heat is easier to electrify than higher-temperature heat, while hydrogen can meet heat needs of any temprature. In the top-emitting 14 industries in the U.S., just under 50% of heat demand is at tempratures below 250 C, about a third is at temperatures from 350-600 C, and the remainder is at temperatures above 600 C.//**Oil and Gas Extraction Shift to Hydrogen: ** Separately set the percentages of non-electricity, non-hydrogen fuel used by this industry in the BAU case to be shifted to electricity and to hydrogen. (If your settings total more than 100%, the effects will be scaled down proportionately so that the total fuel shifted does not exceed 100%.) Over 90% of thermal fuels (excluding feedstocks) are used to generate process heat or to fuel boilers. Generally, lower-temperature heat is easier to electrify than higher-temperature heat, while hydrogen can meet heat needs of any temprature. In the top-emitting 14 industries in the U.S., just under 50% of heat demand is at tempratures below 250 C, about a third is at temperatures from 350-600 C, and the remainder is at temperatures above 600 C.//**Other Mining and Quarrying Shift to Electricity: ** Separately set the percentages of non-electricity, non-hydrogen fuel used by this industry in the BAU case to be shifted to electricity and to hydrogen. (If your settings total more than 100%, the effects will be scaled down proportionately so that the total fuel shifted does not exceed 100%.) Over 90% of thermal fuels (excluding feedstocks) are used to generate process heat or to fuel boilers. Generally, lower-temperature heat is easier to electrify than higher-temperature heat, while hydrogen can meet heat needs of any temprature. In the top-emitting 14 industries in the U.S., just under 50% of heat demand is at tempratures below 250 C, about a third is at temperatures from 350-600 C, and the remainder is at temperatures above 600 C.//**Other Mining and Quarrying Shift to Hydrogen: ** Separately set the percentages of non-electricity, non-hydrogen fuel used by this industry in the BAU case to be shifted to electricity and to hydrogen. (If your settings total more than 100%, the effects will be scaled down proportionately so that the total fuel shifted does not exceed 100%.) Over 90% of thermal fuels (excluding feedstocks) are used to generate process heat or to fuel boilers. Generally, lower-temperature heat is easier to electrify than higher-temperature heat, while hydrogen can meet heat needs of any temprature. In the top-emitting 14 industries in the U.S., just under 50% of heat demand is at tempratures below 250 C, about a third is at temperatures from 350-600 C, and the remainder is at temperatures above 600 C.//**Food Beverage and Tobacco Shift to Electricity: ** Separately set the percentages of non-electricity, non-hydrogen fuel used by this industry in the BAU case to be shifted to electricity and to hydrogen. (If your settings total more than 100%, the effects will be scaled down proportionately so that the total fuel shifted does not exceed 100%.) Over 90% of thermal fuels (excluding feedstocks) are used to generate process heat or to fuel boilers. Generally, lower-temperature heat is easier to electrify than higher-temperature heat, while hydrogen can meet heat needs of any temprature. In the top-emitting 14 industries in the U.S., just under 50% of heat demand is at tempratures below 250 C, about a third is at temperatures from 350-600 C, and the remainder is at temperatures above 600 C.//**Food Beverage and Tobacco Shift to Hydrogen: ** Separately set the percentages of non-electricity, non-hydrogen fuel used by this industry in the BAU case to be shifted to electricity and to hydrogen. (If your settings total more than 100%, the effects will be scaled down proportionately so that the total fuel shifted does not exceed 100%.) Over 90% of thermal fuels (excluding feedstocks) are used to generate process heat or to fuel boilers. Generally, lower-temperature heat is easier to electrify than higher-temperature heat, while hydrogen can meet heat needs of any temprature. In the top-emitting 14 industries in the U.S., just under 50% of heat demand is at tempratures below 250 C, about a third is at temperatures from 350-600 C, and the remainder is at temperatures above 600 C.//**Textiles Apparel and Leather Shift to Electricity: ** Separately set the percentages of non-electricity, non-hydrogen fuel used by this industry in the BAU case to be shifted to electricity and to hydrogen. (If your settings total more than 100%, the effects will be scaled down proportionately so that the total fuel shifted does not exceed 100%.) Over 90% of thermal fuels (excluding feedstocks) are used to generate process heat or to fuel boilers. Generally, lower-temperature heat is easier to electrify than higher-temperature heat, while hydrogen can meet heat needs of any temprature. In the top-emitting 14 industries in the U.S., just under 50% of heat demand is at tempratures below 250 C, about a third is at temperatures from 350-600 C, and the remainder is at temperatures above 600 C.//**Textiles Apparel and Leather Shift to Hydrogen: ** Separately set the percentages of non-electricity, non-hydrogen fuel used by this industry in the BAU case to be shifted to electricity and to hydrogen. (If your settings total more than 100%, the effects will be scaled down proportionately so that the total fuel shifted does not exceed 100%.) Over 90% of thermal fuels (excluding feedstocks) are used to generate process heat or to fuel boilers. Generally, lower-temperature heat is easier to electrify than higher-temperature heat, while hydrogen can meet heat needs of any temprature. In the top-emitting 14 industries in the U.S., just under 50% of heat demand is at tempratures below 250 C, about a third is at temperatures from 350-600 C, and the remainder is at temperatures above 600 C.//**Wood Products Shift to Electricity: ** Separately set the percentages of non-electricity, non-hydrogen fuel used by this industry in the BAU case to be shifted to electricity and to hydrogen. (If your settings total more than 100%, the effects will be scaled down proportionately so that the total fuel shifted does not exceed 100%.) Over 90% of thermal fuels (excluding feedstocks) are used to generate process heat or to fuel boilers. Generally, lower-temperature heat is easier to electrify than higher-temperature heat, while hydrogen can meet heat needs of any temprature. In the top-emitting 14 industries in the U.S., just under 50% of heat demand is at tempratures below 250 C, about a third is at temperatures from 350-600 C, and the remainder is at temperatures above 600 C.//**Wood Products Shift to Hydrogen: ** Separately set the percentages of non-electricity, non-hydrogen fuel used by this industry in the BAU case to be shifted to electricity and to hydrogen. (If your settings total more than 100%, the effects will be scaled down proportionately so that the total fuel shifted does not exceed 100%.) Over 90% of thermal fuels (excluding feedstocks) are used to generate process heat or to fuel boilers. Generally, lower-temperature heat is easier to electrify than higher-temperature heat, while hydrogen can meet heat needs of any temprature. In the top-emitting 14 industries in the U.S., just under 50% of heat demand is at tempratures below 250 C, about a third is at temperatures from 350-600 C, and the remainder is at temperatures above 600 C.//**Pulp Paper and Printing Shift to Electricity: ** Separately set the percentages of non-electricity, non-hydrogen fuel used by this industry in the BAU case to be shifted to electricity and to hydrogen. (If your settings total more than 100%, the effects will be scaled down proportionately so that the total fuel shifted does not exceed 100%.) Over 90% of thermal fuels (excluding feedstocks) are used to generate process heat or to fuel boilers. Generally, lower-temperature heat is easier to electrify than higher-temperature heat, while hydrogen can meet heat needs of any temprature. In the top-emitting 14 industries in the U.S., just under 50% of heat demand is at tempratures below 250 C, about a third is at temperatures from 350-600 C, and the remainder is at temperatures above 600 C.//**Pulp Paper and Printing Shift to Hydrogen: ** Separately set the percentages of non-electricity, non-hydrogen fuel used by this industry in the BAU case to be shifted to electricity and to hydrogen. (If your settings total more than 100%, the effects will be scaled down proportionately so that the total fuel shifted does not exceed 100%.) Over 90% of thermal fuels (excluding feedstocks) are used to generate process heat or to fuel boilers. Generally, lower-temperature heat is easier to electrify than higher-temperature heat, while hydrogen can meet heat needs of any temprature. In the top-emitting 14 industries in the U.S., just under 50% of heat demand is at tempratures below 250 C, about a third is at temperatures from 350-600 C, and the remainder is at temperatures above 600 C.//**Refined Petroleum and Coke Shift to Electricity: ** Separately set the percentages of non-electricity, non-hydrogen fuel used by this industry in the BAU case to be shifted to electricity and to hydrogen. (If your settings total more than 100%, the effects will be scaled down proportionately so that the total fuel shifted does not exceed 100%.) Over 90% of thermal fuels (excluding feedstocks) are used to generate process heat or to fuel boilers. Generally, lower-temperature heat is easier to electrify than higher-temperature heat, while hydrogen can meet heat needs of any temprature. In the top-emitting 14 industries in the U.S., just under 50% of heat demand is at tempratures below 250 C, about a third is at temperatures from 350-600 C, and the remainder is at temperatures above 600 C.//**Refined Petroleum and Coke Shift to Hydrogen: ** Separately set the percentages of non-electricity, non-hydrogen fuel used by this industry in the BAU case to be shifted to electricity and to hydrogen. (If your settings total more than 100%, the effects will be scaled down proportionately so that the total fuel shifted does not exceed 100%.) Over 90% of thermal fuels (excluding feedstocks) are used to generate process heat or to fuel boilers. Generally, lower-temperature heat is easier to electrify than higher-temperature heat, while hydrogen can meet heat needs of any temprature. In the top-emitting 14 industries in the U.S., just under 50% of heat demand is at tempratures below 250 C, about a third is at temperatures from 350-600 C, and the remainder is at temperatures above 600 C.//**Chemicals Shift to Electricity: ** Separately set the percentages of non-electricity, non-hydrogen fuel used by this industry in the BAU case to be shifted to electricity and to hydrogen. (If your settings total more than 100%, the effects will be scaled down proportionately so that the total fuel shifted does not exceed 100%.) Over 90% of thermal fuels (excluding feedstocks) are used to generate process heat or to fuel boilers. Generally, lower-temperature heat is easier to electrify than higher-temperature heat, while hydrogen can meet heat needs of any temprature. In the top-emitting 14 industries in the U.S., just under 50% of heat demand is at tempratures below 250 C, about a third is at temperatures from 350-600 C, and the remainder is at temperatures above 600 C.//**Chemicals Shift to Hydrogen: ** Separately set the percentages of non-electricity, non-hydrogen fuel used by this industry in the BAU case to be shifted to electricity and to hydrogen. (If your settings total more than 100%, the effects will be scaled down proportionately so that the total fuel shifted does not exceed 100%.) Over 90% of thermal fuels (excluding feedstocks) are used to generate process heat or to fuel boilers. Generally, lower-temperature heat is easier to electrify than higher-temperature heat, while hydrogen can meet heat needs of any temprature. In the top-emitting 14 industries in the U.S., just under 50% of heat demand is at tempratures below 250 C, about a third is at temperatures from 350-600 C, and the remainder is at temperatures above 600 C.//**Rubber and Plastic Products Shift to Electricity: ** Separately set the percentages of non-electricity, non-hydrogen fuel used by this industry in the BAU case to be shifted to electricity and to hydrogen. (If your settings total more than 100%, the effects will be scaled down proportionately so that the total fuel shifted does not exceed 100%.) Over 90% of thermal fuels (excluding feedstocks) are used to generate process heat or to fuel boilers. Generally, lower-temperature heat is easier to electrify than higher-temperature heat, while hydrogen can meet heat needs of any temprature. In the top-emitting 14 industries in the U.S., just under 50% of heat demand is at tempratures below 250 C, about a third is at temperatures from 350-600 C, and the remainder is at temperatures above 600 C.//**Rubber and Plastic Products Shift to Hydrogen: ** Separately set the percentages of non-electricity, non-hydrogen fuel used by this industry in the BAU case to be shifted to electricity and to hydrogen. (If your settings total more than 100%, the effects will be scaled down proportionately so that the total fuel shifted does not exceed 100%.) Over 90% of thermal fuels (excluding feedstocks) are used to generate process heat or to fuel boilers. Generally, lower-temperature heat is easier to electrify than higher-temperature heat, while hydrogen can meet heat needs of any temprature. In the top-emitting 14 industries in the U.S., just under 50% of heat demand is at tempratures below 250 C, about a third is at temperatures from 350-600 C, and the remainder is at temperatures above 600 C.//**Glass and Glass Products Shift to Electricity: ** Separately set the percentages of non-electricity, non-hydrogen fuel used by this industry in the BAU case to be shifted to electricity and to hydrogen. (If your settings total more than 100%, the effects will be scaled down proportionately so that the total fuel shifted does not exceed 100%.) Over 90% of thermal fuels (excluding feedstocks) are used to generate process heat or to fuel boilers. Generally, lower-temperature heat is easier to electrify than higher-temperature heat, while hydrogen can meet heat needs of any temprature. In the top-emitting 14 industries in the U.S., just under 50% of heat demand is at tempratures below 250 C, about a third is at temperatures from 350-600 C, and the remainder is at temperatures above 600 C.//**Glass and Glass Products Shift to Hydrogen: ** Separately set the percentages of non-electricity, non-hydrogen fuel used by this industry in the BAU case to be shifted to electricity and to hydrogen. (If your settings total more than 100%, the effects will be scaled down proportionately so that the total fuel shifted does not exceed 100%.) Over 90% of thermal fuels (excluding feedstocks) are used to generate process heat or to fuel boilers. Generally, lower-temperature heat is easier to electrify than higher-temperature heat, while hydrogen can meet heat needs of any temprature. In the top-emitting 14 industries in the U.S., just under 50% of heat demand is at tempratures below 250 C, about a third is at temperatures from 350-600 C, and the remainder is at temperatures above 600 C.//**Cement and Other Nonmetallic Minerals Shift to Electricity: ** Separately set the percentages of non-electricity, non-hydrogen fuel used by this industry in the BAU case to be shifted to electricity and to hydrogen. (If your settings total more than 100%, the effects will be scaled down proportionately so that the total fuel shifted does not exceed 100%.) Over 90% of thermal fuels (excluding feedstocks) are used to generate process heat or to fuel boilers. Generally, lower-temperature heat is easier to electrify than higher-temperature heat, while hydrogen can meet heat needs of any temprature. In the top-emitting 14 industries in the U.S., just under 50% of heat demand is at tempratures below 250 C, about a third is at temperatures from 350-600 C, and the remainder is at temperatures above 600 C.//**Cement and Other Nonmetallic Minerals Shift to Hydrogen: ** Separately set the percentages of non-electricity, non-hydrogen fuel used by this industry in the BAU case to be shifted to electricity and to hydrogen. (If your settings total more than 100%, the effects will be scaled down proportionately so that the total fuel shifted does not exceed 100%.) Over 90% of thermal fuels (excluding feedstocks) are used to generate process heat or to fuel boilers. Generally, lower-temperature heat is easier to electrify than higher-temperature heat, while hydrogen can meet heat needs of any temprature. In the top-emitting 14 industries in the U.S., just under 50% of heat demand is at tempratures below 250 C, about a third is at temperatures from 350-600 C, and the remainder is at temperatures above 600 C.//**Iron and Steel Shift to Electricity: ** Separately set the percentages of non-electricity, non-hydrogen fuel used by this industry in the BAU case to be shifted to electricity and to hydrogen. (If your settings total more than 100%, the effects will be scaled down proportionately so that the total fuel shifted does not exceed 100%.) Over 90% of thermal fuels (excluding feedstocks) are used to generate process heat or to fuel boilers. Generally, lower-temperature heat is easier to electrify than higher-temperature heat, while hydrogen can meet heat needs of any temprature. In the top-emitting 14 industries in the U.S., just under 50% of heat demand is at tempratures below 250 C, about a third is at temperatures from 350-600 C, and the remainder is at temperatures above 600 C.//**Iron and Steel Shift to Hydrogen: ** Separately set the percentages of non-electricity, non-hydrogen fuel used by this industry in the BAU case to be shifted to electricity and to hydrogen. (If your settings total more than 100%, the effects will be scaled down proportionately so that the total fuel shifted does not exceed 100%.) Over 90% of thermal fuels (excluding feedstocks) are used to generate process heat or to fuel boilers. Generally, lower-temperature heat is easier to electrify than higher-temperature heat, while hydrogen can meet heat needs of any temprature. In the top-emitting 14 industries in the U.S., just under 50% of heat demand is at tempratures below 250 C, about a third is at temperatures from 350-600 C, and the remainder is at temperatures above 600 C.//**Other Metals Shift to Electricity: ** Separately set the percentages of non-electricity, non-hydrogen fuel used by this industry in the BAU case to be shifted to electricity and to hydrogen. (If your settings total more than 100%, the effects will be scaled down proportionately so that the total fuel shifted does not exceed 100%.) Over 90% of thermal fuels (excluding feedstocks) are used to generate process heat or to fuel boilers. Generally, lower-temperature heat is easier to electrify than higher-temperature heat, while hydrogen can meet heat needs of any temprature. In the top-emitting 14 industries in the U.S., just under 50% of heat demand is at tempratures below 250 C, about a third is at temperatures from 350-600 C, and the remainder is at temperatures above 600 C.//**Other Metals Shift to Hydrogen: ** Separately set the percentages of non-electricity, non-hydrogen fuel used by this industry in the BAU case to be shifted to electricity and to hydrogen. (If your settings total more than 100%, the effects will be scaled down proportionately so that the total fuel shifted does not exceed 100%.) Over 90% of thermal fuels (excluding feedstocks) are used to generate process heat or to fuel boilers. Generally, lower-temperature heat is easier to electrify than higher-temperature heat, while hydrogen can meet heat needs of any temprature. In the top-emitting 14 industries in the U.S., just under 50% of heat demand is at tempratures below 250 C, about a third is at temperatures from 350-600 C, and the remainder is at temperatures above 600 C.//**Metal Products Except Machinery and Vehicles Shift to Electricity: ** Separately set the percentages of non-electricity, non-hydrogen fuel used by this industry in the BAU case to be shifted to electricity and to hydrogen. (If your settings total more than 100%, the effects will be scaled down proportionately so that the total fuel shifted does not exceed 100%.) Over 90% of thermal fuels (excluding feedstocks) are used to generate process heat or to fuel boilers. Generally, lower-temperature heat is easier to electrify than higher-temperature heat, while hydrogen can meet heat needs of any temprature. In the top-emitting 14 industries in the U.S., just under 50% of heat demand is at tempratures below 250 C, about a third is at temperatures from 350-600 C, and the remainder is at temperatures above 600 C.//**Metal Products Except Machinery and Vehicles Shift to Hydrogen: ** Separately set the percentages of non-electricity, non-hydrogen fuel used by this industry in the BAU case to be shifted to electricity and to hydrogen. (If your settings total more than 100%, the effects will be scaled down proportionately so that the total fuel shifted does not exceed 100%.) Over 90% of thermal fuels (excluding feedstocks) are used to generate process heat or to fuel boilers. Generally, lower-temperature heat is easier to electrify than higher-temperature heat, while hydrogen can meet heat needs of any temprature. In the top-emitting 14 industries in the U.S., just under 50% of heat demand is at tempratures below 250 C, about a third is at temperatures from 350-600 C, and the remainder is at temperatures above 600 C.//**Computers and Electronics Shift to Electricity: ** Separately set the percentages of non-electricity, non-hydrogen fuel used by this industry in the BAU case to be shifted to electricity and to hydrogen. (If your settings total more than 100%, the effects will be scaled down proportionately so that the total fuel shifted does not exceed 100%.) Over 90% of thermal fuels (excluding feedstocks) are used to generate process heat or to fuel boilers. Generally, lower-temperature heat is easier to electrify than higher-temperature heat, while hydrogen can meet heat needs of any temprature. In the top-emitting 14 industries in the U.S., just under 50% of heat demand is at tempratures below 250 C, about a third is at temperatures from 350-600 C, and the remainder is at temperatures above 600 C.//**Computers and Electronics Shift to Hydrogen: ** Separately set the percentages of non-electricity, non-hydrogen fuel used by this industry in the BAU case to be shifted to electricity and to hydrogen. (If your settings total more than 100%, the effects will be scaled down proportionately so that the total fuel shifted does not exceed 100%.) Over 90% of thermal fuels (excluding feedstocks) are used to generate process heat or to fuel boilers. Generally, lower-temperature heat is easier to electrify than higher-temperature heat, while hydrogen can meet heat needs of any temprature. In the top-emitting 14 industries in the U.S., just under 50% of heat demand is at tempratures below 250 C, about a third is at temperatures from 350-600 C, and the remainder is at temperatures above 600 C.//**Appliances and Electrical Equipment Shift to Electricity: ** Separately set the percentages of non-electricity, non-hydrogen fuel used by this industry in the BAU case to be shifted to electricity and to hydrogen. (If your settings total more than 100%, the effects will be scaled down proportionately so that the total fuel shifted does not exceed 100%.) Over 90% of thermal fuels (excluding feedstocks) are used to generate process heat or to fuel boilers. Generally, lower-temperature heat is easier to electrify than higher-temperature heat, while hydrogen can meet heat needs of any temprature. In the top-emitting 14 industries in the U.S., just under 50% of heat demand is at tempratures below 250 C, about a third is at temperatures from 350-600 C, and the remainder is at temperatures above 600 C.//**Appliances and Electrical Equipment Shift to Hydrogen: ** Separately set the percentages of non-electricity, non-hydrogen fuel used by this industry in the BAU case to be shifted to electricity and to hydrogen. (If your settings total more than 100%, the effects will be scaled down proportionately so that the total fuel shifted does not exceed 100%.) Over 90% of thermal fuels (excluding feedstocks) are used to generate process heat or to fuel boilers. Generally, lower-temperature heat is easier to electrify than higher-temperature heat, while hydrogen can meet heat needs of any temprature. In the top-emitting 14 industries in the U.S., just under 50% of heat demand is at tempratures below 250 C, about a third is at temperatures from 350-600 C, and the remainder is at temperatures above 600 C.//**Other Machinery Shift to Electricity: ** Separately set the percentages of non-electricity, non-hydrogen fuel used by this industry in the BAU case to be shifted to electricity and to hydrogen. (If your settings total more than 100%, the effects will be scaled down proportionately so that the total fuel shifted does not exceed 100%.) Over 90% of thermal fuels (excluding feedstocks) are used to generate process heat or to fuel boilers. Generally, lower-temperature heat is easier to electrify than higher-temperature heat, while hydrogen can meet heat needs of any temprature. In the top-emitting 14 industries in the U.S., just under 50% of heat demand is at tempratures below 250 C, about a third is at temperatures from 350-600 C, and the remainder is at temperatures above 600 C.//**Other Machinery Shift to Hydrogen: ** Separately set the percentages of non-electricity, non-hydrogen fuel used by this industry in the BAU case to be shifted to electricity and to hydrogen. (If your settings total more than 100%, the effects will be scaled down proportionately so that the total fuel shifted does not exceed 100%.) Over 90% of thermal fuels (excluding feedstocks) are used to generate process heat or to fuel boilers. Generally, lower-temperature heat is easier to electrify than higher-temperature heat, while hydrogen can meet heat needs of any temprature. In the top-emitting 14 industries in the U.S., just under 50% of heat demand is at tempratures below 250 C, about a third is at temperatures from 350-600 C, and the remainder is at temperatures above 600 C.//**Road Vehicles Shift to Electricity: ** Separately set the percentages of non-electricity, non-hydrogen fuel used by this industry in the BAU case to be shifted to electricity and to hydrogen. (If your settings total more than 100%, the effects will be scaled down proportionately so that the total fuel shifted does not exceed 100%.) Over 90% of thermal fuels (excluding feedstocks) are used to generate process heat or to fuel boilers. Generally, lower-temperature heat is easier to electrify than higher-temperature heat, while hydrogen can meet heat needs of any temprature. In the top-emitting 14 industries in the U.S., just under 50% of heat demand is at tempratures below 250 C, about a third is at temperatures from 350-600 C, and the remainder is at temperatures above 600 C.//**Road Vehicles Shift to Hydrogen: ** Separately set the percentages of non-electricity, non-hydrogen fuel used by this industry in the BAU case to be shifted to electricity and to hydrogen. (If your settings total more than 100%, the effects will be scaled down proportionately so that the total fuel shifted does not exceed 100%.) Over 90% of thermal fuels (excluding feedstocks) are used to generate process heat or to fuel boilers. Generally, lower-temperature heat is easier to electrify than high | industry-ag-main.html#fuel-switching | industry-elec-and-hydrogen.html | 0 | 0 | 0
Industry | Electrification + Hydrogen | Fraction of Industrial Fuel Use Shifted to Other Fuels | appliances and electrical equipment 27 | crude oil if | Appliances and Electrical Equipment | Shift to Crude Oil | 1384 | No | Electrification + Hydrogen | indst fuel type shifting | 0% | 100% | 1% | % of fuel shifted | **Description:** This policy reduces greenhouse gas emissions from the selected industry by switching the fuels used by facilities to electricity and/or hydrogen. Only fuel consumed for energy, not fuel used as a chemical feedstock, is affected by this policy. Separately set the percentages of non-electricity, non-hydrogen fuel used by this industry in the BAU case to be shifted to electricity and to hydrogen. (If your settings total more than 100%, the effects will be scaled down proportionately so that the total fuel shifted does not exceed 100%.) Over 90% of thermal fuels (excluding feedstocks) are used to generate process heat or to fuel boilers. Generally, lower-temperature heat is easier to electrify than higher-temperature heat, while hydrogen can meet heat needs of any temprature. In the top-emitting 14 industries in the U.S., just under 50% of heat demand is at tempratures below 250 C, about a third is at temperatures from 350-600 C, and the remainder is at temperatures above 600 C. // **Guidance for setting values: **//**Agriculture and Forestry Shift to Electricity: ** Separately set the percentages of non-electricity, non-hydrogen fuel used by this industry in the BAU case to be shifted to electricity and to hydrogen. (If your settings total more than 100%, the effects will be scaled down proportionately so that the total fuel shifted does not exceed 100%.) Over 90% of thermal fuels (excluding feedstocks) are used to generate process heat or to fuel boilers. Generally, lower-temperature heat is easier to electrify than higher-temperature heat, while hydrogen can meet heat needs of any temprature. In the top-emitting 14 industries in the U.S., just under 50% of heat demand is at tempratures below 250 C, about a third is at temperatures from 350-600 C, and the remainder is at temperatures above 600 C.//**Agriculture and Forestry Shift to Hydrogen: ** Separately set the percentages of non-electricity, non-hydrogen fuel used by this industry in the BAU case to be shifted to electricity and to hydrogen. (If your settings total more than 100%, the effects will be scaled down proportionately so that the total fuel shifted does not exceed 100%.) Over 90% of thermal fuels (excluding feedstocks) are used to generate process heat or to fuel boilers. Generally, lower-temperature heat is easier to electrify than higher-temperature heat, while hydrogen can meet heat needs of any temprature. In the top-emitting 14 industries in the U.S., just under 50% of heat demand is at tempratures below 250 C, about a third is at temperatures from 350-600 C, and the remainder is at temperatures above 600 C.//**Coal Mining Shift to Electricity: ** Separately set the percentages of non-electricity, non-hydrogen fuel used by this industry in the BAU case to be shifted to electricity and to hydrogen. (If your settings total more than 100%, the effects will be scaled down proportionately so that the total fuel shifted does not exceed 100%.) Over 90% of thermal fuels (excluding feedstocks) are used to generate process heat or to fuel boilers. Generally, lower-temperature heat is easier to electrify than higher-temperature heat, while hydrogen can meet heat needs of any temprature. In the top-emitting 14 industries in the U.S., just under 50% of heat demand is at tempratures below 250 C, about a third is at temperatures from 350-600 C, and the remainder is at temperatures above 600 C.//**Coal Mining Shift to Hydrogen: ** Separately set the percentages of non-electricity, non-hydrogen fuel used by this industry in the BAU case to be shifted to electricity and to hydrogen. (If your settings total more than 100%, the effects will be scaled down proportionately so that the total fuel shifted does not exceed 100%.) Over 90% of thermal fuels (excluding feedstocks) are used to generate process heat or to fuel boilers. Generally, lower-temperature heat is easier to electrify than higher-temperature heat, while hydrogen can meet heat needs of any temprature. In the top-emitting 14 industries in the U.S., just under 50% of heat demand is at tempratures below 250 C, about a third is at temperatures from 350-600 C, and the remainder is at temperatures above 600 C.//**Oil and Gas Extraction Shift to Electricity: ** Separately set the percentages of non-electricity, non-hydrogen fuel used by this industry in the BAU case to be shifted to electricity and to hydrogen. (If your settings total more than 100%, the effects will be scaled down proportionately so that the total fuel shifted does not exceed 100%.) Over 90% of thermal fuels (excluding feedstocks) are used to generate process heat or to fuel boilers. Generally, lower-temperature heat is easier to electrify than higher-temperature heat, while hydrogen can meet heat needs of any temprature. In the top-emitting 14 industries in the U.S., just under 50% of heat demand is at tempratures below 250 C, about a third is at temperatures from 350-600 C, and the remainder is at temperatures above 600 C.//**Oil and Gas Extraction Shift to Hydrogen: ** Separately set the percentages of non-electricity, non-hydrogen fuel used by this industry in the BAU case to be shifted to electricity and to hydrogen. (If your settings total more than 100%, the effects will be scaled down proportionately so that the total fuel shifted does not exceed 100%.) Over 90% of thermal fuels (excluding feedstocks) are used to generate process heat or to fuel boilers. Generally, lower-temperature heat is easier to electrify than higher-temperature heat, while hydrogen can meet heat needs of any temprature. In the top-emitting 14 industries in the U.S., just under 50% of heat demand is at tempratures below 250 C, about a third is at temperatures from 350-600 C, and the remainder is at temperatures above 600 C.//**Other Mining and Quarrying Shift to Electricity: ** Separately set the percentages of non-electricity, non-hydrogen fuel used by this industry in the BAU case to be shifted to electricity and to hydrogen. (If your settings total more than 100%, the effects will be scaled down proportionately so that the total fuel shifted does not exceed 100%.) Over 90% of thermal fuels (excluding feedstocks) are used to generate process heat or to fuel boilers. Generally, lower-temperature heat is easier to electrify than higher-temperature heat, while hydrogen can meet heat needs of any temprature. In the top-emitting 14 industries in the U.S., just under 50% of heat demand is at tempratures below 250 C, about a third is at temperatures from 350-600 C, and the remainder is at temperatures above 600 C.//**Other Mining and Quarrying Shift to Hydrogen: ** Separately set the percentages of non-electricity, non-hydrogen fuel used by this industry in the BAU case to be shifted to electricity and to hydrogen. (If your settings total more than 100%, the effects will be scaled down proportionately so that the total fuel shifted does not exceed 100%.) Over 90% of thermal fuels (excluding feedstocks) are used to generate process heat or to fuel boilers. Generally, lower-temperature heat is easier to electrify than higher-temperature heat, while hydrogen can meet heat needs of any temprature. In the top-emitting 14 industries in the U.S., just under 50% of heat demand is at tempratures below 250 C, about a third is at temperatures from 350-600 C, and the remainder is at temperatures above 600 C.//**Food Beverage and Tobacco Shift to Electricity: ** Separately set the percentages of non-electricity, non-hydrogen fuel used by this industry in the BAU case to be shifted to electricity and to hydrogen. (If your settings total more than 100%, the effects will be scaled down proportionately so that the total fuel shifted does not exceed 100%.) Over 90% of thermal fuels (excluding feedstocks) are used to generate process heat or to fuel boilers. Generally, lower-temperature heat is easier to electrify than higher-temperature heat, while hydrogen can meet heat needs of any temprature. In the top-emitting 14 industries in the U.S., just under 50% of heat demand is at tempratures below 250 C, about a third is at temperatures from 350-600 C, and the remainder is at temperatures above 600 C.//**Food Beverage and Tobacco Shift to Hydrogen: ** Separately set the percentages of non-electricity, non-hydrogen fuel used by this industry in the BAU case to be shifted to electricity and to hydrogen. (If your settings total more than 100%, the effects will be scaled down proportionately so that the total fuel shifted does not exceed 100%.) Over 90% of thermal fuels (excluding feedstocks) are used to generate process heat or to fuel boilers. Generally, lower-temperature heat is easier to electrify than higher-temperature heat, while hydrogen can meet heat needs of any temprature. In the top-emitting 14 industries in the U.S., just under 50% of heat demand is at tempratures below 250 C, about a third is at temperatures from 350-600 C, and the remainder is at temperatures above 600 C.//**Textiles Apparel and Leather Shift to Electricity: ** Separately set the percentages of non-electricity, non-hydrogen fuel used by this industry in the BAU case to be shifted to electricity and to hydrogen. (If your settings total more than 100%, the effects will be scaled down proportionately so that the total fuel shifted does not exceed 100%.) Over 90% of thermal fuels (excluding feedstocks) are used to generate process heat or to fuel boilers. Generally, lower-temperature heat is easier to electrify than higher-temperature heat, while hydrogen can meet heat needs of any temprature. In the top-emitting 14 industries in the U.S., just under 50% of heat demand is at tempratures below 250 C, about a third is at temperatures from 350-600 C, and the remainder is at temperatures above 600 C.//**Textiles Apparel and Leather Shift to Hydrogen: ** Separately set the percentages of non-electricity, non-hydrogen fuel used by this industry in the BAU case to be shifted to electricity and to hydrogen. (If your settings total more than 100%, the effects will be scaled down proportionately so that the total fuel shifted does not exceed 100%.) Over 90% of thermal fuels (excluding feedstocks) are used to generate process heat or to fuel boilers. Generally, lower-temperature heat is easier to electrify than higher-temperature heat, while hydrogen can meet heat needs of any temprature. In the top-emitting 14 industries in the U.S., just under 50% of heat demand is at tempratures below 250 C, about a third is at temperatures from 350-600 C, and the remainder is at temperatures above 600 C.//**Wood Products Shift to Electricity: ** Separately set the percentages of non-electricity, non-hydrogen fuel used by this industry in the BAU case to be shifted to electricity and to hydrogen. (If your settings total more than 100%, the effects will be scaled down proportionately so that the total fuel shifted does not exceed 100%.) Over 90% of thermal fuels (excluding feedstocks) are used to generate process heat or to fuel boilers. Generally, lower-temperature heat is easier to electrify than higher-temperature heat, while hydrogen can meet heat needs of any temprature. In the top-emitting 14 industries in the U.S., just under 50% of heat demand is at tempratures below 250 C, about a third is at temperatures from 350-600 C, and the remainder is at temperatures above 600 C.//**Wood Products Shift to Hydrogen: ** Separately set the percentages of non-electricity, non-hydrogen fuel used by this industry in the BAU case to be shifted to electricity and to hydrogen. (If your settings total more than 100%, the effects will be scaled down proportionately so that the total fuel shifted does not exceed 100%.) Over 90% of thermal fuels (excluding feedstocks) are used to generate process heat or to fuel boilers. Generally, lower-temperature heat is easier to electrify than higher-temperature heat, while hydrogen can meet heat needs of any temprature. In the top-emitting 14 industries in the U.S., just under 50% of heat demand is at tempratures below 250 C, about a third is at temperatures from 350-600 C, and the remainder is at temperatures above 600 C.//**Pulp Paper and Printing Shift to Electricity: ** Separately set the percentages of non-electricity, non-hydrogen fuel used by this industry in the BAU case to be shifted to electricity and to hydrogen. (If your settings total more than 100%, the effects will be scaled down proportionately so that the total fuel shifted does not exceed 100%.) Over 90% of thermal fuels (excluding feedstocks) are used to generate process heat or to fuel boilers. Generally, lower-temperature heat is easier to electrify than higher-temperature heat, while hydrogen can meet heat needs of any temprature. In the top-emitting 14 industries in the U.S., just under 50% of heat demand is at tempratures below 250 C, about a third is at temperatures from 350-600 C, and the remainder is at temperatures above 600 C.//**Pulp Paper and Printing Shift to Hydrogen: ** Separately set the percentages of non-electricity, non-hydrogen fuel used by this industry in the BAU case to be shifted to electricity and to hydrogen. (If your settings total more than 100%, the effects will be scaled down proportionately so that the total fuel shifted does not exceed 100%.) Over 90% of thermal fuels (excluding feedstocks) are used to generate process heat or to fuel boilers. Generally, lower-temperature heat is easier to electrify than higher-temperature heat, while hydrogen can meet heat needs of any temprature. In the top-emitting 14 industries in the U.S., just under 50% of heat demand is at tempratures below 250 C, about a third is at temperatures from 350-600 C, and the remainder is at temperatures above 600 C.//**Refined Petroleum and Coke Shift to Electricity: ** Separately set the percentages of non-electricity, non-hydrogen fuel used by this industry in the BAU case to be shifted to electricity and to hydrogen. (If your settings total more than 100%, the effects will be scaled down proportionately so that the total fuel shifted does not exceed 100%.) Over 90% of thermal fuels (excluding feedstocks) are used to generate process heat or to fuel boilers. Generally, lower-temperature heat is easier to electrify than higher-temperature heat, while hydrogen can meet heat needs of any temprature. In the top-emitting 14 industries in the U.S., just under 50% of heat demand is at tempratures below 250 C, about a third is at temperatures from 350-600 C, and the remainder is at temperatures above 600 C.//**Refined Petroleum and Coke Shift to Hydrogen: ** Separately set the percentages of non-electricity, non-hydrogen fuel used by this industry in the BAU case to be shifted to electricity and to hydrogen. (If your settings total more than 100%, the effects will be scaled down proportionately so that the total fuel shifted does not exceed 100%.) Over 90% of thermal fuels (excluding feedstocks) are used to generate process heat or to fuel boilers. Generally, lower-temperature heat is easier to electrify than higher-temperature heat, while hydrogen can meet heat needs of any temprature. In the top-emitting 14 industries in the U.S., just under 50% of heat demand is at tempratures below 250 C, about a third is at temperatures from 350-600 C, and the remainder is at temperatures above 600 C.//**Chemicals Shift to Electricity: ** Separately set the percentages of non-electricity, non-hydrogen fuel used by this industry in the BAU case to be shifted to electricity and to hydrogen. (If your settings total more than 100%, the effects will be scaled down proportionately so that the total fuel shifted does not exceed 100%.) Over 90% of thermal fuels (excluding feedstocks) are used to generate process heat or to fuel boilers. Generally, lower-temperature heat is easier to electrify than higher-temperature heat, while hydrogen can meet heat needs of any temprature. In the top-emitting 14 industries in the U.S., just under 50% of heat demand is at tempratures below 250 C, about a third is at temperatures from 350-600 C, and the remainder is at temperatures above 600 C.//**Chemicals Shift to Hydrogen: ** Separately set the percentages of non-electricity, non-hydrogen fuel used by this industry in the BAU case to be shifted to electricity and to hydrogen. (If your settings total more than 100%, the effects will be scaled down proportionately so that the total fuel shifted does not exceed 100%.) Over 90% of thermal fuels (excluding feedstocks) are used to generate process heat or to fuel boilers. Generally, lower-temperature heat is easier to electrify than higher-temperature heat, while hydrogen can meet heat needs of any temprature. In the top-emitting 14 industries in the U.S., just under 50% of heat demand is at tempratures below 250 C, about a third is at temperatures from 350-600 C, and the remainder is at temperatures above 600 C.//**Rubber and Plastic Products Shift to Electricity: ** Separately set the percentages of non-electricity, non-hydrogen fuel used by this industry in the BAU case to be shifted to electricity and to hydrogen. (If your settings total more than 100%, the effects will be scaled down proportionately so that the total fuel shifted does not exceed 100%.) Over 90% of thermal fuels (excluding feedstocks) are used to generate process heat or to fuel boilers. Generally, lower-temperature heat is easier to electrify than higher-temperature heat, while hydrogen can meet heat needs of any temprature. In the top-emitting 14 industries in the U.S., just under 50% of heat demand is at tempratures below 250 C, about a third is at temperatures from 350-600 C, and the remainder is at temperatures above 600 C.//**Rubber and Plastic Products Shift to Hydrogen: ** Separately set the percentages of non-electricity, non-hydrogen fuel used by this industry in the BAU case to be shifted to electricity and to hydrogen. (If your settings total more than 100%, the effects will be scaled down proportionately so that the total fuel shifted does not exceed 100%.) Over 90% of thermal fuels (excluding feedstocks) are used to generate process heat or to fuel boilers. Generally, lower-temperature heat is easier to electrify than higher-temperature heat, while hydrogen can meet heat needs of any temprature. In the top-emitting 14 industries in the U.S., just under 50% of heat demand is at tempratures below 250 C, about a third is at temperatures from 350-600 C, and the remainder is at temperatures above 600 C.//**Glass and Glass Products Shift to Electricity: ** Separately set the percentages of non-electricity, non-hydrogen fuel used by this industry in the BAU case to be shifted to electricity and to hydrogen. (If your settings total more than 100%, the effects will be scaled down proportionately so that the total fuel shifted does not exceed 100%.) Over 90% of thermal fuels (excluding feedstocks) are used to generate process heat or to fuel boilers. Generally, lower-temperature heat is easier to electrify than higher-temperature heat, while hydrogen can meet heat needs of any temprature. In the top-emitting 14 industries in the U.S., just under 50% of heat demand is at tempratures below 250 C, about a third is at temperatures from 350-600 C, and the remainder is at temperatures above 600 C.//**Glass and Glass Products Shift to Hydrogen: ** Separately set the percentages of non-electricity, non-hydrogen fuel used by this industry in the BAU case to be shifted to electricity and to hydrogen. (If your settings total more than 100%, the effects will be scaled down proportionately so that the total fuel shifted does not exceed 100%.) Over 90% of thermal fuels (excluding feedstocks) are used to generate process heat or to fuel boilers. Generally, lower-temperature heat is easier to electrify than higher-temperature heat, while hydrogen can meet heat needs of any temprature. In the top-emitting 14 industries in the U.S., just under 50% of heat demand is at tempratures below 250 C, about a third is at temperatures from 350-600 C, and the remainder is at temperatures above 600 C.//**Cement and Other Nonmetallic Minerals Shift to Electricity: ** Separately set the percentages of non-electricity, non-hydrogen fuel used by this industry in the BAU case to be shifted to electricity and to hydrogen. (If your settings total more than 100%, the effects will be scaled down proportionately so that the total fuel shifted does not exceed 100%.) Over 90% of thermal fuels (excluding feedstocks) are used to generate process heat or to fuel boilers. Generally, lower-temperature heat is easier to electrify than higher-temperature heat, while hydrogen can meet heat needs of any temprature. In the top-emitting 14 industries in the U.S., just under 50% of heat demand is at tempratures below 250 C, about a third is at temperatures from 350-600 C, and the remainder is at temperatures above 600 C.//**Cement and Other Nonmetallic Minerals Shift to Hydrogen: ** Separately set the percentages of non-electricity, non-hydrogen fuel used by this industry in the BAU case to be shifted to electricity and to hydrogen. (If your settings total more than 100%, the effects will be scaled down proportionately so that the total fuel shifted does not exceed 100%.) Over 90% of thermal fuels (excluding feedstocks) are used to generate process heat or to fuel boilers. Generally, lower-temperature heat is easier to electrify than higher-temperature heat, while hydrogen can meet heat needs of any temprature. In the top-emitting 14 industries in the U.S., just under 50% of heat demand is at tempratures below 250 C, about a third is at temperatures from 350-600 C, and the remainder is at temperatures above 600 C.//**Iron and Steel Shift to Electricity: ** Separately set the percentages of non-electricity, non-hydrogen fuel used by this industry in the BAU case to be shifted to electricity and to hydrogen. (If your settings total more than 100%, the effects will be scaled down proportionately so that the total fuel shifted does not exceed 100%.) Over 90% of thermal fuels (excluding feedstocks) are used to generate process heat or to fuel boilers. Generally, lower-temperature heat is easier to electrify than higher-temperature heat, while hydrogen can meet heat needs of any temprature. In the top-emitting 14 industries in the U.S., just under 50% of heat demand is at tempratures below 250 C, about a third is at temperatures from 350-600 C, and the remainder is at temperatures above 600 C.//**Iron and Steel Shift to Hydrogen: ** Separately set the percentages of non-electricity, non-hydrogen fuel used by this industry in the BAU case to be shifted to electricity and to hydrogen. (If your settings total more than 100%, the effects will be scaled down proportionately so that the total fuel shifted does not exceed 100%.) Over 90% of thermal fuels (excluding feedstocks) are used to generate process heat or to fuel boilers. Generally, lower-temperature heat is easier to electrify than higher-temperature heat, while hydrogen can meet heat needs of any temprature. In the top-emitting 14 industries in the U.S., just under 50% of heat demand is at tempratures below 250 C, about a third is at temperatures from 350-600 C, and the remainder is at temperatures above 600 C.//**Other Metals Shift to Electricity: ** Separately set the percentages of non-electricity, non-hydrogen fuel used by this industry in the BAU case to be shifted to electricity and to hydrogen. (If your settings total more than 100%, the effects will be scaled down proportionately so that the total fuel shifted does not exceed 100%.) Over 90% of thermal fuels (excluding feedstocks) are used to generate process heat or to fuel boilers. Generally, lower-temperature heat is easier to electrify than higher-temperature heat, while hydrogen can meet heat needs of any temprature. In the top-emitting 14 industries in the U.S., just under 50% of heat demand is at tempratures below 250 C, about a third is at temperatures from 350-600 C, and the remainder is at temperatures above 600 C.//**Other Metals Shift to Hydrogen: ** Separately set the percentages of non-electricity, non-hydrogen fuel used by this industry in the BAU case to be shifted to electricity and to hydrogen. (If your settings total more than 100%, the effects will be scaled down proportionately so that the total fuel shifted does not exceed 100%.) Over 90% of thermal fuels (excluding feedstocks) are used to generate process heat or to fuel boilers. Generally, lower-temperature heat is easier to electrify than higher-temperature heat, while hydrogen can meet heat needs of any temprature. In the top-emitting 14 industries in the U.S., just under 50% of heat demand is at tempratures below 250 C, about a third is at temperatures from 350-600 C, and the remainder is at temperatures above 600 C.//**Metal Products Except Machinery and Vehicles Shift to Electricity: ** Separately set the percentages of non-electricity, non-hydrogen fuel used by this industry in the BAU case to be shifted to electricity and to hydrogen. (If your settings total more than 100%, the effects will be scaled down proportionately so that the total fuel shifted does not exceed 100%.) Over 90% of thermal fuels (excluding feedstocks) are used to generate process heat or to fuel boilers. Generally, lower-temperature heat is easier to electrify than higher-temperature heat, while hydrogen can meet heat needs of any temprature. In the top-emitting 14 industries in the U.S., just under 50% of heat demand is at tempratures below 250 C, about a third is at temperatures from 350-600 C, and the remainder is at temperatures above 600 C.//**Metal Products Except Machinery and Vehicles Shift to Hydrogen: ** Separately set the percentages of non-electricity, non-hydrogen fuel used by this industry in the BAU case to be shifted to electricity and to hydrogen. (If your settings total more than 100%, the effects will be scaled down proportionately so that the total fuel shifted does not exceed 100%.) Over 90% of thermal fuels (excluding feedstocks) are used to generate process heat or to fuel boilers. Generally, lower-temperature heat is easier to electrify than higher-temperature heat, while hydrogen can meet heat needs of any temprature. In the top-emitting 14 industries in the U.S., just under 50% of heat demand is at tempratures below 250 C, about a third is at temperatures from 350-600 C, and the remainder is at temperatures above 600 C.//**Computers and Electronics Shift to Electricity: ** Separately set the percentages of non-electricity, non-hydrogen fuel used by this industry in the BAU case to be shifted to electricity and to hydrogen. (If your settings total more than 100%, the effects will be scaled down proportionately so that the total fuel shifted does not exceed 100%.) Over 90% of thermal fuels (excluding feedstocks) are used to generate process heat or to fuel boilers. Generally, lower-temperature heat is easier to electrify than higher-temperature heat, while hydrogen can meet heat needs of any temprature. In the top-emitting 14 industries in the U.S., just under 50% of heat demand is at tempratures below 250 C, about a third is at temperatures from 350-600 C, and the remainder is at temperatures above 600 C.//**Computers and Electronics Shift to Hydrogen: ** Separately set the percentages of non-electricity, non-hydrogen fuel used by this industry in the BAU case to be shifted to electricity and to hydrogen. (If your settings total more than 100%, the effects will be scaled down proportionately so that the total fuel shifted does not exceed 100%.) Over 90% of thermal fuels (excluding feedstocks) are used to generate process heat or to fuel boilers. Generally, lower-temperature heat is easier to electrify than higher-temperature heat, while hydrogen can meet heat needs of any temprature. In the top-emitting 14 industries in the U.S., just under 50% of heat demand is at tempratures below 250 C, about a third is at temperatures from 350-600 C, and the remainder is at temperatures above 600 C.//**Appliances and Electrical Equipment Shift to Electricity: ** Separately set the percentages of non-electricity, non-hydrogen fuel used by this industry in the BAU case to be shifted to electricity and to hydrogen. (If your settings total more than 100%, the effects will be scaled down proportionately so that the total fuel shifted does not exceed 100%.) Over 90% of thermal fuels (excluding feedstocks) are used to generate process heat or to fuel boilers. Generally, lower-temperature heat is easier to electrify than higher-temperature heat, while hydrogen can meet heat needs of any temprature. In the top-emitting 14 industries in the U.S., just under 50% of heat demand is at tempratures below 250 C, about a third is at temperatures from 350-600 C, and the remainder is at temperatures above 600 C.//**Appliances and Electrical Equipment Shift to Hydrogen: ** Separately set the percentages of non-electricity, non-hydrogen fuel used by this industry in the BAU case to be shifted to electricity and to hydrogen. (If your settings total more than 100%, the effects will be scaled down proportionately so that the total fuel shifted does not exceed 100%.) Over 90% of thermal fuels (excluding feedstocks) are used to generate process heat or to fuel boilers. Generally, lower-temperature heat is easier to electrify than higher-temperature heat, while hydrogen can meet heat needs of any temprature. In the top-emitting 14 industries in the U.S., just under 50% of heat demand is at tempratures below 250 C, about a third is at temperatures from 350-600 C, and the remainder is at temperatures above 600 C.//**Other Machinery Shift to Electricity: ** Separately set the percentages of non-electricity, non-hydrogen fuel used by this industry in the BAU case to be shifted to electricity and to hydrogen. (If your settings total more than 100%, the effects will be scaled down proportionately so that the total fuel shifted does not exceed 100%.) Over 90% of thermal fuels (excluding feedstocks) are used to generate process heat or to fuel boilers. Generally, lower-temperature heat is easier to electrify than higher-temperature heat, while hydrogen can meet heat needs of any temprature. In the top-emitting 14 industries in the U.S., just under 50% of heat demand is at tempratures below 250 C, about a third is at temperatures from 350-600 C, and the remainder is at temperatures above 600 C.//**Other Machinery Shift to Hydrogen: ** Separately set the percentages of non-electricity, non-hydrogen fuel used by this industry in the BAU case to be shifted to electricity and to hydrogen. (If your settings total more than 100%, the effects will be scaled down proportionately so that the total fuel shifted does not exceed 100%.) Over 90% of thermal fuels (excluding feedstocks) are used to generate process heat or to fuel boilers. Generally, lower-temperature heat is easier to electrify than higher-temperature heat, while hydrogen can meet heat needs of any temprature. In the top-emitting 14 industries in the U.S., just under 50% of heat demand is at tempratures below 250 C, about a third is at temperatures from 350-600 C, and the remainder is at temperatures above 600 C.//**Road Vehicles Shift to Electricity: ** Separately set the percentages of non-electricity, non-hydrogen fuel used by this industry in the BAU case to be shifted to electricity and to hydrogen. (If your settings total more than 100%, the effects will be scaled down proportionately so that the total fuel shifted does not exceed 100%.) Over 90% of thermal fuels (excluding feedstocks) are used to generate process heat or to fuel boilers. Generally, lower-temperature heat is easier to electrify than higher-temperature heat, while hydrogen can meet heat needs of any temprature. In the top-emitting 14 industries in the U.S., just under 50% of heat demand is at tempratures below 250 C, about a third is at temperatures from 350-600 C, and the remainder is at temperatures above 600 C.//**Road Vehicles Shift to Hydrogen: ** Separately set the percentages of non-electricity, non-hydrogen fuel used by this industry in the BAU case to be shifted to electricity and to hydrogen. (If your settings total more than 100%, the effects will be scaled down proportionately so that the total fuel shifted does not exceed 100%.) Over 90% of thermal fuels (excluding feedstocks) are used to generate process heat or to fuel boilers. Generally, lower-temperature heat is easier to electrify than high | industry-ag-main.html#fuel-switching | industry-elec-and-hydrogen.html | 0 | 0 | 0
Industry | Electrification + Hydrogen | Fraction of Industrial Fuel Use Shifted to Other Fuels | appliances and electrical equipment 27 | heavy or residual fuel oil if | Appliances and Electrical Equipment | Shift to Heavy or Residual Oil | 1385 | No | Electrification + Hydrogen | indst fuel type shifting | 0% | 100% | 1% | % of fuel shifted | **Description:** This policy reduces greenhouse gas emissions from the selected industry by switching the fuels used by facilities to electricity and/or hydrogen. Only fuel consumed for energy, not fuel used as a chemical feedstock, is affected by this policy. Separately set the percentages of non-electricity, non-hydrogen fuel used by this industry in the BAU case to be shifted to electricity and to hydrogen. (If your settings total more than 100%, the effects will be scaled down proportionately so that the total fuel shifted does not exceed 100%.) Over 90% of thermal fuels (excluding feedstocks) are used to generate process heat or to fuel boilers. Generally, lower-temperature heat is easier to electrify than higher-temperature heat, while hydrogen can meet heat needs of any temprature. In the top-emitting 14 industries in the U.S., just under 50% of heat demand is at tempratures below 250 C, about a third is at temperatures from 350-600 C, and the remainder is at temperatures above 600 C. // **Guidance for setting values: **//**Agriculture and Forestry Shift to Electricity: ** Separately set the percentages of non-electricity, non-hydrogen fuel used by this industry in the BAU case to be shifted to electricity and to hydrogen. (If your settings total more than 100%, the effects will be scaled down proportionately so that the total fuel shifted does not exceed 100%.) Over 90% of thermal fuels (excluding feedstocks) are used to generate process heat or to fuel boilers. Generally, lower-temperature heat is easier to electrify than higher-temperature heat, while hydrogen can meet heat needs of any temprature. In the top-emitting 14 industries in the U.S., just under 50% of heat demand is at tempratures below 250 C, about a third is at temperatures from 350-600 C, and the remainder is at temperatures above 600 C.//**Agriculture and Forestry Shift to Hydrogen: ** Separately set the percentages of non-electricity, non-hydrogen fuel used by this industry in the BAU case to be shifted to electricity and to hydrogen. (If your settings total more than 100%, the effects will be scaled down proportionately so that the total fuel shifted does not exceed 100%.) Over 90% of thermal fuels (excluding feedstocks) are used to generate process heat or to fuel boilers. Generally, lower-temperature heat is easier to electrify than higher-temperature heat, while hydrogen can meet heat needs of any temprature. In the top-emitting 14 industries in the U.S., just under 50% of heat demand is at tempratures below 250 C, about a third is at temperatures from 350-600 C, and the remainder is at temperatures above 600 C.//**Coal Mining Shift to Electricity: ** Separately set the percentages of non-electricity, non-hydrogen fuel used by this industry in the BAU case to be shifted to electricity and to hydrogen. (If your settings total more than 100%, the effects will be scaled down proportionately so that the total fuel shifted does not exceed 100%.) Over 90% of thermal fuels (excluding feedstocks) are used to generate process heat or to fuel boilers. Generally, lower-temperature heat is easier to electrify than higher-temperature heat, while hydrogen can meet heat needs of any temprature. In the top-emitting 14 industries in the U.S., just under 50% of heat demand is at tempratures below 250 C, about a third is at temperatures from 350-600 C, and the remainder is at temperatures above 600 C.//**Coal Mining Shift to Hydrogen: ** Separately set the percentages of non-electricity, non-hydrogen fuel used by this industry in the BAU case to be shifted to electricity and to hydrogen. (If your settings total more than 100%, the effects will be scaled down proportionately so that the total fuel shifted does not exceed 100%.) Over 90% of thermal fuels (excluding feedstocks) are used to generate process heat or to fuel boilers. Generally, lower-temperature heat is easier to electrify than higher-temperature heat, while hydrogen can meet heat needs of any temprature. In the top-emitting 14 industries in the U.S., just under 50% of heat demand is at tempratures below 250 C, about a third is at temperatures from 350-600 C, and the remainder is at temperatures above 600 C.//**Oil and Gas Extraction Shift to Electricity: ** Separately set the percentages of non-electricity, non-hydrogen fuel used by this industry in the BAU case to be shifted to electricity and to hydrogen. (If your settings total more than 100%, the effects will be scaled down proportionately so that the total fuel shifted does not exceed 100%.) Over 90% of thermal fuels (excluding feedstocks) are used to generate process heat or to fuel boilers. Generally, lower-temperature heat is easier to electrify than higher-temperature heat, while hydrogen can meet heat needs of any temprature. In the top-emitting 14 industries in the U.S., just under 50% of heat demand is at tempratures below 250 C, about a third is at temperatures from 350-600 C, and the remainder is at temperatures above 600 C.//**Oil and Gas Extraction Shift to Hydrogen: ** Separately set the percentages of non-electricity, non-hydrogen fuel used by this industry in the BAU case to be shifted to electricity and to hydrogen. (If your settings total more than 100%, the effects will be scaled down proportionately so that the total fuel shifted does not exceed 100%.) Over 90% of thermal fuels (excluding feedstocks) are used to generate process heat or to fuel boilers. Generally, lower-temperature heat is easier to electrify than higher-temperature heat, while hydrogen can meet heat needs of any temprature. In the top-emitting 14 industries in the U.S., just under 50% of heat demand is at tempratures below 250 C, about a third is at temperatures from 350-600 C, and the remainder is at temperatures above 600 C.//**Other Mining and Quarrying Shift to Electricity: ** Separately set the percentages of non-electricity, non-hydrogen fuel used by this industry in the BAU case to be shifted to electricity and to hydrogen. (If your settings total more than 100%, the effects will be scaled down proportionately so that the total fuel shifted does not exceed 100%.) Over 90% of thermal fuels (excluding feedstocks) are used to generate process heat or to fuel boilers. Generally, lower-temperature heat is easier to electrify than higher-temperature heat, while hydrogen can meet heat needs of any temprature. In the top-emitting 14 industries in the U.S., just under 50% of heat demand is at tempratures below 250 C, about a third is at temperatures from 350-600 C, and the remainder is at temperatures above 600 C.//**Other Mining and Quarrying Shift to Hydrogen: ** Separately set the percentages of non-electricity, non-hydrogen fuel used by this industry in the BAU case to be shifted to electricity and to hydrogen. (If your settings total more than 100%, the effects will be scaled down proportionately so that the total fuel shifted does not exceed 100%.) Over 90% of thermal fuels (excluding feedstocks) are used to generate process heat or to fuel boilers. Generally, lower-temperature heat is easier to electrify than higher-temperature heat, while hydrogen can meet heat needs of any temprature. In the top-emitting 14 industries in the U.S., just under 50% of heat demand is at tempratures below 250 C, about a third is at temperatures from 350-600 C, and the remainder is at temperatures above 600 C.//**Food Beverage and Tobacco Shift to Electricity: ** Separately set the percentages of non-electricity, non-hydrogen fuel used by this industry in the BAU case to be shifted to electricity and to hydrogen. (If your settings total more than 100%, the effects will be scaled down proportionately so that the total fuel shifted does not exceed 100%.) Over 90% of thermal fuels (excluding feedstocks) are used to generate process heat or to fuel boilers. Generally, lower-temperature heat is easier to electrify than higher-temperature heat, while hydrogen can meet heat needs of any temprature. In the top-emitting 14 industries in the U.S., just under 50% of heat demand is at tempratures below 250 C, about a third is at temperatures from 350-600 C, and the remainder is at temperatures above 600 C.//**Food Beverage and Tobacco Shift to Hydrogen: ** Separately set the percentages of non-electricity, non-hydrogen fuel used by this industry in the BAU case to be shifted to electricity and to hydrogen. (If your settings total more than 100%, the effects will be scaled down proportionately so that the total fuel shifted does not exceed 100%.) Over 90% of thermal fuels (excluding feedstocks) are used to generate process heat or to fuel boilers. Generally, lower-temperature heat is easier to electrify than higher-temperature heat, while hydrogen can meet heat needs of any temprature. In the top-emitting 14 industries in the U.S., just under 50% of heat demand is at tempratures below 250 C, about a third is at temperatures from 350-600 C, and the remainder is at temperatures above 600 C.//**Textiles Apparel and Leather Shift to Electricity: ** Separately set the percentages of non-electricity, non-hydrogen fuel used by this industry in the BAU case to be shifted to electricity and to hydrogen. (If your settings total more than 100%, the effects will be scaled down proportionately so that the total fuel shifted does not exceed 100%.) Over 90% of thermal fuels (excluding feedstocks) are used to generate process heat or to fuel boilers. Generally, lower-temperature heat is easier to electrify than higher-temperature heat, while hydrogen can meet heat needs of any temprature. In the top-emitting 14 industries in the U.S., just under 50% of heat demand is at tempratures below 250 C, about a third is at temperatures from 350-600 C, and the remainder is at temperatures above 600 C.//**Textiles Apparel and Leather Shift to Hydrogen: ** Separately set the percentages of non-electricity, non-hydrogen fuel used by this industry in the BAU case to be shifted to electricity and to hydrogen. (If your settings total more than 100%, the effects will be scaled down proportionately so that the total fuel shifted does not exceed 100%.) Over 90% of thermal fuels (excluding feedstocks) are used to generate process heat or to fuel boilers. Generally, lower-temperature heat is easier to electrify than higher-temperature heat, while hydrogen can meet heat needs of any temprature. In the top-emitting 14 industries in the U.S., just under 50% of heat demand is at tempratures below 250 C, about a third is at temperatures from 350-600 C, and the remainder is at temperatures above 600 C.//**Wood Products Shift to Electricity: ** Separately set the percentages of non-electricity, non-hydrogen fuel used by this industry in the BAU case to be shifted to electricity and to hydrogen. (If your settings total more than 100%, the effects will be scaled down proportionately so that the total fuel shifted does not exceed 100%.) Over 90% of thermal fuels (excluding feedstocks) are used to generate process heat or to fuel boilers. Generally, lower-temperature heat is easier to electrify than higher-temperature heat, while hydrogen can meet heat needs of any temprature. In the top-emitting 14 industries in the U.S., just under 50% of heat demand is at tempratures below 250 C, about a third is at temperatures from 350-600 C, and the remainder is at temperatures above 600 C.//**Wood Products Shift to Hydrogen: ** Separately set the percentages of non-electricity, non-hydrogen fuel used by this industry in the BAU case to be shifted to electricity and to hydrogen. (If your settings total more than 100%, the effects will be scaled down proportionately so that the total fuel shifted does not exceed 100%.) Over 90% of thermal fuels (excluding feedstocks) are used to generate process heat or to fuel boilers. Generally, lower-temperature heat is easier to electrify than higher-temperature heat, while hydrogen can meet heat needs of any temprature. In the top-emitting 14 industries in the U.S., just under 50% of heat demand is at tempratures below 250 C, about a third is at temperatures from 350-600 C, and the remainder is at temperatures above 600 C.//**Pulp Paper and Printing Shift to Electricity: ** Separately set the percentages of non-electricity, non-hydrogen fuel used by this industry in the BAU case to be shifted to electricity and to hydrogen. (If your settings total more than 100%, the effects will be scaled down proportionately so that the total fuel shifted does not exceed 100%.) Over 90% of thermal fuels (excluding feedstocks) are used to generate process heat or to fuel boilers. Generally, lower-temperature heat is easier to electrify than higher-temperature heat, while hydrogen can meet heat needs of any temprature. In the top-emitting 14 industries in the U.S., just under 50% of heat demand is at tempratures below 250 C, about a third is at temperatures from 350-600 C, and the remainder is at temperatures above 600 C.//**Pulp Paper and Printing Shift to Hydrogen: ** Separately set the percentages of non-electricity, non-hydrogen fuel used by this industry in the BAU case to be shifted to electricity and to hydrogen. (If your settings total more than 100%, the effects will be scaled down proportionately so that the total fuel shifted does not exceed 100%.) Over 90% of thermal fuels (excluding feedstocks) are used to generate process heat or to fuel boilers. Generally, lower-temperature heat is easier to electrify than higher-temperature heat, while hydrogen can meet heat needs of any temprature. In the top-emitting 14 industries in the U.S., just under 50% of heat demand is at tempratures below 250 C, about a third is at temperatures from 350-600 C, and the remainder is at temperatures above 600 C.//**Refined Petroleum and Coke Shift to Electricity: ** Separately set the percentages of non-electricity, non-hydrogen fuel used by this industry in the BAU case to be shifted to electricity and to hydrogen. (If your settings total more than 100%, the effects will be scaled down proportionately so that the total fuel shifted does not exceed 100%.) Over 90% of thermal fuels (excluding feedstocks) are used to generate process heat or to fuel boilers. Generally, lower-temperature heat is easier to electrify than higher-temperature heat, while hydrogen can meet heat needs of any temprature. In the top-emitting 14 industries in the U.S., just under 50% of heat demand is at tempratures below 250 C, about a third is at temperatures from 350-600 C, and the remainder is at temperatures above 600 C.//**Refined Petroleum and Coke Shift to Hydrogen: ** Separately set the percentages of non-electricity, non-hydrogen fuel used by this industry in the BAU case to be shifted to electricity and to hydrogen. (If your settings total more than 100%, the effects will be scaled down proportionately so that the total fuel shifted does not exceed 100%.) Over 90% of thermal fuels (excluding feedstocks) are used to generate process heat or to fuel boilers. Generally, lower-temperature heat is easier to electrify than higher-temperature heat, while hydrogen can meet heat needs of any temprature. In the top-emitting 14 industries in the U.S., just under 50% of heat demand is at tempratures below 250 C, about a third is at temperatures from 350-600 C, and the remainder is at temperatures above 600 C.//**Chemicals Shift to Electricity: ** Separately set the percentages of non-electricity, non-hydrogen fuel used by this industry in the BAU case to be shifted to electricity and to hydrogen. (If your settings total more than 100%, the effects will be scaled down proportionately so that the total fuel shifted does not exceed 100%.) Over 90% of thermal fuels (excluding feedstocks) are used to generate process heat or to fuel boilers. Generally, lower-temperature heat is easier to electrify than higher-temperature heat, while hydrogen can meet heat needs of any temprature. In the top-emitting 14 industries in the U.S., just under 50% of heat demand is at tempratures below 250 C, about a third is at temperatures from 350-600 C, and the remainder is at temperatures above 600 C.//**Chemicals Shift to Hydrogen: ** Separately set the percentages of non-electricity, non-hydrogen fuel used by this industry in the BAU case to be shifted to electricity and to hydrogen. (If your settings total more than 100%, the effects will be scaled down proportionately so that the total fuel shifted does not exceed 100%.) Over 90% of thermal fuels (excluding feedstocks) are used to generate process heat or to fuel boilers. Generally, lower-temperature heat is easier to electrify than higher-temperature heat, while hydrogen can meet heat needs of any temprature. In the top-emitting 14 industries in the U.S., just under 50% of heat demand is at tempratures below 250 C, about a third is at temperatures from 350-600 C, and the remainder is at temperatures above 600 C.//**Rubber and Plastic Products Shift to Electricity: ** Separately set the percentages of non-electricity, non-hydrogen fuel used by this industry in the BAU case to be shifted to electricity and to hydrogen. (If your settings total more than 100%, the effects will be scaled down proportionately so that the total fuel shifted does not exceed 100%.) Over 90% of thermal fuels (excluding feedstocks) are used to generate process heat or to fuel boilers. Generally, lower-temperature heat is easier to electrify than higher-temperature heat, while hydrogen can meet heat needs of any temprature. In the top-emitting 14 industries in the U.S., just under 50% of heat demand is at tempratures below 250 C, about a third is at temperatures from 350-600 C, and the remainder is at temperatures above 600 C.//**Rubber and Plastic Products Shift to Hydrogen: ** Separately set the percentages of non-electricity, non-hydrogen fuel used by this industry in the BAU case to be shifted to electricity and to hydrogen. (If your settings total more than 100%, the effects will be scaled down proportionately so that the total fuel shifted does not exceed 100%.) Over 90% of thermal fuels (excluding feedstocks) are used to generate process heat or to fuel boilers. Generally, lower-temperature heat is easier to electrify than higher-temperature heat, while hydrogen can meet heat needs of any temprature. In the top-emitting 14 industries in the U.S., just under 50% of heat demand is at tempratures below 250 C, about a third is at temperatures from 350-600 C, and the remainder is at temperatures above 600 C.//**Glass and Glass Products Shift to Electricity: ** Separately set the percentages of non-electricity, non-hydrogen fuel used by this industry in the BAU case to be shifted to electricity and to hydrogen. (If your settings total more than 100%, the effects will be scaled down proportionately so that the total fuel shifted does not exceed 100%.) Over 90% of thermal fuels (excluding feedstocks) are used to generate process heat or to fuel boilers. Generally, lower-temperature heat is easier to electrify than higher-temperature heat, while hydrogen can meet heat needs of any temprature. In the top-emitting 14 industries in the U.S., just under 50% of heat demand is at tempratures below 250 C, about a third is at temperatures from 350-600 C, and the remainder is at temperatures above 600 C.//**Glass and Glass Products Shift to Hydrogen: ** Separately set the percentages of non-electricity, non-hydrogen fuel used by this industry in the BAU case to be shifted to electricity and to hydrogen. (If your settings total more than 100%, the effects will be scaled down proportionately so that the total fuel shifted does not exceed 100%.) Over 90% of thermal fuels (excluding feedstocks) are used to generate process heat or to fuel boilers. Generally, lower-temperature heat is easier to electrify than higher-temperature heat, while hydrogen can meet heat needs of any temprature. In the top-emitting 14 industries in the U.S., just under 50% of heat demand is at tempratures below 250 C, about a third is at temperatures from 350-600 C, and the remainder is at temperatures above 600 C.//**Cement and Other Nonmetallic Minerals Shift to Electricity: ** Separately set the percentages of non-electricity, non-hydrogen fuel used by this industry in the BAU case to be shifted to electricity and to hydrogen. (If your settings total more than 100%, the effects will be scaled down proportionately so that the total fuel shifted does not exceed 100%.) Over 90% of thermal fuels (excluding feedstocks) are used to generate process heat or to fuel boilers. Generally, lower-temperature heat is easier to electrify than higher-temperature heat, while hydrogen can meet heat needs of any temprature. In the top-emitting 14 industries in the U.S., just under 50% of heat demand is at tempratures below 250 C, about a third is at temperatures from 350-600 C, and the remainder is at temperatures above 600 C.//**Cement and Other Nonmetallic Minerals Shift to Hydrogen: ** Separately set the percentages of non-electricity, non-hydrogen fuel used by this industry in the BAU case to be shifted to electricity and to hydrogen. (If your settings total more than 100%, the effects will be scaled down proportionately so that the total fuel shifted does not exceed 100%.) Over 90% of thermal fuels (excluding feedstocks) are used to generate process heat or to fuel boilers. Generally, lower-temperature heat is easier to electrify than higher-temperature heat, while hydrogen can meet heat needs of any temprature. In the top-emitting 14 industries in the U.S., just under 50% of heat demand is at tempratures below 250 C, about a third is at temperatures from 350-600 C, and the remainder is at temperatures above 600 C.//**Iron and Steel Shift to Electricity: ** Separately set the percentages of non-electricity, non-hydrogen fuel used by this industry in the BAU case to be shifted to electricity and to hydrogen. (If your settings total more than 100%, the effects will be scaled down proportionately so that the total fuel shifted does not exceed 100%.) Over 90% of thermal fuels (excluding feedstocks) are used to generate process heat or to fuel boilers. Generally, lower-temperature heat is easier to electrify than higher-temperature heat, while hydrogen can meet heat needs of any temprature. In the top-emitting 14 industries in the U.S., just under 50% of heat demand is at tempratures below 250 C, about a third is at temperatures from 350-600 C, and the remainder is at temperatures above 600 C.//**Iron and Steel Shift to Hydrogen: ** Separately set the percentages of non-electricity, non-hydrogen fuel used by this industry in the BAU case to be shifted to electricity and to hydrogen. (If your settings total more than 100%, the effects will be scaled down proportionately so that the total fuel shifted does not exceed 100%.) Over 90% of thermal fuels (excluding feedstocks) are used to generate process heat or to fuel boilers. Generally, lower-temperature heat is easier to electrify than higher-temperature heat, while hydrogen can meet heat needs of any temprature. In the top-emitting 14 industries in the U.S., just under 50% of heat demand is at tempratures below 250 C, about a third is at temperatures from 350-600 C, and the remainder is at temperatures above 600 C.//**Other Metals Shift to Electricity: ** Separately set the percentages of non-electricity, non-hydrogen fuel used by this industry in the BAU case to be shifted to electricity and to hydrogen. (If your settings total more than 100%, the effects will be scaled down proportionately so that the total fuel shifted does not exceed 100%.) Over 90% of thermal fuels (excluding feedstocks) are used to generate process heat or to fuel boilers. Generally, lower-temperature heat is easier to electrify than higher-temperature heat, while hydrogen can meet heat needs of any temprature. In the top-emitting 14 industries in the U.S., just under 50% of heat demand is at tempratures below 250 C, about a third is at temperatures from 350-600 C, and the remainder is at temperatures above 600 C.//**Other Metals Shift to Hydrogen: ** Separately set the percentages of non-electricity, non-hydrogen fuel used by this industry in the BAU case to be shifted to electricity and to hydrogen. (If your settings total more than 100%, the effects will be scaled down proportionately so that the total fuel shifted does not exceed 100%.) Over 90% of thermal fuels (excluding feedstocks) are used to generate process heat or to fuel boilers. Generally, lower-temperature heat is easier to electrify than higher-temperature heat, while hydrogen can meet heat needs of any temprature. In the top-emitting 14 industries in the U.S., just under 50% of heat demand is at tempratures below 250 C, about a third is at temperatures from 350-600 C, and the remainder is at temperatures above 600 C.//**Metal Products Except Machinery and Vehicles Shift to Electricity: ** Separately set the percentages of non-electricity, non-hydrogen fuel used by this industry in the BAU case to be shifted to electricity and to hydrogen. (If your settings total more than 100%, the effects will be scaled down proportionately so that the total fuel shifted does not exceed 100%.) Over 90% of thermal fuels (excluding feedstocks) are used to generate process heat or to fuel boilers. Generally, lower-temperature heat is easier to electrify than higher-temperature heat, while hydrogen can meet heat needs of any temprature. In the top-emitting 14 industries in the U.S., just under 50% of heat demand is at tempratures below 250 C, about a third is at temperatures from 350-600 C, and the remainder is at temperatures above 600 C.//**Metal Products Except Machinery and Vehicles Shift to Hydrogen: ** Separately set the percentages of non-electricity, non-hydrogen fuel used by this industry in the BAU case to be shifted to electricity and to hydrogen. (If your settings total more than 100%, the effects will be scaled down proportionately so that the total fuel shifted does not exceed 100%.) Over 90% of thermal fuels (excluding feedstocks) are used to generate process heat or to fuel boilers. Generally, lower-temperature heat is easier to electrify than higher-temperature heat, while hydrogen can meet heat needs of any temprature. In the top-emitting 14 industries in the U.S., just under 50% of heat demand is at tempratures below 250 C, about a third is at temperatures from 350-600 C, and the remainder is at temperatures above 600 C.//**Computers and Electronics Shift to Electricity: ** Separately set the percentages of non-electricity, non-hydrogen fuel used by this industry in the BAU case to be shifted to electricity and to hydrogen. (If your settings total more than 100%, the effects will be scaled down proportionately so that the total fuel shifted does not exceed 100%.) Over 90% of thermal fuels (excluding feedstocks) are used to generate process heat or to fuel boilers. Generally, lower-temperature heat is easier to electrify than higher-temperature heat, while hydrogen can meet heat needs of any temprature. In the top-emitting 14 industries in the U.S., just under 50% of heat demand is at tempratures below 250 C, about a third is at temperatures from 350-600 C, and the remainder is at temperatures above 600 C.//**Computers and Electronics Shift to Hydrogen: ** Separately set the percentages of non-electricity, non-hydrogen fuel used by this industry in the BAU case to be shifted to electricity and to hydrogen. (If your settings total more than 100%, the effects will be scaled down proportionately so that the total fuel shifted does not exceed 100%.) Over 90% of thermal fuels (excluding feedstocks) are used to generate process heat or to fuel boilers. Generally, lower-temperature heat is easier to electrify than higher-temperature heat, while hydrogen can meet heat needs of any temprature. In the top-emitting 14 industries in the U.S., just under 50% of heat demand is at tempratures below 250 C, about a third is at temperatures from 350-600 C, and the remainder is at temperatures above 600 C.//**Appliances and Electrical Equipment Shift to Electricity: ** Separately set the percentages of non-electricity, non-hydrogen fuel used by this industry in the BAU case to be shifted to electricity and to hydrogen. (If your settings total more than 100%, the effects will be scaled down proportionately so that the total fuel shifted does not exceed 100%.) Over 90% of thermal fuels (excluding feedstocks) are used to generate process heat or to fuel boilers. Generally, lower-temperature heat is easier to electrify than higher-temperature heat, while hydrogen can meet heat needs of any temprature. In the top-emitting 14 industries in the U.S., just under 50% of heat demand is at tempratures below 250 C, about a third is at temperatures from 350-600 C, and the remainder is at temperatures above 600 C.//**Appliances and Electrical Equipment Shift to Hydrogen: ** Separately set the percentages of non-electricity, non-hydrogen fuel used by this industry in the BAU case to be shifted to electricity and to hydrogen. (If your settings total more than 100%, the effects will be scaled down proportionately so that the total fuel shifted does not exceed 100%.) Over 90% of thermal fuels (excluding feedstocks) are used to generate process heat or to fuel boilers. Generally, lower-temperature heat is easier to electrify than higher-temperature heat, while hydrogen can meet heat needs of any temprature. In the top-emitting 14 industries in the U.S., just under 50% of heat demand is at tempratures below 250 C, about a third is at temperatures from 350-600 C, and the remainder is at temperatures above 600 C.//**Other Machinery Shift to Electricity: ** Separately set the percentages of non-electricity, non-hydrogen fuel used by this industry in the BAU case to be shifted to electricity and to hydrogen. (If your settings total more than 100%, the effects will be scaled down proportionately so that the total fuel shifted does not exceed 100%.) Over 90% of thermal fuels (excluding feedstocks) are used to generate process heat or to fuel boilers. Generally, lower-temperature heat is easier to electrify than higher-temperature heat, while hydrogen can meet heat needs of any temprature. In the top-emitting 14 industries in the U.S., just under 50% of heat demand is at tempratures below 250 C, about a third is at temperatures from 350-600 C, and the remainder is at temperatures above 600 C.//**Other Machinery Shift to Hydrogen: ** Separately set the percentages of non-electricity, non-hydrogen fuel used by this industry in the BAU case to be shifted to electricity and to hydrogen. (If your settings total more than 100%, the effects will be scaled down proportionately so that the total fuel shifted does not exceed 100%.) Over 90% of thermal fuels (excluding feedstocks) are used to generate process heat or to fuel boilers. Generally, lower-temperature heat is easier to electrify than higher-temperature heat, while hydrogen can meet heat needs of any temprature. In the top-emitting 14 industries in the U.S., just under 50% of heat demand is at tempratures below 250 C, about a third is at temperatures from 350-600 C, and the remainder is at temperatures above 600 C.//**Road Vehicles Shift to Electricity: ** Separately set the percentages of non-electricity, non-hydrogen fuel used by this industry in the BAU case to be shifted to electricity and to hydrogen. (If your settings total more than 100%, the effects will be scaled down proportionately so that the total fuel shifted does not exceed 100%.) Over 90% of thermal fuels (excluding feedstocks) are used to generate process heat or to fuel boilers. Generally, lower-temperature heat is easier to electrify than higher-temperature heat, while hydrogen can meet heat needs of any temprature. In the top-emitting 14 industries in the U.S., just under 50% of heat demand is at tempratures below 250 C, about a third is at temperatures from 350-600 C, and the remainder is at temperatures above 600 C.//**Road Vehicles Shift to Hydrogen: ** Separately set the percentages of non-electricity, non-hydrogen fuel used by this industry in the BAU case to be shifted to electricity and to hydrogen. (If your settings total more than 100%, the effects will be scaled down proportionately so that the total fuel shifted does not exceed 100%.) Over 90% of thermal fuels (excluding feedstocks) are used to generate process heat or to fuel boilers. Generally, lower-temperature heat is easier to electrify than high | industry-ag-main.html#fuel-switching | industry-elec-and-hydrogen.html | 0 | 0 | 0
Industry | Electrification + Hydrogen | Fraction of Industrial Fuel Use Shifted to Other Fuels | appliances and electrical equipment 27 | LPG propane or butane if | Appliances and Electrical Equipment | Shift to LPG Propane or Butane | 1386 | No | Electrification + Hydrogen | indst fuel type shifting | 0% | 100% | 1% | % of fuel shifted | **Description:** This policy reduces greenhouse gas emissions from the selected industry by switching the fuels used by facilities to electricity and/or hydrogen. Only fuel consumed for energy, not fuel used as a chemical feedstock, is affected by this policy. Separately set the percentages of non-electricity, non-hydrogen fuel used by this industry in the BAU case to be shifted to electricity and to hydrogen. (If your settings total more than 100%, the effects will be scaled down proportionately so that the total fuel shifted does not exceed 100%.) Over 90% of thermal fuels (excluding feedstocks) are used to generate process heat or to fuel boilers. Generally, lower-temperature heat is easier to electrify than higher-temperature heat, while hydrogen can meet heat needs of any temprature. In the top-emitting 14 industries in the U.S., just under 50% of heat demand is at tempratures below 250 C, about a third is at temperatures from 350-600 C, and the remainder is at temperatures above 600 C. // **Guidance for setting values: **//**Agriculture and Forestry Shift to Electricity: ** Separately set the percentages of non-electricity, non-hydrogen fuel used by this industry in the BAU case to be shifted to electricity and to hydrogen. (If your settings total more than 100%, the effects will be scaled down proportionately so that the total fuel shifted does not exceed 100%.) Over 90% of thermal fuels (excluding feedstocks) are used to generate process heat or to fuel boilers. Generally, lower-temperature heat is easier to electrify than higher-temperature heat, while hydrogen can meet heat needs of any temprature. In the top-emitting 14 industries in the U.S., just under 50% of heat demand is at tempratures below 250 C, about a third is at temperatures from 350-600 C, and the remainder is at temperatures above 600 C.//**Agriculture and Forestry Shift to Hydrogen: ** Separately set the percentages of non-electricity, non-hydrogen fuel used by this industry in the BAU case to be shifted to electricity and to hydrogen. (If your settings total more than 100%, the effects will be scaled down proportionately so that the total fuel shifted does not exceed 100%.) Over 90% of thermal fuels (excluding feedstocks) are used to generate process heat or to fuel boilers. Generally, lower-temperature heat is easier to electrify than higher-temperature heat, while hydrogen can meet heat needs of any temprature. In the top-emitting 14 industries in the U.S., just under 50% of heat demand is at tempratures below 250 C, about a third is at temperatures from 350-600 C, and the remainder is at temperatures above 600 C.//**Coal Mining Shift to Electricity: ** Separately set the percentages of non-electricity, non-hydrogen fuel used by this industry in the BAU case to be shifted to electricity and to hydrogen. (If your settings total more than 100%, the effects will be scaled down proportionately so that the total fuel shifted does not exceed 100%.) Over 90% of thermal fuels (excluding feedstocks) are used to generate process heat or to fuel boilers. Generally, lower-temperature heat is easier to electrify than higher-temperature heat, while hydrogen can meet heat needs of any temprature. In the top-emitting 14 industries in the U.S., just under 50% of heat demand is at tempratures below 250 C, about a third is at temperatures from 350-600 C, and the remainder is at temperatures above 600 C.//**Coal Mining Shift to Hydrogen: ** Separately set the percentages of non-electricity, non-hydrogen fuel used by this industry in the BAU case to be shifted to electricity and to hydrogen. (If your settings total more than 100%, the effects will be scaled down proportionately so that the total fuel shifted does not exceed 100%.) Over 90% of thermal fuels (excluding feedstocks) are used to generate process heat or to fuel boilers. Generally, lower-temperature heat is easier to electrify than higher-temperature heat, while hydrogen can meet heat needs of any temprature. In the top-emitting 14 industries in the U.S., just under 50% of heat demand is at tempratures below 250 C, about a third is at temperatures from 350-600 C, and the remainder is at temperatures above 600 C.//**Oil and Gas Extraction Shift to Electricity: ** Separately set the percentages of non-electricity, non-hydrogen fuel used by this industry in the BAU case to be shifted to electricity and to hydrogen. (If your settings total more than 100%, the effects will be scaled down proportionately so that the total fuel shifted does not exceed 100%.) Over 90% of thermal fuels (excluding feedstocks) are used to generate process heat or to fuel boilers. Generally, lower-temperature heat is easier to electrify than higher-temperature heat, while hydrogen can meet heat needs of any temprature. In the top-emitting 14 industries in the U.S., just under 50% of heat demand is at tempratures below 250 C, about a third is at temperatures from 350-600 C, and the remainder is at temperatures above 600 C.//**Oil and Gas Extraction Shift to Hydrogen: ** Separately set the percentages of non-electricity, non-hydrogen fuel used by this industry in the BAU case to be shifted to electricity and to hydrogen. (If your settings total more than 100%, the effects will be scaled down proportionately so that the total fuel shifted does not exceed 100%.) Over 90% of thermal fuels (excluding feedstocks) are used to generate process heat or to fuel boilers. Generally, lower-temperature heat is easier to electrify than higher-temperature heat, while hydrogen can meet heat needs of any temprature. In the top-emitting 14 industries in the U.S., just under 50% of heat demand is at tempratures below 250 C, about a third is at temperatures from 350-600 C, and the remainder is at temperatures above 600 C.//**Other Mining and Quarrying Shift to Electricity: ** Separately set the percentages of non-electricity, non-hydrogen fuel used by this industry in the BAU case to be shifted to electricity and to hydrogen. (If your settings total more than 100%, the effects will be scaled down proportionately so that the total fuel shifted does not exceed 100%.) Over 90% of thermal fuels (excluding feedstocks) are used to generate process heat or to fuel boilers. Generally, lower-temperature heat is easier to electrify than higher-temperature heat, while hydrogen can meet heat needs of any temprature. In the top-emitting 14 industries in the U.S., just under 50% of heat demand is at tempratures below 250 C, about a third is at temperatures from 350-600 C, and the remainder is at temperatures above 600 C.//**Other Mining and Quarrying Shift to Hydrogen: ** Separately set the percentages of non-electricity, non-hydrogen fuel used by this industry in the BAU case to be shifted to electricity and to hydrogen. (If your settings total more than 100%, the effects will be scaled down proportionately so that the total fuel shifted does not exceed 100%.) Over 90% of thermal fuels (excluding feedstocks) are used to generate process heat or to fuel boilers. Generally, lower-temperature heat is easier to electrify than higher-temperature heat, while hydrogen can meet heat needs of any temprature. In the top-emitting 14 industries in the U.S., just under 50% of heat demand is at tempratures below 250 C, about a third is at temperatures from 350-600 C, and the remainder is at temperatures above 600 C.//**Food Beverage and Tobacco Shift to Electricity: ** Separately set the percentages of non-electricity, non-hydrogen fuel used by this industry in the BAU case to be shifted to electricity and to hydrogen. (If your settings total more than 100%, the effects will be scaled down proportionately so that the total fuel shifted does not exceed 100%.) Over 90% of thermal fuels (excluding feedstocks) are used to generate process heat or to fuel boilers. Generally, lower-temperature heat is easier to electrify than higher-temperature heat, while hydrogen can meet heat needs of any temprature. In the top-emitting 14 industries in the U.S., just under 50% of heat demand is at tempratures below 250 C, about a third is at temperatures from 350-600 C, and the remainder is at temperatures above 600 C.//**Food Beverage and Tobacco Shift to Hydrogen: ** Separately set the percentages of non-electricity, non-hydrogen fuel used by this industry in the BAU case to be shifted to electricity and to hydrogen. (If your settings total more than 100%, the effects will be scaled down proportionately so that the total fuel shifted does not exceed 100%.) Over 90% of thermal fuels (excluding feedstocks) are used to generate process heat or to fuel boilers. Generally, lower-temperature heat is easier to electrify than higher-temperature heat, while hydrogen can meet heat needs of any temprature. In the top-emitting 14 industries in the U.S., just under 50% of heat demand is at tempratures below 250 C, about a third is at temperatures from 350-600 C, and the remainder is at temperatures above 600 C.//**Textiles Apparel and Leather Shift to Electricity: ** Separately set the percentages of non-electricity, non-hydrogen fuel used by this industry in the BAU case to be shifted to electricity and to hydrogen. (If your settings total more than 100%, the effects will be scaled down proportionately so that the total fuel shifted does not exceed 100%.) Over 90% of thermal fuels (excluding feedstocks) are used to generate process heat or to fuel boilers. Generally, lower-temperature heat is easier to electrify than higher-temperature heat, while hydrogen can meet heat needs of any temprature. In the top-emitting 14 industries in the U.S., just under 50% of heat demand is at tempratures below 250 C, about a third is at temperatures from 350-600 C, and the remainder is at temperatures above 600 C.//**Textiles Apparel and Leather Shift to Hydrogen: ** Separately set the percentages of non-electricity, non-hydrogen fuel used by this industry in the BAU case to be shifted to electricity and to hydrogen. (If your settings total more than 100%, the effects will be scaled down proportionately so that the total fuel shifted does not exceed 100%.) Over 90% of thermal fuels (excluding feedstocks) are used to generate process heat or to fuel boilers. Generally, lower-temperature heat is easier to electrify than higher-temperature heat, while hydrogen can meet heat needs of any temprature. In the top-emitting 14 industries in the U.S., just under 50% of heat demand is at tempratures below 250 C, about a third is at temperatures from 350-600 C, and the remainder is at temperatures above 600 C.//**Wood Products Shift to Electricity: ** Separately set the percentages of non-electricity, non-hydrogen fuel used by this industry in the BAU case to be shifted to electricity and to hydrogen. (If your settings total more than 100%, the effects will be scaled down proportionately so that the total fuel shifted does not exceed 100%.) Over 90% of thermal fuels (excluding feedstocks) are used to generate process heat or to fuel boilers. Generally, lower-temperature heat is easier to electrify than higher-temperature heat, while hydrogen can meet heat needs of any temprature. In the top-emitting 14 industries in the U.S., just under 50% of heat demand is at tempratures below 250 C, about a third is at temperatures from 350-600 C, and the remainder is at temperatures above 600 C.//**Wood Products Shift to Hydrogen: ** Separately set the percentages of non-electricity, non-hydrogen fuel used by this industry in the BAU case to be shifted to electricity and to hydrogen. (If your settings total more than 100%, the effects will be scaled down proportionately so that the total fuel shifted does not exceed 100%.) Over 90% of thermal fuels (excluding feedstocks) are used to generate process heat or to fuel boilers. Generally, lower-temperature heat is easier to electrify than higher-temperature heat, while hydrogen can meet heat needs of any temprature. In the top-emitting 14 industries in the U.S., just under 50% of heat demand is at tempratures below 250 C, about a third is at temperatures from 350-600 C, and the remainder is at temperatures above 600 C.//**Pulp Paper and Printing Shift to Electricity: ** Separately set the percentages of non-electricity, non-hydrogen fuel used by this industry in the BAU case to be shifted to electricity and to hydrogen. (If your settings total more than 100%, the effects will be scaled down proportionately so that the total fuel shifted does not exceed 100%.) Over 90% of thermal fuels (excluding feedstocks) are used to generate process heat or to fuel boilers. Generally, lower-temperature heat is easier to electrify than higher-temperature heat, while hydrogen can meet heat needs of any temprature. In the top-emitting 14 industries in the U.S., just under 50% of heat demand is at tempratures below 250 C, about a third is at temperatures from 350-600 C, and the remainder is at temperatures above 600 C.//**Pulp Paper and Printing Shift to Hydrogen: ** Separately set the percentages of non-electricity, non-hydrogen fuel used by this industry in the BAU case to be shifted to electricity and to hydrogen. (If your settings total more than 100%, the effects will be scaled down proportionately so that the total fuel shifted does not exceed 100%.) Over 90% of thermal fuels (excluding feedstocks) are used to generate process heat or to fuel boilers. Generally, lower-temperature heat is easier to electrify than higher-temperature heat, while hydrogen can meet heat needs of any temprature. In the top-emitting 14 industries in the U.S., just under 50% of heat demand is at tempratures below 250 C, about a third is at temperatures from 350-600 C, and the remainder is at temperatures above 600 C.//**Refined Petroleum and Coke Shift to Electricity: ** Separately set the percentages of non-electricity, non-hydrogen fuel used by this industry in the BAU case to be shifted to electricity and to hydrogen. (If your settings total more than 100%, the effects will be scaled down proportionately so that the total fuel shifted does not exceed 100%.) Over 90% of thermal fuels (excluding feedstocks) are used to generate process heat or to fuel boilers. Generally, lower-temperature heat is easier to electrify than higher-temperature heat, while hydrogen can meet heat needs of any temprature. In the top-emitting 14 industries in the U.S., just under 50% of heat demand is at tempratures below 250 C, about a third is at temperatures from 350-600 C, and the remainder is at temperatures above 600 C.//**Refined Petroleum and Coke Shift to Hydrogen: ** Separately set the percentages of non-electricity, non-hydrogen fuel used by this industry in the BAU case to be shifted to electricity and to hydrogen. (If your settings total more than 100%, the effects will be scaled down proportionately so that the total fuel shifted does not exceed 100%.) Over 90% of thermal fuels (excluding feedstocks) are used to generate process heat or to fuel boilers. Generally, lower-temperature heat is easier to electrify than higher-temperature heat, while hydrogen can meet heat needs of any temprature. In the top-emitting 14 industries in the U.S., just under 50% of heat demand is at tempratures below 250 C, about a third is at temperatures from 350-600 C, and the remainder is at temperatures above 600 C.//**Chemicals Shift to Electricity: ** Separately set the percentages of non-electricity, non-hydrogen fuel used by this industry in the BAU case to be shifted to electricity and to hydrogen. (If your settings total more than 100%, the effects will be scaled down proportionately so that the total fuel shifted does not exceed 100%.) Over 90% of thermal fuels (excluding feedstocks) are used to generate process heat or to fuel boilers. Generally, lower-temperature heat is easier to electrify than higher-temperature heat, while hydrogen can meet heat needs of any temprature. In the top-emitting 14 industries in the U.S., just under 50% of heat demand is at tempratures below 250 C, about a third is at temperatures from 350-600 C, and the remainder is at temperatures above 600 C.//**Chemicals Shift to Hydrogen: ** Separately set the percentages of non-electricity, non-hydrogen fuel used by this industry in the BAU case to be shifted to electricity and to hydrogen. (If your settings total more than 100%, the effects will be scaled down proportionately so that the total fuel shifted does not exceed 100%.) Over 90% of thermal fuels (excluding feedstocks) are used to generate process heat or to fuel boilers. Generally, lower-temperature heat is easier to electrify than higher-temperature heat, while hydrogen can meet heat needs of any temprature. In the top-emitting 14 industries in the U.S., just under 50% of heat demand is at tempratures below 250 C, about a third is at temperatures from 350-600 C, and the remainder is at temperatures above 600 C.//**Rubber and Plastic Products Shift to Electricity: ** Separately set the percentages of non-electricity, non-hydrogen fuel used by this industry in the BAU case to be shifted to electricity and to hydrogen. (If your settings total more than 100%, the effects will be scaled down proportionately so that the total fuel shifted does not exceed 100%.) Over 90% of thermal fuels (excluding feedstocks) are used to generate process heat or to fuel boilers. Generally, lower-temperature heat is easier to electrify than higher-temperature heat, while hydrogen can meet heat needs of any temprature. In the top-emitting 14 industries in the U.S., just under 50% of heat demand is at tempratures below 250 C, about a third is at temperatures from 350-600 C, and the remainder is at temperatures above 600 C.//**Rubber and Plastic Products Shift to Hydrogen: ** Separately set the percentages of non-electricity, non-hydrogen fuel used by this industry in the BAU case to be shifted to electricity and to hydrogen. (If your settings total more than 100%, the effects will be scaled down proportionately so that the total fuel shifted does not exceed 100%.) Over 90% of thermal fuels (excluding feedstocks) are used to generate process heat or to fuel boilers. Generally, lower-temperature heat is easier to electrify than higher-temperature heat, while hydrogen can meet heat needs of any temprature. In the top-emitting 14 industries in the U.S., just under 50% of heat demand is at tempratures below 250 C, about a third is at temperatures from 350-600 C, and the remainder is at temperatures above 600 C.//**Glass and Glass Products Shift to Electricity: ** Separately set the percentages of non-electricity, non-hydrogen fuel used by this industry in the BAU case to be shifted to electricity and to hydrogen. (If your settings total more than 100%, the effects will be scaled down proportionately so that the total fuel shifted does not exceed 100%.) Over 90% of thermal fuels (excluding feedstocks) are used to generate process heat or to fuel boilers. Generally, lower-temperature heat is easier to electrify than higher-temperature heat, while hydrogen can meet heat needs of any temprature. In the top-emitting 14 industries in the U.S., just under 50% of heat demand is at tempratures below 250 C, about a third is at temperatures from 350-600 C, and the remainder is at temperatures above 600 C.//**Glass and Glass Products Shift to Hydrogen: ** Separately set the percentages of non-electricity, non-hydrogen fuel used by this industry in the BAU case to be shifted to electricity and to hydrogen. (If your settings total more than 100%, the effects will be scaled down proportionately so that the total fuel shifted does not exceed 100%.) Over 90% of thermal fuels (excluding feedstocks) are used to generate process heat or to fuel boilers. Generally, lower-temperature heat is easier to electrify than higher-temperature heat, while hydrogen can meet heat needs of any temprature. In the top-emitting 14 industries in the U.S., just under 50% of heat demand is at tempratures below 250 C, about a third is at temperatures from 350-600 C, and the remainder is at temperatures above 600 C.//**Cement and Other Nonmetallic Minerals Shift to Electricity: ** Separately set the percentages of non-electricity, non-hydrogen fuel used by this industry in the BAU case to be shifted to electricity and to hydrogen. (If your settings total more than 100%, the effects will be scaled down proportionately so that the total fuel shifted does not exceed 100%.) Over 90% of thermal fuels (excluding feedstocks) are used to generate process heat or to fuel boilers. Generally, lower-temperature heat is easier to electrify than higher-temperature heat, while hydrogen can meet heat needs of any temprature. In the top-emitting 14 industries in the U.S., just under 50% of heat demand is at tempratures below 250 C, about a third is at temperatures from 350-600 C, and the remainder is at temperatures above 600 C.//**Cement and Other Nonmetallic Minerals Shift to Hydrogen: ** Separately set the percentages of non-electricity, non-hydrogen fuel used by this industry in the BAU case to be shifted to electricity and to hydrogen. (If your settings total more than 100%, the effects will be scaled down proportionately so that the total fuel shifted does not exceed 100%.) Over 90% of thermal fuels (excluding feedstocks) are used to generate process heat or to fuel boilers. Generally, lower-temperature heat is easier to electrify than higher-temperature heat, while hydrogen can meet heat needs of any temprature. In the top-emitting 14 industries in the U.S., just under 50% of heat demand is at tempratures below 250 C, about a third is at temperatures from 350-600 C, and the remainder is at temperatures above 600 C.//**Iron and Steel Shift to Electricity: ** Separately set the percentages of non-electricity, non-hydrogen fuel used by this industry in the BAU case to be shifted to electricity and to hydrogen. (If your settings total more than 100%, the effects will be scaled down proportionately so that the total fuel shifted does not exceed 100%.) Over 90% of thermal fuels (excluding feedstocks) are used to generate process heat or to fuel boilers. Generally, lower-temperature heat is easier to electrify than higher-temperature heat, while hydrogen can meet heat needs of any temprature. In the top-emitting 14 industries in the U.S., just under 50% of heat demand is at tempratures below 250 C, about a third is at temperatures from 350-600 C, and the remainder is at temperatures above 600 C.//**Iron and Steel Shift to Hydrogen: ** Separately set the percentages of non-electricity, non-hydrogen fuel used by this industry in the BAU case to be shifted to electricity and to hydrogen. (If your settings total more than 100%, the effects will be scaled down proportionately so that the total fuel shifted does not exceed 100%.) Over 90% of thermal fuels (excluding feedstocks) are used to generate process heat or to fuel boilers. Generally, lower-temperature heat is easier to electrify than higher-temperature heat, while hydrogen can meet heat needs of any temprature. In the top-emitting 14 industries in the U.S., just under 50% of heat demand is at tempratures below 250 C, about a third is at temperatures from 350-600 C, and the remainder is at temperatures above 600 C.//**Other Metals Shift to Electricity: ** Separately set the percentages of non-electricity, non-hydrogen fuel used by this industry in the BAU case to be shifted to electricity and to hydrogen. (If your settings total more than 100%, the effects will be scaled down proportionately so that the total fuel shifted does not exceed 100%.) Over 90% of thermal fuels (excluding feedstocks) are used to generate process heat or to fuel boilers. Generally, lower-temperature heat is easier to electrify than higher-temperature heat, while hydrogen can meet heat needs of any temprature. In the top-emitting 14 industries in the U.S., just under 50% of heat demand is at tempratures below 250 C, about a third is at temperatures from 350-600 C, and the remainder is at temperatures above 600 C.//**Other Metals Shift to Hydrogen: ** Separately set the percentages of non-electricity, non-hydrogen fuel used by this industry in the BAU case to be shifted to electricity and to hydrogen. (If your settings total more than 100%, the effects will be scaled down proportionately so that the total fuel shifted does not exceed 100%.) Over 90% of thermal fuels (excluding feedstocks) are used to generate process heat or to fuel boilers. Generally, lower-temperature heat is easier to electrify than higher-temperature heat, while hydrogen can meet heat needs of any temprature. In the top-emitting 14 industries in the U.S., just under 50% of heat demand is at tempratures below 250 C, about a third is at temperatures from 350-600 C, and the remainder is at temperatures above 600 C.//**Metal Products Except Machinery and Vehicles Shift to Electricity: ** Separately set the percentages of non-electricity, non-hydrogen fuel used by this industry in the BAU case to be shifted to electricity and to hydrogen. (If your settings total more than 100%, the effects will be scaled down proportionately so that the total fuel shifted does not exceed 100%.) Over 90% of thermal fuels (excluding feedstocks) are used to generate process heat or to fuel boilers. Generally, lower-temperature heat is easier to electrify than higher-temperature heat, while hydrogen can meet heat needs of any temprature. In the top-emitting 14 industries in the U.S., just under 50% of heat demand is at tempratures below 250 C, about a third is at temperatures from 350-600 C, and the remainder is at temperatures above 600 C.//**Metal Products Except Machinery and Vehicles Shift to Hydrogen: ** Separately set the percentages of non-electricity, non-hydrogen fuel used by this industry in the BAU case to be shifted to electricity and to hydrogen. (If your settings total more than 100%, the effects will be scaled down proportionately so that the total fuel shifted does not exceed 100%.) Over 90% of thermal fuels (excluding feedstocks) are used to generate process heat or to fuel boilers. Generally, lower-temperature heat is easier to electrify than higher-temperature heat, while hydrogen can meet heat needs of any temprature. In the top-emitting 14 industries in the U.S., just under 50% of heat demand is at tempratures below 250 C, about a third is at temperatures from 350-600 C, and the remainder is at temperatures above 600 C.//**Computers and Electronics Shift to Electricity: ** Separately set the percentages of non-electricity, non-hydrogen fuel used by this industry in the BAU case to be shifted to electricity and to hydrogen. (If your settings total more than 100%, the effects will be scaled down proportionately so that the total fuel shifted does not exceed 100%.) Over 90% of thermal fuels (excluding feedstocks) are used to generate process heat or to fuel boilers. Generally, lower-temperature heat is easier to electrify than higher-temperature heat, while hydrogen can meet heat needs of any temprature. In the top-emitting 14 industries in the U.S., just under 50% of heat demand is at tempratures below 250 C, about a third is at temperatures from 350-600 C, and the remainder is at temperatures above 600 C.//**Computers and Electronics Shift to Hydrogen: ** Separately set the percentages of non-electricity, non-hydrogen fuel used by this industry in the BAU case to be shifted to electricity and to hydrogen. (If your settings total more than 100%, the effects will be scaled down proportionately so that the total fuel shifted does not exceed 100%.) Over 90% of thermal fuels (excluding feedstocks) are used to generate process heat or to fuel boilers. Generally, lower-temperature heat is easier to electrify than higher-temperature heat, while hydrogen can meet heat needs of any temprature. In the top-emitting 14 industries in the U.S., just under 50% of heat demand is at tempratures below 250 C, about a third is at temperatures from 350-600 C, and the remainder is at temperatures above 600 C.//**Appliances and Electrical Equipment Shift to Electricity: ** Separately set the percentages of non-electricity, non-hydrogen fuel used by this industry in the BAU case to be shifted to electricity and to hydrogen. (If your settings total more than 100%, the effects will be scaled down proportionately so that the total fuel shifted does not exceed 100%.) Over 90% of thermal fuels (excluding feedstocks) are used to generate process heat or to fuel boilers. Generally, lower-temperature heat is easier to electrify than higher-temperature heat, while hydrogen can meet heat needs of any temprature. In the top-emitting 14 industries in the U.S., just under 50% of heat demand is at tempratures below 250 C, about a third is at temperatures from 350-600 C, and the remainder is at temperatures above 600 C.//**Appliances and Electrical Equipment Shift to Hydrogen: ** Separately set the percentages of non-electricity, non-hydrogen fuel used by this industry in the BAU case to be shifted to electricity and to hydrogen. (If your settings total more than 100%, the effects will be scaled down proportionately so that the total fuel shifted does not exceed 100%.) Over 90% of thermal fuels (excluding feedstocks) are used to generate process heat or to fuel boilers. Generally, lower-temperature heat is easier to electrify than higher-temperature heat, while hydrogen can meet heat needs of any temprature. In the top-emitting 14 industries in the U.S., just under 50% of heat demand is at tempratures below 250 C, about a third is at temperatures from 350-600 C, and the remainder is at temperatures above 600 C.//**Other Machinery Shift to Electricity: ** Separately set the percentages of non-electricity, non-hydrogen fuel used by this industry in the BAU case to be shifted to electricity and to hydrogen. (If your settings total more than 100%, the effects will be scaled down proportionately so that the total fuel shifted does not exceed 100%.) Over 90% of thermal fuels (excluding feedstocks) are used to generate process heat or to fuel boilers. Generally, lower-temperature heat is easier to electrify than higher-temperature heat, while hydrogen can meet heat needs of any temprature. In the top-emitting 14 industries in the U.S., just under 50% of heat demand is at tempratures below 250 C, about a third is at temperatures from 350-600 C, and the remainder is at temperatures above 600 C.//**Other Machinery Shift to Hydrogen: ** Separately set the percentages of non-electricity, non-hydrogen fuel used by this industry in the BAU case to be shifted to electricity and to hydrogen. (If your settings total more than 100%, the effects will be scaled down proportionately so that the total fuel shifted does not exceed 100%.) Over 90% of thermal fuels (excluding feedstocks) are used to generate process heat or to fuel boilers. Generally, lower-temperature heat is easier to electrify than higher-temperature heat, while hydrogen can meet heat needs of any temprature. In the top-emitting 14 industries in the U.S., just under 50% of heat demand is at tempratures below 250 C, about a third is at temperatures from 350-600 C, and the remainder is at temperatures above 600 C.//**Road Vehicles Shift to Electricity: ** Separately set the percentages of non-electricity, non-hydrogen fuel used by this industry in the BAU case to be shifted to electricity and to hydrogen. (If your settings total more than 100%, the effects will be scaled down proportionately so that the total fuel shifted does not exceed 100%.) Over 90% of thermal fuels (excluding feedstocks) are used to generate process heat or to fuel boilers. Generally, lower-temperature heat is easier to electrify than higher-temperature heat, while hydrogen can meet heat needs of any temprature. In the top-emitting 14 industries in the U.S., just under 50% of heat demand is at tempratures below 250 C, about a third is at temperatures from 350-600 C, and the remainder is at temperatures above 600 C.//**Road Vehicles Shift to Hydrogen: ** Separately set the percentages of non-electricity, non-hydrogen fuel used by this industry in the BAU case to be shifted to electricity and to hydrogen. (If your settings total more than 100%, the effects will be scaled down proportionately so that the total fuel shifted does not exceed 100%.) Over 90% of thermal fuels (excluding feedstocks) are used to generate process heat or to fuel boilers. Generally, lower-temperature heat is easier to electrify than high | industry-ag-main.html#fuel-switching | industry-elec-and-hydrogen.html | 0 | 0 | 0
Industry | Electrification + Hydrogen | Fraction of Industrial Fuel Use Shifted to Other Fuels | appliances and electrical equipment 27 | hydrogen if | Appliances and Electrical Equipment | Shift to Hydrogen | 1387 | Yes | Electrification + Hydrogen | indst fuel type shifting | 0% | 100% | 1% | % of fuel shifted | **Description:** This policy reduces greenhouse gas emissions from the selected industry by switching the fuels used by facilities to electricity and/or hydrogen. Only fuel consumed for energy, not fuel used as a chemical feedstock, is affected by this policy. Separately set the percentages of non-electricity, non-hydrogen fuel used by this industry in the BAU case to be shifted to electricity and to hydrogen. (If your settings total more than 100%, the effects will be scaled down proportionately so that the total fuel shifted does not exceed 100%.) Over 90% of thermal fuels (excluding feedstocks) are used to generate process heat or to fuel boilers. Generally, lower-temperature heat is easier to electrify than higher-temperature heat, while hydrogen can meet heat needs of any temprature. In the top-emitting 14 industries in the U.S., just under 50% of heat demand is at tempratures below 250 C, about a third is at temperatures from 350-600 C, and the remainder is at temperatures above 600 C. // **Guidance for setting values: **//**Agriculture and Forestry Shift to Electricity: ** Separately set the percentages of non-electricity, non-hydrogen fuel used by this industry in the BAU case to be shifted to electricity and to hydrogen. (If your settings total more than 100%, the effects will be scaled down proportionately so that the total fuel shifted does not exceed 100%.) Over 90% of thermal fuels (excluding feedstocks) are used to generate process heat or to fuel boilers. Generally, lower-temperature heat is easier to electrify than higher-temperature heat, while hydrogen can meet heat needs of any temprature. In the top-emitting 14 industries in the U.S., just under 50% of heat demand is at tempratures below 250 C, about a third is at temperatures from 350-600 C, and the remainder is at temperatures above 600 C.//**Agriculture and Forestry Shift to Hydrogen: ** Separately set the percentages of non-electricity, non-hydrogen fuel used by this industry in the BAU case to be shifted to electricity and to hydrogen. (If your settings total more than 100%, the effects will be scaled down proportionately so that the total fuel shifted does not exceed 100%.) Over 90% of thermal fuels (excluding feedstocks) are used to generate process heat or to fuel boilers. Generally, lower-temperature heat is easier to electrify than higher-temperature heat, while hydrogen can meet heat needs of any temprature. In the top-emitting 14 industries in the U.S., just under 50% of heat demand is at tempratures below 250 C, about a third is at temperatures from 350-600 C, and the remainder is at temperatures above 600 C.//**Coal Mining Shift to Electricity: ** Separately set the percentages of non-electricity, non-hydrogen fuel used by this industry in the BAU case to be shifted to electricity and to hydrogen. (If your settings total more than 100%, the effects will be scaled down proportionately so that the total fuel shifted does not exceed 100%.) Over 90% of thermal fuels (excluding feedstocks) are used to generate process heat or to fuel boilers. Generally, lower-temperature heat is easier to electrify than higher-temperature heat, while hydrogen can meet heat needs of any temprature. In the top-emitting 14 industries in the U.S., just under 50% of heat demand is at tempratures below 250 C, about a third is at temperatures from 350-600 C, and the remainder is at temperatures above 600 C.//**Coal Mining Shift to Hydrogen: ** Separately set the percentages of non-electricity, non-hydrogen fuel used by this industry in the BAU case to be shifted to electricity and to hydrogen. (If your settings total more than 100%, the effects will be scaled down proportionately so that the total fuel shifted does not exceed 100%.) Over 90% of thermal fuels (excluding feedstocks) are used to generate process heat or to fuel boilers. Generally, lower-temperature heat is easier to electrify than higher-temperature heat, while hydrogen can meet heat needs of any temprature. In the top-emitting 14 industries in the U.S., just under 50% of heat demand is at tempratures below 250 C, about a third is at temperatures from 350-600 C, and the remainder is at temperatures above 600 C.//**Oil and Gas Extraction Shift to Electricity: ** Separately set the percentages of non-electricity, non-hydrogen fuel used by this industry in the BAU case to be shifted to electricity and to hydrogen. (If your settings total more than 100%, the effects will be scaled down proportionately so that the total fuel shifted does not exceed 100%.) Over 90% of thermal fuels (excluding feedstocks) are used to generate process heat or to fuel boilers. Generally, lower-temperature heat is easier to electrify than higher-temperature heat, while hydrogen can meet heat needs of any temprature. In the top-emitting 14 industries in the U.S., just under 50% of heat demand is at tempratures below 250 C, about a third is at temperatures from 350-600 C, and the remainder is at temperatures above 600 C.//**Oil and Gas Extraction Shift to Hydrogen: ** Separately set the percentages of non-electricity, non-hydrogen fuel used by this industry in the BAU case to be shifted to electricity and to hydrogen. (If your settings total more than 100%, the effects will be scaled down proportionately so that the total fuel shifted does not exceed 100%.) Over 90% of thermal fuels (excluding feedstocks) are used to generate process heat or to fuel boilers. Generally, lower-temperature heat is easier to electrify than higher-temperature heat, while hydrogen can meet heat needs of any temprature. In the top-emitting 14 industries in the U.S., just under 50% of heat demand is at tempratures below 250 C, about a third is at temperatures from 350-600 C, and the remainder is at temperatures above 600 C.//**Other Mining and Quarrying Shift to Electricity: ** Separately set the percentages of non-electricity, non-hydrogen fuel used by this industry in the BAU case to be shifted to electricity and to hydrogen. (If your settings total more than 100%, the effects will be scaled down proportionately so that the total fuel shifted does not exceed 100%.) Over 90% of thermal fuels (excluding feedstocks) are used to generate process heat or to fuel boilers. Generally, lower-temperature heat is easier to electrify than higher-temperature heat, while hydrogen can meet heat needs of any temprature. In the top-emitting 14 industries in the U.S., just under 50% of heat demand is at tempratures below 250 C, about a third is at temperatures from 350-600 C, and the remainder is at temperatures above 600 C.//**Other Mining and Quarrying Shift to Hydrogen: ** Separately set the percentages of non-electricity, non-hydrogen fuel used by this industry in the BAU case to be shifted to electricity and to hydrogen. (If your settings total more than 100%, the effects will be scaled down proportionately so that the total fuel shifted does not exceed 100%.) Over 90% of thermal fuels (excluding feedstocks) are used to generate process heat or to fuel boilers. Generally, lower-temperature heat is easier to electrify than higher-temperature heat, while hydrogen can meet heat needs of any temprature. In the top-emitting 14 industries in the U.S., just under 50% of heat demand is at tempratures below 250 C, about a third is at temperatures from 350-600 C, and the remainder is at temperatures above 600 C.//**Food Beverage and Tobacco Shift to Electricity: ** Separately set the percentages of non-electricity, non-hydrogen fuel used by this industry in the BAU case to be shifted to electricity and to hydrogen. (If your settings total more than 100%, the effects will be scaled down proportionately so that the total fuel shifted does not exceed 100%.) Over 90% of thermal fuels (excluding feedstocks) are used to generate process heat or to fuel boilers. Generally, lower-temperature heat is easier to electrify than higher-temperature heat, while hydrogen can meet heat needs of any temprature. In the top-emitting 14 industries in the U.S., just under 50% of heat demand is at tempratures below 250 C, about a third is at temperatures from 350-600 C, and the remainder is at temperatures above 600 C.//**Food Beverage and Tobacco Shift to Hydrogen: ** Separately set the percentages of non-electricity, non-hydrogen fuel used by this industry in the BAU case to be shifted to electricity and to hydrogen. (If your settings total more than 100%, the effects will be scaled down proportionately so that the total fuel shifted does not exceed 100%.) Over 90% of thermal fuels (excluding feedstocks) are used to generate process heat or to fuel boilers. Generally, lower-temperature heat is easier to electrify than higher-temperature heat, while hydrogen can meet heat needs of any temprature. In the top-emitting 14 industries in the U.S., just under 50% of heat demand is at tempratures below 250 C, about a third is at temperatures from 350-600 C, and the remainder is at temperatures above 600 C.//**Textiles Apparel and Leather Shift to Electricity: ** Separately set the percentages of non-electricity, non-hydrogen fuel used by this industry in the BAU case to be shifted to electricity and to hydrogen. (If your settings total more than 100%, the effects will be scaled down proportionately so that the total fuel shifted does not exceed 100%.) Over 90% of thermal fuels (excluding feedstocks) are used to generate process heat or to fuel boilers. Generally, lower-temperature heat is easier to electrify than higher-temperature heat, while hydrogen can meet heat needs of any temprature. In the top-emitting 14 industries in the U.S., just under 50% of heat demand is at tempratures below 250 C, about a third is at temperatures from 350-600 C, and the remainder is at temperatures above 600 C.//**Textiles Apparel and Leather Shift to Hydrogen: ** Separately set the percentages of non-electricity, non-hydrogen fuel used by this industry in the BAU case to be shifted to electricity and to hydrogen. (If your settings total more than 100%, the effects will be scaled down proportionately so that the total fuel shifted does not exceed 100%.) Over 90% of thermal fuels (excluding feedstocks) are used to generate process heat or to fuel boilers. Generally, lower-temperature heat is easier to electrify than higher-temperature heat, while hydrogen can meet heat needs of any temprature. In the top-emitting 14 industries in the U.S., just under 50% of heat demand is at tempratures below 250 C, about a third is at temperatures from 350-600 C, and the remainder is at temperatures above 600 C.//**Wood Products Shift to Electricity: ** Separately set the percentages of non-electricity, non-hydrogen fuel used by this industry in the BAU case to be shifted to electricity and to hydrogen. (If your settings total more than 100%, the effects will be scaled down proportionately so that the total fuel shifted does not exceed 100%.) Over 90% of thermal fuels (excluding feedstocks) are used to generate process heat or to fuel boilers. Generally, lower-temperature heat is easier to electrify than higher-temperature heat, while hydrogen can meet heat needs of any temprature. In the top-emitting 14 industries in the U.S., just under 50% of heat demand is at tempratures below 250 C, about a third is at temperatures from 350-600 C, and the remainder is at temperatures above 600 C.//**Wood Products Shift to Hydrogen: ** Separately set the percentages of non-electricity, non-hydrogen fuel used by this industry in the BAU case to be shifted to electricity and to hydrogen. (If your settings total more than 100%, the effects will be scaled down proportionately so that the total fuel shifted does not exceed 100%.) Over 90% of thermal fuels (excluding feedstocks) are used to generate process heat or to fuel boilers. Generally, lower-temperature heat is easier to electrify than higher-temperature heat, while hydrogen can meet heat needs of any temprature. In the top-emitting 14 industries in the U.S., just under 50% of heat demand is at tempratures below 250 C, about a third is at temperatures from 350-600 C, and the remainder is at temperatures above 600 C.//**Pulp Paper and Printing Shift to Electricity: ** Separately set the percentages of non-electricity, non-hydrogen fuel used by this industry in the BAU case to be shifted to electricity and to hydrogen. (If your settings total more than 100%, the effects will be scaled down proportionately so that the total fuel shifted does not exceed 100%.) Over 90% of thermal fuels (excluding feedstocks) are used to generate process heat or to fuel boilers. Generally, lower-temperature heat is easier to electrify than higher-temperature heat, while hydrogen can meet heat needs of any temprature. In the top-emitting 14 industries in the U.S., just under 50% of heat demand is at tempratures below 250 C, about a third is at temperatures from 350-600 C, and the remainder is at temperatures above 600 C.//**Pulp Paper and Printing Shift to Hydrogen: ** Separately set the percentages of non-electricity, non-hydrogen fuel used by this industry in the BAU case to be shifted to electricity and to hydrogen. (If your settings total more than 100%, the effects will be scaled down proportionately so that the total fuel shifted does not exceed 100%.) Over 90% of thermal fuels (excluding feedstocks) are used to generate process heat or to fuel boilers. Generally, lower-temperature heat is easier to electrify than higher-temperature heat, while hydrogen can meet heat needs of any temprature. In the top-emitting 14 industries in the U.S., just under 50% of heat demand is at tempratures below 250 C, about a third is at temperatures from 350-600 C, and the remainder is at temperatures above 600 C.//**Refined Petroleum and Coke Shift to Electricity: ** Separately set the percentages of non-electricity, non-hydrogen fuel used by this industry in the BAU case to be shifted to electricity and to hydrogen. (If your settings total more than 100%, the effects will be scaled down proportionately so that the total fuel shifted does not exceed 100%.) Over 90% of thermal fuels (excluding feedstocks) are used to generate process heat or to fuel boilers. Generally, lower-temperature heat is easier to electrify than higher-temperature heat, while hydrogen can meet heat needs of any temprature. In the top-emitting 14 industries in the U.S., just under 50% of heat demand is at tempratures below 250 C, about a third is at temperatures from 350-600 C, and the remainder is at temperatures above 600 C.//**Refined Petroleum and Coke Shift to Hydrogen: ** Separately set the percentages of non-electricity, non-hydrogen fuel used by this industry in the BAU case to be shifted to electricity and to hydrogen. (If your settings total more than 100%, the effects will be scaled down proportionately so that the total fuel shifted does not exceed 100%.) Over 90% of thermal fuels (excluding feedstocks) are used to generate process heat or to fuel boilers. Generally, lower-temperature heat is easier to electrify than higher-temperature heat, while hydrogen can meet heat needs of any temprature. In the top-emitting 14 industries in the U.S., just under 50% of heat demand is at tempratures below 250 C, about a third is at temperatures from 350-600 C, and the remainder is at temperatures above 600 C.//**Chemicals Shift to Electricity: ** Separately set the percentages of non-electricity, non-hydrogen fuel used by this industry in the BAU case to be shifted to electricity and to hydrogen. (If your settings total more than 100%, the effects will be scaled down proportionately so that the total fuel shifted does not exceed 100%.) Over 90% of thermal fuels (excluding feedstocks) are used to generate process heat or to fuel boilers. Generally, lower-temperature heat is easier to electrify than higher-temperature heat, while hydrogen can meet heat needs of any temprature. In the top-emitting 14 industries in the U.S., just under 50% of heat demand is at tempratures below 250 C, about a third is at temperatures from 350-600 C, and the remainder is at temperatures above 600 C.//**Chemicals Shift to Hydrogen: ** Separately set the percentages of non-electricity, non-hydrogen fuel used by this industry in the BAU case to be shifted to electricity and to hydrogen. (If your settings total more than 100%, the effects will be scaled down proportionately so that the total fuel shifted does not exceed 100%.) Over 90% of thermal fuels (excluding feedstocks) are used to generate process heat or to fuel boilers. Generally, lower-temperature heat is easier to electrify than higher-temperature heat, while hydrogen can meet heat needs of any temprature. In the top-emitting 14 industries in the U.S., just under 50% of heat demand is at tempratures below 250 C, about a third is at temperatures from 350-600 C, and the remainder is at temperatures above 600 C.//**Rubber and Plastic Products Shift to Electricity: ** Separately set the percentages of non-electricity, non-hydrogen fuel used by this industry in the BAU case to be shifted to electricity and to hydrogen. (If your settings total more than 100%, the effects will be scaled down proportionately so that the total fuel shifted does not exceed 100%.) Over 90% of thermal fuels (excluding feedstocks) are used to generate process heat or to fuel boilers. Generally, lower-temperature heat is easier to electrify than higher-temperature heat, while hydrogen can meet heat needs of any temprature. In the top-emitting 14 industries in the U.S., just under 50% of heat demand is at tempratures below 250 C, about a third is at temperatures from 350-600 C, and the remainder is at temperatures above 600 C.//**Rubber and Plastic Products Shift to Hydrogen: ** Separately set the percentages of non-electricity, non-hydrogen fuel used by this industry in the BAU case to be shifted to electricity and to hydrogen. (If your settings total more than 100%, the effects will be scaled down proportionately so that the total fuel shifted does not exceed 100%.) Over 90% of thermal fuels (excluding feedstocks) are used to generate process heat or to fuel boilers. Generally, lower-temperature heat is easier to electrify than higher-temperature heat, while hydrogen can meet heat needs of any temprature. In the top-emitting 14 industries in the U.S., just under 50% of heat demand is at tempratures below 250 C, about a third is at temperatures from 350-600 C, and the remainder is at temperatures above 600 C.//**Glass and Glass Products Shift to Electricity: ** Separately set the percentages of non-electricity, non-hydrogen fuel used by this industry in the BAU case to be shifted to electricity and to hydrogen. (If your settings total more than 100%, the effects will be scaled down proportionately so that the total fuel shifted does not exceed 100%.) Over 90% of thermal fuels (excluding feedstocks) are used to generate process heat or to fuel boilers. Generally, lower-temperature heat is easier to electrify than higher-temperature heat, while hydrogen can meet heat needs of any temprature. In the top-emitting 14 industries in the U.S., just under 50% of heat demand is at tempratures below 250 C, about a third is at temperatures from 350-600 C, and the remainder is at temperatures above 600 C.//**Glass and Glass Products Shift to Hydrogen: ** Separately set the percentages of non-electricity, non-hydrogen fuel used by this industry in the BAU case to be shifted to electricity and to hydrogen. (If your settings total more than 100%, the effects will be scaled down proportionately so that the total fuel shifted does not exceed 100%.) Over 90% of thermal fuels (excluding feedstocks) are used to generate process heat or to fuel boilers. Generally, lower-temperature heat is easier to electrify than higher-temperature heat, while hydrogen can meet heat needs of any temprature. In the top-emitting 14 industries in the U.S., just under 50% of heat demand is at tempratures below 250 C, about a third is at temperatures from 350-600 C, and the remainder is at temperatures above 600 C.//**Cement and Other Nonmetallic Minerals Shift to Electricity: ** Separately set the percentages of non-electricity, non-hydrogen fuel used by this industry in the BAU case to be shifted to electricity and to hydrogen. (If your settings total more than 100%, the effects will be scaled down proportionately so that the total fuel shifted does not exceed 100%.) Over 90% of thermal fuels (excluding feedstocks) are used to generate process heat or to fuel boilers. Generally, lower-temperature heat is easier to electrify than higher-temperature heat, while hydrogen can meet heat needs of any temprature. In the top-emitting 14 industries in the U.S., just under 50% of heat demand is at tempratures below 250 C, about a third is at temperatures from 350-600 C, and the remainder is at temperatures above 600 C.//**Cement and Other Nonmetallic Minerals Shift to Hydrogen: ** Separately set the percentages of non-electricity, non-hydrogen fuel used by this industry in the BAU case to be shifted to electricity and to hydrogen. (If your settings total more than 100%, the effects will be scaled down proportionately so that the total fuel shifted does not exceed 100%.) Over 90% of thermal fuels (excluding feedstocks) are used to generate process heat or to fuel boilers. Generally, lower-temperature heat is easier to electrify than higher-temperature heat, while hydrogen can meet heat needs of any temprature. In the top-emitting 14 industries in the U.S., just under 50% of heat demand is at tempratures below 250 C, about a third is at temperatures from 350-600 C, and the remainder is at temperatures above 600 C.//**Iron and Steel Shift to Electricity: ** Separately set the percentages of non-electricity, non-hydrogen fuel used by this industry in the BAU case to be shifted to electricity and to hydrogen. (If your settings total more than 100%, the effects will be scaled down proportionately so that the total fuel shifted does not exceed 100%.) Over 90% of thermal fuels (excluding feedstocks) are used to generate process heat or to fuel boilers. Generally, lower-temperature heat is easier to electrify than higher-temperature heat, while hydrogen can meet heat needs of any temprature. In the top-emitting 14 industries in the U.S., just under 50% of heat demand is at tempratures below 250 C, about a third is at temperatures from 350-600 C, and the remainder is at temperatures above 600 C.//**Iron and Steel Shift to Hydrogen: ** Separately set the percentages of non-electricity, non-hydrogen fuel used by this industry in the BAU case to be shifted to electricity and to hydrogen. (If your settings total more than 100%, the effects will be scaled down proportionately so that the total fuel shifted does not exceed 100%.) Over 90% of thermal fuels (excluding feedstocks) are used to generate process heat or to fuel boilers. Generally, lower-temperature heat is easier to electrify than higher-temperature heat, while hydrogen can meet heat needs of any temprature. In the top-emitting 14 industries in the U.S., just under 50% of heat demand is at tempratures below 250 C, about a third is at temperatures from 350-600 C, and the remainder is at temperatures above 600 C.//**Other Metals Shift to Electricity: ** Separately set the percentages of non-electricity, non-hydrogen fuel used by this industry in the BAU case to be shifted to electricity and to hydrogen. (If your settings total more than 100%, the effects will be scaled down proportionately so that the total fuel shifted does not exceed 100%.) Over 90% of thermal fuels (excluding feedstocks) are used to generate process heat or to fuel boilers. Generally, lower-temperature heat is easier to electrify than higher-temperature heat, while hydrogen can meet heat needs of any temprature. In the top-emitting 14 industries in the U.S., just under 50% of heat demand is at tempratures below 250 C, about a third is at temperatures from 350-600 C, and the remainder is at temperatures above 600 C.//**Other Metals Shift to Hydrogen: ** Separately set the percentages of non-electricity, non-hydrogen fuel used by this industry in the BAU case to be shifted to electricity and to hydrogen. (If your settings total more than 100%, the effects will be scaled down proportionately so that the total fuel shifted does not exceed 100%.) Over 90% of thermal fuels (excluding feedstocks) are used to generate process heat or to fuel boilers. Generally, lower-temperature heat is easier to electrify than higher-temperature heat, while hydrogen can meet heat needs of any temprature. In the top-emitting 14 industries in the U.S., just under 50% of heat demand is at tempratures below 250 C, about a third is at temperatures from 350-600 C, and the remainder is at temperatures above 600 C.//**Metal Products Except Machinery and Vehicles Shift to Electricity: ** Separately set the percentages of non-electricity, non-hydrogen fuel used by this industry in the BAU case to be shifted to electricity and to hydrogen. (If your settings total more than 100%, the effects will be scaled down proportionately so that the total fuel shifted does not exceed 100%.) Over 90% of thermal fuels (excluding feedstocks) are used to generate process heat or to fuel boilers. Generally, lower-temperature heat is easier to electrify than higher-temperature heat, while hydrogen can meet heat needs of any temprature. In the top-emitting 14 industries in the U.S., just under 50% of heat demand is at tempratures below 250 C, about a third is at temperatures from 350-600 C, and the remainder is at temperatures above 600 C.//**Metal Products Except Machinery and Vehicles Shift to Hydrogen: ** Separately set the percentages of non-electricity, non-hydrogen fuel used by this industry in the BAU case to be shifted to electricity and to hydrogen. (If your settings total more than 100%, the effects will be scaled down proportionately so that the total fuel shifted does not exceed 100%.) Over 90% of thermal fuels (excluding feedstocks) are used to generate process heat or to fuel boilers. Generally, lower-temperature heat is easier to electrify than higher-temperature heat, while hydrogen can meet heat needs of any temprature. In the top-emitting 14 industries in the U.S., just under 50% of heat demand is at tempratures below 250 C, about a third is at temperatures from 350-600 C, and the remainder is at temperatures above 600 C.//**Computers and Electronics Shift to Electricity: ** Separately set the percentages of non-electricity, non-hydrogen fuel used by this industry in the BAU case to be shifted to electricity and to hydrogen. (If your settings total more than 100%, the effects will be scaled down proportionately so that the total fuel shifted does not exceed 100%.) Over 90% of thermal fuels (excluding feedstocks) are used to generate process heat or to fuel boilers. Generally, lower-temperature heat is easier to electrify than higher-temperature heat, while hydrogen can meet heat needs of any temprature. In the top-emitting 14 industries in the U.S., just under 50% of heat demand is at tempratures below 250 C, about a third is at temperatures from 350-600 C, and the remainder is at temperatures above 600 C.//**Computers and Electronics Shift to Hydrogen: ** Separately set the percentages of non-electricity, non-hydrogen fuel used by this industry in the BAU case to be shifted to electricity and to hydrogen. (If your settings total more than 100%, the effects will be scaled down proportionately so that the total fuel shifted does not exceed 100%.) Over 90% of thermal fuels (excluding feedstocks) are used to generate process heat or to fuel boilers. Generally, lower-temperature heat is easier to electrify than higher-temperature heat, while hydrogen can meet heat needs of any temprature. In the top-emitting 14 industries in the U.S., just under 50% of heat demand is at tempratures below 250 C, about a third is at temperatures from 350-600 C, and the remainder is at temperatures above 600 C.//**Appliances and Electrical Equipment Shift to Electricity: ** Separately set the percentages of non-electricity, non-hydrogen fuel used by this industry in the BAU case to be shifted to electricity and to hydrogen. (If your settings total more than 100%, the effects will be scaled down proportionately so that the total fuel shifted does not exceed 100%.) Over 90% of thermal fuels (excluding feedstocks) are used to generate process heat or to fuel boilers. Generally, lower-temperature heat is easier to electrify than higher-temperature heat, while hydrogen can meet heat needs of any temprature. In the top-emitting 14 industries in the U.S., just under 50% of heat demand is at tempratures below 250 C, about a third is at temperatures from 350-600 C, and the remainder is at temperatures above 600 C.//**Appliances and Electrical Equipment Shift to Hydrogen: ** Separately set the percentages of non-electricity, non-hydrogen fuel used by this industry in the BAU case to be shifted to electricity and to hydrogen. (If your settings total more than 100%, the effects will be scaled down proportionately so that the total fuel shifted does not exceed 100%.) Over 90% of thermal fuels (excluding feedstocks) are used to generate process heat or to fuel boilers. Generally, lower-temperature heat is easier to electrify than higher-temperature heat, while hydrogen can meet heat needs of any temprature. In the top-emitting 14 industries in the U.S., just under 50% of heat demand is at tempratures below 250 C, about a third is at temperatures from 350-600 C, and the remainder is at temperatures above 600 C.//**Other Machinery Shift to Electricity: ** Separately set the percentages of non-electricity, non-hydrogen fuel used by this industry in the BAU case to be shifted to electricity and to hydrogen. (If your settings total more than 100%, the effects will be scaled down proportionately so that the total fuel shifted does not exceed 100%.) Over 90% of thermal fuels (excluding feedstocks) are used to generate process heat or to fuel boilers. Generally, lower-temperature heat is easier to electrify than higher-temperature heat, while hydrogen can meet heat needs of any temprature. In the top-emitting 14 industries in the U.S., just under 50% of heat demand is at tempratures below 250 C, about a third is at temperatures from 350-600 C, and the remainder is at temperatures above 600 C.//**Other Machinery Shift to Hydrogen: ** Separately set the percentages of non-electricity, non-hydrogen fuel used by this industry in the BAU case to be shifted to electricity and to hydrogen. (If your settings total more than 100%, the effects will be scaled down proportionately so that the total fuel shifted does not exceed 100%.) Over 90% of thermal fuels (excluding feedstocks) are used to generate process heat or to fuel boilers. Generally, lower-temperature heat is easier to electrify than higher-temperature heat, while hydrogen can meet heat needs of any temprature. In the top-emitting 14 industries in the U.S., just under 50% of heat demand is at tempratures below 250 C, about a third is at temperatures from 350-600 C, and the remainder is at temperatures above 600 C.//**Road Vehicles Shift to Electricity: ** Separately set the percentages of non-electricity, non-hydrogen fuel used by this industry in the BAU case to be shifted to electricity and to hydrogen. (If your settings total more than 100%, the effects will be scaled down proportionately so that the total fuel shifted does not exceed 100%.) Over 90% of thermal fuels (excluding feedstocks) are used to generate process heat or to fuel boilers. Generally, lower-temperature heat is easier to electrify than higher-temperature heat, while hydrogen can meet heat needs of any temprature. In the top-emitting 14 industries in the U.S., just under 50% of heat demand is at tempratures below 250 C, about a third is at temperatures from 350-600 C, and the remainder is at temperatures above 600 C.//**Road Vehicles Shift to Hydrogen: ** Separately set the percentages of non-electricity, non-hydrogen fuel used by this industry in the BAU case to be shifted to electricity and to hydrogen. (If your settings total more than 100%, the effects will be scaled down proportionately so that the total fuel shifted does not exceed 100%.) Over 90% of thermal fuels (excluding feedstocks) are used to generate process heat or to fuel boilers. Generally, lower-temperature heat is easier to electrify than high | industry-ag-main.html#fuel-switching | industry-elec-and-hydrogen.html | 0 | 0 | 0
Industry | Electrification + Hydrogen | Fraction of Industrial Fuel Use Shifted to Other Fuels | other machinery 28 | electricity if | Other Machinery | Shift to Electricity | 1388 | Yes | Electrification + Hydrogen | indst fuel type shifting | 0% | 100% | 1% | % of fuel shifted | **Description:** This policy reduces greenhouse gas emissions from the selected industry by switching the fuels used by facilities to electricity and/or hydrogen. Only fuel consumed for energy, not fuel used as a chemical feedstock, is affected by this policy. Separately set the percentages of non-electricity, non-hydrogen fuel used by this industry in the BAU case to be shifted to electricity and to hydrogen. (If your settings total more than 100%, the effects will be scaled down proportionately so that the total fuel shifted does not exceed 100%.) Over 90% of thermal fuels (excluding feedstocks) are used to generate process heat or to fuel boilers. Generally, lower-temperature heat is easier to electrify than higher-temperature heat, while hydrogen can meet heat needs of any temprature. In the top-emitting 14 industries in the U.S., just under 50% of heat demand is at tempratures below 250 C, about a third is at temperatures from 350-600 C, and the remainder is at temperatures above 600 C. // **Guidance for setting values: **//**Agriculture and Forestry Shift to Electricity: ** Separately set the percentages of non-electricity, non-hydrogen fuel used by this industry in the BAU case to be shifted to electricity and to hydrogen. (If your settings total more than 100%, the effects will be scaled down proportionately so that the total fuel shifted does not exceed 100%.) Over 90% of thermal fuels (excluding feedstocks) are used to generate process heat or to fuel boilers. Generally, lower-temperature heat is easier to electrify than higher-temperature heat, while hydrogen can meet heat needs of any temprature. In the top-emitting 14 industries in the U.S., just under 50% of heat demand is at tempratures below 250 C, about a third is at temperatures from 350-600 C, and the remainder is at temperatures above 600 C.//**Agriculture and Forestry Shift to Hydrogen: ** Separately set the percentages of non-electricity, non-hydrogen fuel used by this industry in the BAU case to be shifted to electricity and to hydrogen. (If your settings total more than 100%, the effects will be scaled down proportionately so that the total fuel shifted does not exceed 100%.) Over 90% of thermal fuels (excluding feedstocks) are used to generate process heat or to fuel boilers. Generally, lower-temperature heat is easier to electrify than higher-temperature heat, while hydrogen can meet heat needs of any temprature. In the top-emitting 14 industries in the U.S., just under 50% of heat demand is at tempratures below 250 C, about a third is at temperatures from 350-600 C, and the remainder is at temperatures above 600 C.//**Coal Mining Shift to Electricity: ** Separately set the percentages of non-electricity, non-hydrogen fuel used by this industry in the BAU case to be shifted to electricity and to hydrogen. (If your settings total more than 100%, the effects will be scaled down proportionately so that the total fuel shifted does not exceed 100%.) Over 90% of thermal fuels (excluding feedstocks) are used to generate process heat or to fuel boilers. Generally, lower-temperature heat is easier to electrify than higher-temperature heat, while hydrogen can meet heat needs of any temprature. In the top-emitting 14 industries in the U.S., just under 50% of heat demand is at tempratures below 250 C, about a third is at temperatures from 350-600 C, and the remainder is at temperatures above 600 C.//**Coal Mining Shift to Hydrogen: ** Separately set the percentages of non-electricity, non-hydrogen fuel used by this industry in the BAU case to be shifted to electricity and to hydrogen. (If your settings total more than 100%, the effects will be scaled down proportionately so that the total fuel shifted does not exceed 100%.) Over 90% of thermal fuels (excluding feedstocks) are used to generate process heat or to fuel boilers. Generally, lower-temperature heat is easier to electrify than higher-temperature heat, while hydrogen can meet heat needs of any temprature. In the top-emitting 14 industries in the U.S., just under 50% of heat demand is at tempratures below 250 C, about a third is at temperatures from 350-600 C, and the remainder is at temperatures above 600 C.//**Oil and Gas Extraction Shift to Electricity: ** Separately set the percentages of non-electricity, non-hydrogen fuel used by this industry in the BAU case to be shifted to electricity and to hydrogen. (If your settings total more than 100%, the effects will be scaled down proportionately so that the total fuel shifted does not exceed 100%.) Over 90% of thermal fuels (excluding feedstocks) are used to generate process heat or to fuel boilers. Generally, lower-temperature heat is easier to electrify than higher-temperature heat, while hydrogen can meet heat needs of any temprature. In the top-emitting 14 industries in the U.S., just under 50% of heat demand is at tempratures below 250 C, about a third is at temperatures from 350-600 C, and the remainder is at temperatures above 600 C.//**Oil and Gas Extraction Shift to Hydrogen: ** Separately set the percentages of non-electricity, non-hydrogen fuel used by this industry in the BAU case to be shifted to electricity and to hydrogen. (If your settings total more than 100%, the effects will be scaled down proportionately so that the total fuel shifted does not exceed 100%.) Over 90% of thermal fuels (excluding feedstocks) are used to generate process heat or to fuel boilers. Generally, lower-temperature heat is easier to electrify than higher-temperature heat, while hydrogen can meet heat needs of any temprature. In the top-emitting 14 industries in the U.S., just under 50% of heat demand is at tempratures below 250 C, about a third is at temperatures from 350-600 C, and the remainder is at temperatures above 600 C.//**Other Mining and Quarrying Shift to Electricity: ** Separately set the percentages of non-electricity, non-hydrogen fuel used by this industry in the BAU case to be shifted to electricity and to hydrogen. (If your settings total more than 100%, the effects will be scaled down proportionately so that the total fuel shifted does not exceed 100%.) Over 90% of thermal fuels (excluding feedstocks) are used to generate process heat or to fuel boilers. Generally, lower-temperature heat is easier to electrify than higher-temperature heat, while hydrogen can meet heat needs of any temprature. In the top-emitting 14 industries in the U.S., just under 50% of heat demand is at tempratures below 250 C, about a third is at temperatures from 350-600 C, and the remainder is at temperatures above 600 C.//**Other Mining and Quarrying Shift to Hydrogen: ** Separately set the percentages of non-electricity, non-hydrogen fuel used by this industry in the BAU case to be shifted to electricity and to hydrogen. (If your settings total more than 100%, the effects will be scaled down proportionately so that the total fuel shifted does not exceed 100%.) Over 90% of thermal fuels (excluding feedstocks) are used to generate process heat or to fuel boilers. Generally, lower-temperature heat is easier to electrify than higher-temperature heat, while hydrogen can meet heat needs of any temprature. In the top-emitting 14 industries in the U.S., just under 50% of heat demand is at tempratures below 250 C, about a third is at temperatures from 350-600 C, and the remainder is at temperatures above 600 C.//**Food Beverage and Tobacco Shift to Electricity: ** Separately set the percentages of non-electricity, non-hydrogen fuel used by this industry in the BAU case to be shifted to electricity and to hydrogen. (If your settings total more than 100%, the effects will be scaled down proportionately so that the total fuel shifted does not exceed 100%.) Over 90% of thermal fuels (excluding feedstocks) are used to generate process heat or to fuel boilers. Generally, lower-temperature heat is easier to electrify than higher-temperature heat, while hydrogen can meet heat needs of any temprature. In the top-emitting 14 industries in the U.S., just under 50% of heat demand is at tempratures below 250 C, about a third is at temperatures from 350-600 C, and the remainder is at temperatures above 600 C.//**Food Beverage and Tobacco Shift to Hydrogen: ** Separately set the percentages of non-electricity, non-hydrogen fuel used by this industry in the BAU case to be shifted to electricity and to hydrogen. (If your settings total more than 100%, the effects will be scaled down proportionately so that the total fuel shifted does not exceed 100%.) Over 90% of thermal fuels (excluding feedstocks) are used to generate process heat or to fuel boilers. Generally, lower-temperature heat is easier to electrify than higher-temperature heat, while hydrogen can meet heat needs of any temprature. In the top-emitting 14 industries in the U.S., just under 50% of heat demand is at tempratures below 250 C, about a third is at temperatures from 350-600 C, and the remainder is at temperatures above 600 C.//**Textiles Apparel and Leather Shift to Electricity: ** Separately set the percentages of non-electricity, non-hydrogen fuel used by this industry in the BAU case to be shifted to electricity and to hydrogen. (If your settings total more than 100%, the effects will be scaled down proportionately so that the total fuel shifted does not exceed 100%.) Over 90% of thermal fuels (excluding feedstocks) are used to generate process heat or to fuel boilers. Generally, lower-temperature heat is easier to electrify than higher-temperature heat, while hydrogen can meet heat needs of any temprature. In the top-emitting 14 industries in the U.S., just under 50% of heat demand is at tempratures below 250 C, about a third is at temperatures from 350-600 C, and the remainder is at temperatures above 600 C.//**Textiles Apparel and Leather Shift to Hydrogen: ** Separately set the percentages of non-electricity, non-hydrogen fuel used by this industry in the BAU case to be shifted to electricity and to hydrogen. (If your settings total more than 100%, the effects will be scaled down proportionately so that the total fuel shifted does not exceed 100%.) Over 90% of thermal fuels (excluding feedstocks) are used to generate process heat or to fuel boilers. Generally, lower-temperature heat is easier to electrify than higher-temperature heat, while hydrogen can meet heat needs of any temprature. In the top-emitting 14 industries in the U.S., just under 50% of heat demand is at tempratures below 250 C, about a third is at temperatures from 350-600 C, and the remainder is at temperatures above 600 C.//**Wood Products Shift to Electricity: ** Separately set the percentages of non-electricity, non-hydrogen fuel used by this industry in the BAU case to be shifted to electricity and to hydrogen. (If your settings total more than 100%, the effects will be scaled down proportionately so that the total fuel shifted does not exceed 100%.) Over 90% of thermal fuels (excluding feedstocks) are used to generate process heat or to fuel boilers. Generally, lower-temperature heat is easier to electrify than higher-temperature heat, while hydrogen can meet heat needs of any temprature. In the top-emitting 14 industries in the U.S., just under 50% of heat demand is at tempratures below 250 C, about a third is at temperatures from 350-600 C, and the remainder is at temperatures above 600 C.//**Wood Products Shift to Hydrogen: ** Separately set the percentages of non-electricity, non-hydrogen fuel used by this industry in the BAU case to be shifted to electricity and to hydrogen. (If your settings total more than 100%, the effects will be scaled down proportionately so that the total fuel shifted does not exceed 100%.) Over 90% of thermal fuels (excluding feedstocks) are used to generate process heat or to fuel boilers. Generally, lower-temperature heat is easier to electrify than higher-temperature heat, while hydrogen can meet heat needs of any temprature. In the top-emitting 14 industries in the U.S., just under 50% of heat demand is at tempratures below 250 C, about a third is at temperatures from 350-600 C, and the remainder is at temperatures above 600 C.//**Pulp Paper and Printing Shift to Electricity: ** Separately set the percentages of non-electricity, non-hydrogen fuel used by this industry in the BAU case to be shifted to electricity and to hydrogen. (If your settings total more than 100%, the effects will be scaled down proportionately so that the total fuel shifted does not exceed 100%.) Over 90% of thermal fuels (excluding feedstocks) are used to generate process heat or to fuel boilers. Generally, lower-temperature heat is easier to electrify than higher-temperature heat, while hydrogen can meet heat needs of any temprature. In the top-emitting 14 industries in the U.S., just under 50% of heat demand is at tempratures below 250 C, about a third is at temperatures from 350-600 C, and the remainder is at temperatures above 600 C.//**Pulp Paper and Printing Shift to Hydrogen: ** Separately set the percentages of non-electricity, non-hydrogen fuel used by this industry in the BAU case to be shifted to electricity and to hydrogen. (If your settings total more than 100%, the effects will be scaled down proportionately so that the total fuel shifted does not exceed 100%.) Over 90% of thermal fuels (excluding feedstocks) are used to generate process heat or to fuel boilers. Generally, lower-temperature heat is easier to electrify than higher-temperature heat, while hydrogen can meet heat needs of any temprature. In the top-emitting 14 industries in the U.S., just under 50% of heat demand is at tempratures below 250 C, about a third is at temperatures from 350-600 C, and the remainder is at temperatures above 600 C.//**Refined Petroleum and Coke Shift to Electricity: ** Separately set the percentages of non-electricity, non-hydrogen fuel used by this industry in the BAU case to be shifted to electricity and to hydrogen. (If your settings total more than 100%, the effects will be scaled down proportionately so that the total fuel shifted does not exceed 100%.) Over 90% of thermal fuels (excluding feedstocks) are used to generate process heat or to fuel boilers. Generally, lower-temperature heat is easier to electrify than higher-temperature heat, while hydrogen can meet heat needs of any temprature. In the top-emitting 14 industries in the U.S., just under 50% of heat demand is at tempratures below 250 C, about a third is at temperatures from 350-600 C, and the remainder is at temperatures above 600 C.//**Refined Petroleum and Coke Shift to Hydrogen: ** Separately set the percentages of non-electricity, non-hydrogen fuel used by this industry in the BAU case to be shifted to electricity and to hydrogen. (If your settings total more than 100%, the effects will be scaled down proportionately so that the total fuel shifted does not exceed 100%.) Over 90% of thermal fuels (excluding feedstocks) are used to generate process heat or to fuel boilers. Generally, lower-temperature heat is easier to electrify than higher-temperature heat, while hydrogen can meet heat needs of any temprature. In the top-emitting 14 industries in the U.S., just under 50% of heat demand is at tempratures below 250 C, about a third is at temperatures from 350-600 C, and the remainder is at temperatures above 600 C.//**Chemicals Shift to Electricity: ** Separately set the percentages of non-electricity, non-hydrogen fuel used by this industry in the BAU case to be shifted to electricity and to hydrogen. (If your settings total more than 100%, the effects will be scaled down proportionately so that the total fuel shifted does not exceed 100%.) Over 90% of thermal fuels (excluding feedstocks) are used to generate process heat or to fuel boilers. Generally, lower-temperature heat is easier to electrify than higher-temperature heat, while hydrogen can meet heat needs of any temprature. In the top-emitting 14 industries in the U.S., just under 50% of heat demand is at tempratures below 250 C, about a third is at temperatures from 350-600 C, and the remainder is at temperatures above 600 C.//**Chemicals Shift to Hydrogen: ** Separately set the percentages of non-electricity, non-hydrogen fuel used by this industry in the BAU case to be shifted to electricity and to hydrogen. (If your settings total more than 100%, the effects will be scaled down proportionately so that the total fuel shifted does not exceed 100%.) Over 90% of thermal fuels (excluding feedstocks) are used to generate process heat or to fuel boilers. Generally, lower-temperature heat is easier to electrify than higher-temperature heat, while hydrogen can meet heat needs of any temprature. In the top-emitting 14 industries in the U.S., just under 50% of heat demand is at tempratures below 250 C, about a third is at temperatures from 350-600 C, and the remainder is at temperatures above 600 C.//**Rubber and Plastic Products Shift to Electricity: ** Separately set the percentages of non-electricity, non-hydrogen fuel used by this industry in the BAU case to be shifted to electricity and to hydrogen. (If your settings total more than 100%, the effects will be scaled down proportionately so that the total fuel shifted does not exceed 100%.) Over 90% of thermal fuels (excluding feedstocks) are used to generate process heat or to fuel boilers. Generally, lower-temperature heat is easier to electrify than higher-temperature heat, while hydrogen can meet heat needs of any temprature. In the top-emitting 14 industries in the U.S., just under 50% of heat demand is at tempratures below 250 C, about a third is at temperatures from 350-600 C, and the remainder is at temperatures above 600 C.//**Rubber and Plastic Products Shift to Hydrogen: ** Separately set the percentages of non-electricity, non-hydrogen fuel used by this industry in the BAU case to be shifted to electricity and to hydrogen. (If your settings total more than 100%, the effects will be scaled down proportionately so that the total fuel shifted does not exceed 100%.) Over 90% of thermal fuels (excluding feedstocks) are used to generate process heat or to fuel boilers. Generally, lower-temperature heat is easier to electrify than higher-temperature heat, while hydrogen can meet heat needs of any temprature. In the top-emitting 14 industries in the U.S., just under 50% of heat demand is at tempratures below 250 C, about a third is at temperatures from 350-600 C, and the remainder is at temperatures above 600 C.//**Glass and Glass Products Shift to Electricity: ** Separately set the percentages of non-electricity, non-hydrogen fuel used by this industry in the BAU case to be shifted to electricity and to hydrogen. (If your settings total more than 100%, the effects will be scaled down proportionately so that the total fuel shifted does not exceed 100%.) Over 90% of thermal fuels (excluding feedstocks) are used to generate process heat or to fuel boilers. Generally, lower-temperature heat is easier to electrify than higher-temperature heat, while hydrogen can meet heat needs of any temprature. In the top-emitting 14 industries in the U.S., just under 50% of heat demand is at tempratures below 250 C, about a third is at temperatures from 350-600 C, and the remainder is at temperatures above 600 C.//**Glass and Glass Products Shift to Hydrogen: ** Separately set the percentages of non-electricity, non-hydrogen fuel used by this industry in the BAU case to be shifted to electricity and to hydrogen. (If your settings total more than 100%, the effects will be scaled down proportionately so that the total fuel shifted does not exceed 100%.) Over 90% of thermal fuels (excluding feedstocks) are used to generate process heat or to fuel boilers. Generally, lower-temperature heat is easier to electrify than higher-temperature heat, while hydrogen can meet heat needs of any temprature. In the top-emitting 14 industries in the U.S., just under 50% of heat demand is at tempratures below 250 C, about a third is at temperatures from 350-600 C, and the remainder is at temperatures above 600 C.//**Cement and Other Nonmetallic Minerals Shift to Electricity: ** Separately set the percentages of non-electricity, non-hydrogen fuel used by this industry in the BAU case to be shifted to electricity and to hydrogen. (If your settings total more than 100%, the effects will be scaled down proportionately so that the total fuel shifted does not exceed 100%.) Over 90% of thermal fuels (excluding feedstocks) are used to generate process heat or to fuel boilers. Generally, lower-temperature heat is easier to electrify than higher-temperature heat, while hydrogen can meet heat needs of any temprature. In the top-emitting 14 industries in the U.S., just under 50% of heat demand is at tempratures below 250 C, about a third is at temperatures from 350-600 C, and the remainder is at temperatures above 600 C.//**Cement and Other Nonmetallic Minerals Shift to Hydrogen: ** Separately set the percentages of non-electricity, non-hydrogen fuel used by this industry in the BAU case to be shifted to electricity and to hydrogen. (If your settings total more than 100%, the effects will be scaled down proportionately so that the total fuel shifted does not exceed 100%.) Over 90% of thermal fuels (excluding feedstocks) are used to generate process heat or to fuel boilers. Generally, lower-temperature heat is easier to electrify than higher-temperature heat, while hydrogen can meet heat needs of any temprature. In the top-emitting 14 industries in the U.S., just under 50% of heat demand is at tempratures below 250 C, about a third is at temperatures from 350-600 C, and the remainder is at temperatures above 600 C.//**Iron and Steel Shift to Electricity: ** Separately set the percentages of non-electricity, non-hydrogen fuel used by this industry in the BAU case to be shifted to electricity and to hydrogen. (If your settings total more than 100%, the effects will be scaled down proportionately so that the total fuel shifted does not exceed 100%.) Over 90% of thermal fuels (excluding feedstocks) are used to generate process heat or to fuel boilers. Generally, lower-temperature heat is easier to electrify than higher-temperature heat, while hydrogen can meet heat needs of any temprature. In the top-emitting 14 industries in the U.S., just under 50% of heat demand is at tempratures below 250 C, about a third is at temperatures from 350-600 C, and the remainder is at temperatures above 600 C.//**Iron and Steel Shift to Hydrogen: ** Separately set the percentages of non-electricity, non-hydrogen fuel used by this industry in the BAU case to be shifted to electricity and to hydrogen. (If your settings total more than 100%, the effects will be scaled down proportionately so that the total fuel shifted does not exceed 100%.) Over 90% of thermal fuels (excluding feedstocks) are used to generate process heat or to fuel boilers. Generally, lower-temperature heat is easier to electrify than higher-temperature heat, while hydrogen can meet heat needs of any temprature. In the top-emitting 14 industries in the U.S., just under 50% of heat demand is at tempratures below 250 C, about a third is at temperatures from 350-600 C, and the remainder is at temperatures above 600 C.//**Other Metals Shift to Electricity: ** Separately set the percentages of non-electricity, non-hydrogen fuel used by this industry in the BAU case to be shifted to electricity and to hydrogen. (If your settings total more than 100%, the effects will be scaled down proportionately so that the total fuel shifted does not exceed 100%.) Over 90% of thermal fuels (excluding feedstocks) are used to generate process heat or to fuel boilers. Generally, lower-temperature heat is easier to electrify than higher-temperature heat, while hydrogen can meet heat needs of any temprature. In the top-emitting 14 industries in the U.S., just under 50% of heat demand is at tempratures below 250 C, about a third is at temperatures from 350-600 C, and the remainder is at temperatures above 600 C.//**Other Metals Shift to Hydrogen: ** Separately set the percentages of non-electricity, non-hydrogen fuel used by this industry in the BAU case to be shifted to electricity and to hydrogen. (If your settings total more than 100%, the effects will be scaled down proportionately so that the total fuel shifted does not exceed 100%.) Over 90% of thermal fuels (excluding feedstocks) are used to generate process heat or to fuel boilers. Generally, lower-temperature heat is easier to electrify than higher-temperature heat, while hydrogen can meet heat needs of any temprature. In the top-emitting 14 industries in the U.S., just under 50% of heat demand is at tempratures below 250 C, about a third is at temperatures from 350-600 C, and the remainder is at temperatures above 600 C.//**Metal Products Except Machinery and Vehicles Shift to Electricity: ** Separately set the percentages of non-electricity, non-hydrogen fuel used by this industry in the BAU case to be shifted to electricity and to hydrogen. (If your settings total more than 100%, the effects will be scaled down proportionately so that the total fuel shifted does not exceed 100%.) Over 90% of thermal fuels (excluding feedstocks) are used to generate process heat or to fuel boilers. Generally, lower-temperature heat is easier to electrify than higher-temperature heat, while hydrogen can meet heat needs of any temprature. In the top-emitting 14 industries in the U.S., just under 50% of heat demand is at tempratures below 250 C, about a third is at temperatures from 350-600 C, and the remainder is at temperatures above 600 C.//**Metal Products Except Machinery and Vehicles Shift to Hydrogen: ** Separately set the percentages of non-electricity, non-hydrogen fuel used by this industry in the BAU case to be shifted to electricity and to hydrogen. (If your settings total more than 100%, the effects will be scaled down proportionately so that the total fuel shifted does not exceed 100%.) Over 90% of thermal fuels (excluding feedstocks) are used to generate process heat or to fuel boilers. Generally, lower-temperature heat is easier to electrify than higher-temperature heat, while hydrogen can meet heat needs of any temprature. In the top-emitting 14 industries in the U.S., just under 50% of heat demand is at tempratures below 250 C, about a third is at temperatures from 350-600 C, and the remainder is at temperatures above 600 C.//**Computers and Electronics Shift to Electricity: ** Separately set the percentages of non-electricity, non-hydrogen fuel used by this industry in the BAU case to be shifted to electricity and to hydrogen. (If your settings total more than 100%, the effects will be scaled down proportionately so that the total fuel shifted does not exceed 100%.) Over 90% of thermal fuels (excluding feedstocks) are used to generate process heat or to fuel boilers. Generally, lower-temperature heat is easier to electrify than higher-temperature heat, while hydrogen can meet heat needs of any temprature. In the top-emitting 14 industries in the U.S., just under 50% of heat demand is at tempratures below 250 C, about a third is at temperatures from 350-600 C, and the remainder is at temperatures above 600 C.//**Computers and Electronics Shift to Hydrogen: ** Separately set the percentages of non-electricity, non-hydrogen fuel used by this industry in the BAU case to be shifted to electricity and to hydrogen. (If your settings total more than 100%, the effects will be scaled down proportionately so that the total fuel shifted does not exceed 100%.) Over 90% of thermal fuels (excluding feedstocks) are used to generate process heat or to fuel boilers. Generally, lower-temperature heat is easier to electrify than higher-temperature heat, while hydrogen can meet heat needs of any temprature. In the top-emitting 14 industries in the U.S., just under 50% of heat demand is at tempratures below 250 C, about a third is at temperatures from 350-600 C, and the remainder is at temperatures above 600 C.//**Appliances and Electrical Equipment Shift to Electricity: ** Separately set the percentages of non-electricity, non-hydrogen fuel used by this industry in the BAU case to be shifted to electricity and to hydrogen. (If your settings total more than 100%, the effects will be scaled down proportionately so that the total fuel shifted does not exceed 100%.) Over 90% of thermal fuels (excluding feedstocks) are used to generate process heat or to fuel boilers. Generally, lower-temperature heat is easier to electrify than higher-temperature heat, while hydrogen can meet heat needs of any temprature. In the top-emitting 14 industries in the U.S., just under 50% of heat demand is at tempratures below 250 C, about a third is at temperatures from 350-600 C, and the remainder is at temperatures above 600 C.//**Appliances and Electrical Equipment Shift to Hydrogen: ** Separately set the percentages of non-electricity, non-hydrogen fuel used by this industry in the BAU case to be shifted to electricity and to hydrogen. (If your settings total more than 100%, the effects will be scaled down proportionately so that the total fuel shifted does not exceed 100%.) Over 90% of thermal fuels (excluding feedstocks) are used to generate process heat or to fuel boilers. Generally, lower-temperature heat is easier to electrify than higher-temperature heat, while hydrogen can meet heat needs of any temprature. In the top-emitting 14 industries in the U.S., just under 50% of heat demand is at tempratures below 250 C, about a third is at temperatures from 350-600 C, and the remainder is at temperatures above 600 C.//**Other Machinery Shift to Electricity: ** Separately set the percentages of non-electricity, non-hydrogen fuel used by this industry in the BAU case to be shifted to electricity and to hydrogen. (If your settings total more than 100%, the effects will be scaled down proportionately so that the total fuel shifted does not exceed 100%.) Over 90% of thermal fuels (excluding feedstocks) are used to generate process heat or to fuel boilers. Generally, lower-temperature heat is easier to electrify than higher-temperature heat, while hydrogen can meet heat needs of any temprature. In the top-emitting 14 industries in the U.S., just under 50% of heat demand is at tempratures below 250 C, about a third is at temperatures from 350-600 C, and the remainder is at temperatures above 600 C.//**Other Machinery Shift to Hydrogen: ** Separately set the percentages of non-electricity, non-hydrogen fuel used by this industry in the BAU case to be shifted to electricity and to hydrogen. (If your settings total more than 100%, the effects will be scaled down proportionately so that the total fuel shifted does not exceed 100%.) Over 90% of thermal fuels (excluding feedstocks) are used to generate process heat or to fuel boilers. Generally, lower-temperature heat is easier to electrify than higher-temperature heat, while hydrogen can meet heat needs of any temprature. In the top-emitting 14 industries in the U.S., just under 50% of heat demand is at tempratures below 250 C, about a third is at temperatures from 350-600 C, and the remainder is at temperatures above 600 C.//**Road Vehicles Shift to Electricity: ** Separately set the percentages of non-electricity, non-hydrogen fuel used by this industry in the BAU case to be shifted to electricity and to hydrogen. (If your settings total more than 100%, the effects will be scaled down proportionately so that the total fuel shifted does not exceed 100%.) Over 90% of thermal fuels (excluding feedstocks) are used to generate process heat or to fuel boilers. Generally, lower-temperature heat is easier to electrify than higher-temperature heat, while hydrogen can meet heat needs of any temprature. In the top-emitting 14 industries in the U.S., just under 50% of heat demand is at tempratures below 250 C, about a third is at temperatures from 350-600 C, and the remainder is at temperatures above 600 C.//**Road Vehicles Shift to Hydrogen: ** Separately set the percentages of non-electricity, non-hydrogen fuel used by this industry in the BAU case to be shifted to electricity and to hydrogen. (If your settings total more than 100%, the effects will be scaled down proportionately so that the total fuel shifted does not exceed 100%.) Over 90% of thermal fuels (excluding feedstocks) are used to generate process heat or to fuel boilers. Generally, lower-temperature heat is easier to electrify than high | industry-ag-main.html#fuel-switching | industry-elec-and-hydrogen.html | 0 | 0 | 0
Industry | Electrification + Hydrogen | Fraction of Industrial Fuel Use Shifted to Other Fuels | other machinery 28 | hard coal if | Other Machinery | Shift to Coal | 1389 | No | Electrification + Hydrogen | indst fuel type shifting | 0% | 100% | 1% | % of fuel shifted | **Description:** This policy reduces greenhouse gas emissions from the selected industry by switching the fuels used by facilities to electricity and/or hydrogen. Only fuel consumed for energy, not fuel used as a chemical feedstock, is affected by this policy. Separately set the percentages of non-electricity, non-hydrogen fuel used by this industry in the BAU case to be shifted to electricity and to hydrogen. (If your settings total more than 100%, the effects will be scaled down proportionately so that the total fuel shifted does not exceed 100%.) Over 90% of thermal fuels (excluding feedstocks) are used to generate process heat or to fuel boilers. Generally, lower-temperature heat is easier to electrify than higher-temperature heat, while hydrogen can meet heat needs of any temprature. In the top-emitting 14 industries in the U.S., just under 50% of heat demand is at tempratures below 250 C, about a third is at temperatures from 350-600 C, and the remainder is at temperatures above 600 C. // **Guidance for setting values: **//**Agriculture and Forestry Shift to Electricity: ** Separately set the percentages of non-electricity, non-hydrogen fuel used by this industry in the BAU case to be shifted to electricity and to hydrogen. (If your settings total more than 100%, the effects will be scaled down proportionately so that the total fuel shifted does not exceed 100%.) Over 90% of thermal fuels (excluding feedstocks) are used to generate process heat or to fuel boilers. Generally, lower-temperature heat is easier to electrify than higher-temperature heat, while hydrogen can meet heat needs of any temprature. In the top-emitting 14 industries in the U.S., just under 50% of heat demand is at tempratures below 250 C, about a third is at temperatures from 350-600 C, and the remainder is at temperatures above 600 C.//**Agriculture and Forestry Shift to Hydrogen: ** Separately set the percentages of non-electricity, non-hydrogen fuel used by this industry in the BAU case to be shifted to electricity and to hydrogen. (If your settings total more than 100%, the effects will be scaled down proportionately so that the total fuel shifted does not exceed 100%.) Over 90% of thermal fuels (excluding feedstocks) are used to generate process heat or to fuel boilers. Generally, lower-temperature heat is easier to electrify than higher-temperature heat, while hydrogen can meet heat needs of any temprature. In the top-emitting 14 industries in the U.S., just under 50% of heat demand is at tempratures below 250 C, about a third is at temperatures from 350-600 C, and the remainder is at temperatures above 600 C.//**Coal Mining Shift to Electricity: ** Separately set the percentages of non-electricity, non-hydrogen fuel used by this industry in the BAU case to be shifted to electricity and to hydrogen. (If your settings total more than 100%, the effects will be scaled down proportionately so that the total fuel shifted does not exceed 100%.) Over 90% of thermal fuels (excluding feedstocks) are used to generate process heat or to fuel boilers. Generally, lower-temperature heat is easier to electrify than higher-temperature heat, while hydrogen can meet heat needs of any temprature. In the top-emitting 14 industries in the U.S., just under 50% of heat demand is at tempratures below 250 C, about a third is at temperatures from 350-600 C, and the remainder is at temperatures above 600 C.//**Coal Mining Shift to Hydrogen: ** Separately set the percentages of non-electricity, non-hydrogen fuel used by this industry in the BAU case to be shifted to electricity and to hydrogen. (If your settings total more than 100%, the effects will be scaled down proportionately so that the total fuel shifted does not exceed 100%.) Over 90% of thermal fuels (excluding feedstocks) are used to generate process heat or to fuel boilers. Generally, lower-temperature heat is easier to electrify than higher-temperature heat, while hydrogen can meet heat needs of any temprature. In the top-emitting 14 industries in the U.S., just under 50% of heat demand is at tempratures below 250 C, about a third is at temperatures from 350-600 C, and the remainder is at temperatures above 600 C.//**Oil and Gas Extraction Shift to Electricity: ** Separately set the percentages of non-electricity, non-hydrogen fuel used by this industry in the BAU case to be shifted to electricity and to hydrogen. (If your settings total more than 100%, the effects will be scaled down proportionately so that the total fuel shifted does not exceed 100%.) Over 90% of thermal fuels (excluding feedstocks) are used to generate process heat or to fuel boilers. Generally, lower-temperature heat is easier to electrify than higher-temperature heat, while hydrogen can meet heat needs of any temprature. In the top-emitting 14 industries in the U.S., just under 50% of heat demand is at tempratures below 250 C, about a third is at temperatures from 350-600 C, and the remainder is at temperatures above 600 C.//**Oil and Gas Extraction Shift to Hydrogen: ** Separately set the percentages of non-electricity, non-hydrogen fuel used by this industry in the BAU case to be shifted to electricity and to hydrogen. (If your settings total more than 100%, the effects will be scaled down proportionately so that the total fuel shifted does not exceed 100%.) Over 90% of thermal fuels (excluding feedstocks) are used to generate process heat or to fuel boilers. Generally, lower-temperature heat is easier to electrify than higher-temperature heat, while hydrogen can meet heat needs of any temprature. In the top-emitting 14 industries in the U.S., just under 50% of heat demand is at tempratures below 250 C, about a third is at temperatures from 350-600 C, and the remainder is at temperatures above 600 C.//**Other Mining and Quarrying Shift to Electricity: ** Separately set the percentages of non-electricity, non-hydrogen fuel used by this industry in the BAU case to be shifted to electricity and to hydrogen. (If your settings total more than 100%, the effects will be scaled down proportionately so that the total fuel shifted does not exceed 100%.) Over 90% of thermal fuels (excluding feedstocks) are used to generate process heat or to fuel boilers. Generally, lower-temperature heat is easier to electrify than higher-temperature heat, while hydrogen can meet heat needs of any temprature. In the top-emitting 14 industries in the U.S., just under 50% of heat demand is at tempratures below 250 C, about a third is at temperatures from 350-600 C, and the remainder is at temperatures above 600 C.//**Other Mining and Quarrying Shift to Hydrogen: ** Separately set the percentages of non-electricity, non-hydrogen fuel used by this industry in the BAU case to be shifted to electricity and to hydrogen. (If your settings total more than 100%, the effects will be scaled down proportionately so that the total fuel shifted does not exceed 100%.) Over 90% of thermal fuels (excluding feedstocks) are used to generate process heat or to fuel boilers. Generally, lower-temperature heat is easier to electrify than higher-temperature heat, while hydrogen can meet heat needs of any temprature. In the top-emitting 14 industries in the U.S., just under 50% of heat demand is at tempratures below 250 C, about a third is at temperatures from 350-600 C, and the remainder is at temperatures above 600 C.//**Food Beverage and Tobacco Shift to Electricity: ** Separately set the percentages of non-electricity, non-hydrogen fuel used by this industry in the BAU case to be shifted to electricity and to hydrogen. (If your settings total more than 100%, the effects will be scaled down proportionately so that the total fuel shifted does not exceed 100%.) Over 90% of thermal fuels (excluding feedstocks) are used to generate process heat or to fuel boilers. Generally, lower-temperature heat is easier to electrify than higher-temperature heat, while hydrogen can meet heat needs of any temprature. In the top-emitting 14 industries in the U.S., just under 50% of heat demand is at tempratures below 250 C, about a third is at temperatures from 350-600 C, and the remainder is at temperatures above 600 C.//**Food Beverage and Tobacco Shift to Hydrogen: ** Separately set the percentages of non-electricity, non-hydrogen fuel used by this industry in the BAU case to be shifted to electricity and to hydrogen. (If your settings total more than 100%, the effects will be scaled down proportionately so that the total fuel shifted does not exceed 100%.) Over 90% of thermal fuels (excluding feedstocks) are used to generate process heat or to fuel boilers. Generally, lower-temperature heat is easier to electrify than higher-temperature heat, while hydrogen can meet heat needs of any temprature. In the top-emitting 14 industries in the U.S., just under 50% of heat demand is at tempratures below 250 C, about a third is at temperatures from 350-600 C, and the remainder is at temperatures above 600 C.//**Textiles Apparel and Leather Shift to Electricity: ** Separately set the percentages of non-electricity, non-hydrogen fuel used by this industry in the BAU case to be shifted to electricity and to hydrogen. (If your settings total more than 100%, the effects will be scaled down proportionately so that the total fuel shifted does not exceed 100%.) Over 90% of thermal fuels (excluding feedstocks) are used to generate process heat or to fuel boilers. Generally, lower-temperature heat is easier to electrify than higher-temperature heat, while hydrogen can meet heat needs of any temprature. In the top-emitting 14 industries in the U.S., just under 50% of heat demand is at tempratures below 250 C, about a third is at temperatures from 350-600 C, and the remainder is at temperatures above 600 C.//**Textiles Apparel and Leather Shift to Hydrogen: ** Separately set the percentages of non-electricity, non-hydrogen fuel used by this industry in the BAU case to be shifted to electricity and to hydrogen. (If your settings total more than 100%, the effects will be scaled down proportionately so that the total fuel shifted does not exceed 100%.) Over 90% of thermal fuels (excluding feedstocks) are used to generate process heat or to fuel boilers. Generally, lower-temperature heat is easier to electrify than higher-temperature heat, while hydrogen can meet heat needs of any temprature. In the top-emitting 14 industries in the U.S., just under 50% of heat demand is at tempratures below 250 C, about a third is at temperatures from 350-600 C, and the remainder is at temperatures above 600 C.//**Wood Products Shift to Electricity: ** Separately set the percentages of non-electricity, non-hydrogen fuel used by this industry in the BAU case to be shifted to electricity and to hydrogen. (If your settings total more than 100%, the effects will be scaled down proportionately so that the total fuel shifted does not exceed 100%.) Over 90% of thermal fuels (excluding feedstocks) are used to generate process heat or to fuel boilers. Generally, lower-temperature heat is easier to electrify than higher-temperature heat, while hydrogen can meet heat needs of any temprature. In the top-emitting 14 industries in the U.S., just under 50% of heat demand is at tempratures below 250 C, about a third is at temperatures from 350-600 C, and the remainder is at temperatures above 600 C.//**Wood Products Shift to Hydrogen: ** Separately set the percentages of non-electricity, non-hydrogen fuel used by this industry in the BAU case to be shifted to electricity and to hydrogen. (If your settings total more than 100%, the effects will be scaled down proportionately so that the total fuel shifted does not exceed 100%.) Over 90% of thermal fuels (excluding feedstocks) are used to generate process heat or to fuel boilers. Generally, lower-temperature heat is easier to electrify than higher-temperature heat, while hydrogen can meet heat needs of any temprature. In the top-emitting 14 industries in the U.S., just under 50% of heat demand is at tempratures below 250 C, about a third is at temperatures from 350-600 C, and the remainder is at temperatures above 600 C.//**Pulp Paper and Printing Shift to Electricity: ** Separately set the percentages of non-electricity, non-hydrogen fuel used by this industry in the BAU case to be shifted to electricity and to hydrogen. (If your settings total more than 100%, the effects will be scaled down proportionately so that the total fuel shifted does not exceed 100%.) Over 90% of thermal fuels (excluding feedstocks) are used to generate process heat or to fuel boilers. Generally, lower-temperature heat is easier to electrify than higher-temperature heat, while hydrogen can meet heat needs of any temprature. In the top-emitting 14 industries in the U.S., just under 50% of heat demand is at tempratures below 250 C, about a third is at temperatures from 350-600 C, and the remainder is at temperatures above 600 C.//**Pulp Paper and Printing Shift to Hydrogen: ** Separately set the percentages of non-electricity, non-hydrogen fuel used by this industry in the BAU case to be shifted to electricity and to hydrogen. (If your settings total more than 100%, the effects will be scaled down proportionately so that the total fuel shifted does not exceed 100%.) Over 90% of thermal fuels (excluding feedstocks) are used to generate process heat or to fuel boilers. Generally, lower-temperature heat is easier to electrify than higher-temperature heat, while hydrogen can meet heat needs of any temprature. In the top-emitting 14 industries in the U.S., just under 50% of heat demand is at tempratures below 250 C, about a third is at temperatures from 350-600 C, and the remainder is at temperatures above 600 C.//**Refined Petroleum and Coke Shift to Electricity: ** Separately set the percentages of non-electricity, non-hydrogen fuel used by this industry in the BAU case to be shifted to electricity and to hydrogen. (If your settings total more than 100%, the effects will be scaled down proportionately so that the total fuel shifted does not exceed 100%.) Over 90% of thermal fuels (excluding feedstocks) are used to generate process heat or to fuel boilers. Generally, lower-temperature heat is easier to electrify than higher-temperature heat, while hydrogen can meet heat needs of any temprature. In the top-emitting 14 industries in the U.S., just under 50% of heat demand is at tempratures below 250 C, about a third is at temperatures from 350-600 C, and the remainder is at temperatures above 600 C.//**Refined Petroleum and Coke Shift to Hydrogen: ** Separately set the percentages of non-electricity, non-hydrogen fuel used by this industry in the BAU case to be shifted to electricity and to hydrogen. (If your settings total more than 100%, the effects will be scaled down proportionately so that the total fuel shifted does not exceed 100%.) Over 90% of thermal fuels (excluding feedstocks) are used to generate process heat or to fuel boilers. Generally, lower-temperature heat is easier to electrify than higher-temperature heat, while hydrogen can meet heat needs of any temprature. In the top-emitting 14 industries in the U.S., just under 50% of heat demand is at tempratures below 250 C, about a third is at temperatures from 350-600 C, and the remainder is at temperatures above 600 C.//**Chemicals Shift to Electricity: ** Separately set the percentages of non-electricity, non-hydrogen fuel used by this industry in the BAU case to be shifted to electricity and to hydrogen. (If your settings total more than 100%, the effects will be scaled down proportionately so that the total fuel shifted does not exceed 100%.) Over 90% of thermal fuels (excluding feedstocks) are used to generate process heat or to fuel boilers. Generally, lower-temperature heat is easier to electrify than higher-temperature heat, while hydrogen can meet heat needs of any temprature. In the top-emitting 14 industries in the U.S., just under 50% of heat demand is at tempratures below 250 C, about a third is at temperatures from 350-600 C, and the remainder is at temperatures above 600 C.//**Chemicals Shift to Hydrogen: ** Separately set the percentages of non-electricity, non-hydrogen fuel used by this industry in the BAU case to be shifted to electricity and to hydrogen. (If your settings total more than 100%, the effects will be scaled down proportionately so that the total fuel shifted does not exceed 100%.) Over 90% of thermal fuels (excluding feedstocks) are used to generate process heat or to fuel boilers. Generally, lower-temperature heat is easier to electrify than higher-temperature heat, while hydrogen can meet heat needs of any temprature. In the top-emitting 14 industries in the U.S., just under 50% of heat demand is at tempratures below 250 C, about a third is at temperatures from 350-600 C, and the remainder is at temperatures above 600 C.//**Rubber and Plastic Products Shift to Electricity: ** Separately set the percentages of non-electricity, non-hydrogen fuel used by this industry in the BAU case to be shifted to electricity and to hydrogen. (If your settings total more than 100%, the effects will be scaled down proportionately so that the total fuel shifted does not exceed 100%.) Over 90% of thermal fuels (excluding feedstocks) are used to generate process heat or to fuel boilers. Generally, lower-temperature heat is easier to electrify than higher-temperature heat, while hydrogen can meet heat needs of any temprature. In the top-emitting 14 industries in the U.S., just under 50% of heat demand is at tempratures below 250 C, about a third is at temperatures from 350-600 C, and the remainder is at temperatures above 600 C.//**Rubber and Plastic Products Shift to Hydrogen: ** Separately set the percentages of non-electricity, non-hydrogen fuel used by this industry in the BAU case to be shifted to electricity and to hydrogen. (If your settings total more than 100%, the effects will be scaled down proportionately so that the total fuel shifted does not exceed 100%.) Over 90% of thermal fuels (excluding feedstocks) are used to generate process heat or to fuel boilers. Generally, lower-temperature heat is easier to electrify than higher-temperature heat, while hydrogen can meet heat needs of any temprature. In the top-emitting 14 industries in the U.S., just under 50% of heat demand is at tempratures below 250 C, about a third is at temperatures from 350-600 C, and the remainder is at temperatures above 600 C.//**Glass and Glass Products Shift to Electricity: ** Separately set the percentages of non-electricity, non-hydrogen fuel used by this industry in the BAU case to be shifted to electricity and to hydrogen. (If your settings total more than 100%, the effects will be scaled down proportionately so that the total fuel shifted does not exceed 100%.) Over 90% of thermal fuels (excluding feedstocks) are used to generate process heat or to fuel boilers. Generally, lower-temperature heat is easier to electrify than higher-temperature heat, while hydrogen can meet heat needs of any temprature. In the top-emitting 14 industries in the U.S., just under 50% of heat demand is at tempratures below 250 C, about a third is at temperatures from 350-600 C, and the remainder is at temperatures above 600 C.//**Glass and Glass Products Shift to Hydrogen: ** Separately set the percentages of non-electricity, non-hydrogen fuel used by this industry in the BAU case to be shifted to electricity and to hydrogen. (If your settings total more than 100%, the effects will be scaled down proportionately so that the total fuel shifted does not exceed 100%.) Over 90% of thermal fuels (excluding feedstocks) are used to generate process heat or to fuel boilers. Generally, lower-temperature heat is easier to electrify than higher-temperature heat, while hydrogen can meet heat needs of any temprature. In the top-emitting 14 industries in the U.S., just under 50% of heat demand is at tempratures below 250 C, about a third is at temperatures from 350-600 C, and the remainder is at temperatures above 600 C.//**Cement and Other Nonmetallic Minerals Shift to Electricity: ** Separately set the percentages of non-electricity, non-hydrogen fuel used by this industry in the BAU case to be shifted to electricity and to hydrogen. (If your settings total more than 100%, the effects will be scaled down proportionately so that the total fuel shifted does not exceed 100%.) Over 90% of thermal fuels (excluding feedstocks) are used to generate process heat or to fuel boilers. Generally, lower-temperature heat is easier to electrify than higher-temperature heat, while hydrogen can meet heat needs of any temprature. In the top-emitting 14 industries in the U.S., just under 50% of heat demand is at tempratures below 250 C, about a third is at temperatures from 350-600 C, and the remainder is at temperatures above 600 C.//**Cement and Other Nonmetallic Minerals Shift to Hydrogen: ** Separately set the percentages of non-electricity, non-hydrogen fuel used by this industry in the BAU case to be shifted to electricity and to hydrogen. (If your settings total more than 100%, the effects will be scaled down proportionately so that the total fuel shifted does not exceed 100%.) Over 90% of thermal fuels (excluding feedstocks) are used to generate process heat or to fuel boilers. Generally, lower-temperature heat is easier to electrify than higher-temperature heat, while hydrogen can meet heat needs of any temprature. In the top-emitting 14 industries in the U.S., just under 50% of heat demand is at tempratures below 250 C, about a third is at temperatures from 350-600 C, and the remainder is at temperatures above 600 C.//**Iron and Steel Shift to Electricity: ** Separately set the percentages of non-electricity, non-hydrogen fuel used by this industry in the BAU case to be shifted to electricity and to hydrogen. (If your settings total more than 100%, the effects will be scaled down proportionately so that the total fuel shifted does not exceed 100%.) Over 90% of thermal fuels (excluding feedstocks) are used to generate process heat or to fuel boilers. Generally, lower-temperature heat is easier to electrify than higher-temperature heat, while hydrogen can meet heat needs of any temprature. In the top-emitting 14 industries in the U.S., just under 50% of heat demand is at tempratures below 250 C, about a third is at temperatures from 350-600 C, and the remainder is at temperatures above 600 C.//**Iron and Steel Shift to Hydrogen: ** Separately set the percentages of non-electricity, non-hydrogen fuel used by this industry in the BAU case to be shifted to electricity and to hydrogen. (If your settings total more than 100%, the effects will be scaled down proportionately so that the total fuel shifted does not exceed 100%.) Over 90% of thermal fuels (excluding feedstocks) are used to generate process heat or to fuel boilers. Generally, lower-temperature heat is easier to electrify than higher-temperature heat, while hydrogen can meet heat needs of any temprature. In the top-emitting 14 industries in the U.S., just under 50% of heat demand is at tempratures below 250 C, about a third is at temperatures from 350-600 C, and the remainder is at temperatures above 600 C.//**Other Metals Shift to Electricity: ** Separately set the percentages of non-electricity, non-hydrogen fuel used by this industry in the BAU case to be shifted to electricity and to hydrogen. (If your settings total more than 100%, the effects will be scaled down proportionately so that the total fuel shifted does not exceed 100%.) Over 90% of thermal fuels (excluding feedstocks) are used to generate process heat or to fuel boilers. Generally, lower-temperature heat is easier to electrify than higher-temperature heat, while hydrogen can meet heat needs of any temprature. In the top-emitting 14 industries in the U.S., just under 50% of heat demand is at tempratures below 250 C, about a third is at temperatures from 350-600 C, and the remainder is at temperatures above 600 C.//**Other Metals Shift to Hydrogen: ** Separately set the percentages of non-electricity, non-hydrogen fuel used by this industry in the BAU case to be shifted to electricity and to hydrogen. (If your settings total more than 100%, the effects will be scaled down proportionately so that the total fuel shifted does not exceed 100%.) Over 90% of thermal fuels (excluding feedstocks) are used to generate process heat or to fuel boilers. Generally, lower-temperature heat is easier to electrify than higher-temperature heat, while hydrogen can meet heat needs of any temprature. In the top-emitting 14 industries in the U.S., just under 50% of heat demand is at tempratures below 250 C, about a third is at temperatures from 350-600 C, and the remainder is at temperatures above 600 C.//**Metal Products Except Machinery and Vehicles Shift to Electricity: ** Separately set the percentages of non-electricity, non-hydrogen fuel used by this industry in the BAU case to be shifted to electricity and to hydrogen. (If your settings total more than 100%, the effects will be scaled down proportionately so that the total fuel shifted does not exceed 100%.) Over 90% of thermal fuels (excluding feedstocks) are used to generate process heat or to fuel boilers. Generally, lower-temperature heat is easier to electrify than higher-temperature heat, while hydrogen can meet heat needs of any temprature. In the top-emitting 14 industries in the U.S., just under 50% of heat demand is at tempratures below 250 C, about a third is at temperatures from 350-600 C, and the remainder is at temperatures above 600 C.//**Metal Products Except Machinery and Vehicles Shift to Hydrogen: ** Separately set the percentages of non-electricity, non-hydrogen fuel used by this industry in the BAU case to be shifted to electricity and to hydrogen. (If your settings total more than 100%, the effects will be scaled down proportionately so that the total fuel shifted does not exceed 100%.) Over 90% of thermal fuels (excluding feedstocks) are used to generate process heat or to fuel boilers. Generally, lower-temperature heat is easier to electrify than higher-temperature heat, while hydrogen can meet heat needs of any temprature. In the top-emitting 14 industries in the U.S., just under 50% of heat demand is at tempratures below 250 C, about a third is at temperatures from 350-600 C, and the remainder is at temperatures above 600 C.//**Computers and Electronics Shift to Electricity: ** Separately set the percentages of non-electricity, non-hydrogen fuel used by this industry in the BAU case to be shifted to electricity and to hydrogen. (If your settings total more than 100%, the effects will be scaled down proportionately so that the total fuel shifted does not exceed 100%.) Over 90% of thermal fuels (excluding feedstocks) are used to generate process heat or to fuel boilers. Generally, lower-temperature heat is easier to electrify than higher-temperature heat, while hydrogen can meet heat needs of any temprature. In the top-emitting 14 industries in the U.S., just under 50% of heat demand is at tempratures below 250 C, about a third is at temperatures from 350-600 C, and the remainder is at temperatures above 600 C.//**Computers and Electronics Shift to Hydrogen: ** Separately set the percentages of non-electricity, non-hydrogen fuel used by this industry in the BAU case to be shifted to electricity and to hydrogen. (If your settings total more than 100%, the effects will be scaled down proportionately so that the total fuel shifted does not exceed 100%.) Over 90% of thermal fuels (excluding feedstocks) are used to generate process heat or to fuel boilers. Generally, lower-temperature heat is easier to electrify than higher-temperature heat, while hydrogen can meet heat needs of any temprature. In the top-emitting 14 industries in the U.S., just under 50% of heat demand is at tempratures below 250 C, about a third is at temperatures from 350-600 C, and the remainder is at temperatures above 600 C.//**Appliances and Electrical Equipment Shift to Electricity: ** Separately set the percentages of non-electricity, non-hydrogen fuel used by this industry in the BAU case to be shifted to electricity and to hydrogen. (If your settings total more than 100%, the effects will be scaled down proportionately so that the total fuel shifted does not exceed 100%.) Over 90% of thermal fuels (excluding feedstocks) are used to generate process heat or to fuel boilers. Generally, lower-temperature heat is easier to electrify than higher-temperature heat, while hydrogen can meet heat needs of any temprature. In the top-emitting 14 industries in the U.S., just under 50% of heat demand is at tempratures below 250 C, about a third is at temperatures from 350-600 C, and the remainder is at temperatures above 600 C.//**Appliances and Electrical Equipment Shift to Hydrogen: ** Separately set the percentages of non-electricity, non-hydrogen fuel used by this industry in the BAU case to be shifted to electricity and to hydrogen. (If your settings total more than 100%, the effects will be scaled down proportionately so that the total fuel shifted does not exceed 100%.) Over 90% of thermal fuels (excluding feedstocks) are used to generate process heat or to fuel boilers. Generally, lower-temperature heat is easier to electrify than higher-temperature heat, while hydrogen can meet heat needs of any temprature. In the top-emitting 14 industries in the U.S., just under 50% of heat demand is at tempratures below 250 C, about a third is at temperatures from 350-600 C, and the remainder is at temperatures above 600 C.//**Other Machinery Shift to Electricity: ** Separately set the percentages of non-electricity, non-hydrogen fuel used by this industry in the BAU case to be shifted to electricity and to hydrogen. (If your settings total more than 100%, the effects will be scaled down proportionately so that the total fuel shifted does not exceed 100%.) Over 90% of thermal fuels (excluding feedstocks) are used to generate process heat or to fuel boilers. Generally, lower-temperature heat is easier to electrify than higher-temperature heat, while hydrogen can meet heat needs of any temprature. In the top-emitting 14 industries in the U.S., just under 50% of heat demand is at tempratures below 250 C, about a third is at temperatures from 350-600 C, and the remainder is at temperatures above 600 C.//**Other Machinery Shift to Hydrogen: ** Separately set the percentages of non-electricity, non-hydrogen fuel used by this industry in the BAU case to be shifted to electricity and to hydrogen. (If your settings total more than 100%, the effects will be scaled down proportionately so that the total fuel shifted does not exceed 100%.) Over 90% of thermal fuels (excluding feedstocks) are used to generate process heat or to fuel boilers. Generally, lower-temperature heat is easier to electrify than higher-temperature heat, while hydrogen can meet heat needs of any temprature. In the top-emitting 14 industries in the U.S., just under 50% of heat demand is at tempratures below 250 C, about a third is at temperatures from 350-600 C, and the remainder is at temperatures above 600 C.//**Road Vehicles Shift to Electricity: ** Separately set the percentages of non-electricity, non-hydrogen fuel used by this industry in the BAU case to be shifted to electricity and to hydrogen. (If your settings total more than 100%, the effects will be scaled down proportionately so that the total fuel shifted does not exceed 100%.) Over 90% of thermal fuels (excluding feedstocks) are used to generate process heat or to fuel boilers. Generally, lower-temperature heat is easier to electrify than higher-temperature heat, while hydrogen can meet heat needs of any temprature. In the top-emitting 14 industries in the U.S., just under 50% of heat demand is at tempratures below 250 C, about a third is at temperatures from 350-600 C, and the remainder is at temperatures above 600 C.//**Road Vehicles Shift to Hydrogen: ** Separately set the percentages of non-electricity, non-hydrogen fuel used by this industry in the BAU case to be shifted to electricity and to hydrogen. (If your settings total more than 100%, the effects will be scaled down proportionately so that the total fuel shifted does not exceed 100%.) Over 90% of thermal fuels (excluding feedstocks) are used to generate process heat or to fuel boilers. Generally, lower-temperature heat is easier to electrify than high | industry-ag-main.html#fuel-switching | industry-elec-and-hydrogen.html | 0 | 0 | 0
Industry | Electrification + Hydrogen | Fraction of Industrial Fuel Use Shifted to Other Fuels | other machinery 28 | natural gas if | Other Machinery | Shift to Natural Gas | 1390 | No | Electrification + Hydrogen | indst fuel type shifting | 0% | 100% | 1% | % of fuel shifted | **Description:** This policy reduces greenhouse gas emissions from the selected industry by switching the fuels used by facilities to electricity and/or hydrogen. Only fuel consumed for energy, not fuel used as a chemical feedstock, is affected by this policy. Separately set the percentages of non-electricity, non-hydrogen fuel used by this industry in the BAU case to be shifted to electricity and to hydrogen. (If your settings total more than 100%, the effects will be scaled down proportionately so that the total fuel shifted does not exceed 100%.) Over 90% of thermal fuels (excluding feedstocks) are used to generate process heat or to fuel boilers. Generally, lower-temperature heat is easier to electrify than higher-temperature heat, while hydrogen can meet heat needs of any temprature. In the top-emitting 14 industries in the U.S., just under 50% of heat demand is at tempratures below 250 C, about a third is at temperatures from 350-600 C, and the remainder is at temperatures above 600 C. // **Guidance for setting values: **//**Agriculture and Forestry Shift to Electricity: ** Separately set the percentages of non-electricity, non-hydrogen fuel used by this industry in the BAU case to be shifted to electricity and to hydrogen. (If your settings total more than 100%, the effects will be scaled down proportionately so that the total fuel shifted does not exceed 100%.) Over 90% of thermal fuels (excluding feedstocks) are used to generate process heat or to fuel boilers. Generally, lower-temperature heat is easier to electrify than higher-temperature heat, while hydrogen can meet heat needs of any temprature. In the top-emitting 14 industries in the U.S., just under 50% of heat demand is at tempratures below 250 C, about a third is at temperatures from 350-600 C, and the remainder is at temperatures above 600 C.//**Agriculture and Forestry Shift to Hydrogen: ** Separately set the percentages of non-electricity, non-hydrogen fuel used by this industry in the BAU case to be shifted to electricity and to hydrogen. (If your settings total more than 100%, the effects will be scaled down proportionately so that the total fuel shifted does not exceed 100%.) Over 90% of thermal fuels (excluding feedstocks) are used to generate process heat or to fuel boilers. Generally, lower-temperature heat is easier to electrify than higher-temperature heat, while hydrogen can meet heat needs of any temprature. In the top-emitting 14 industries in the U.S., just under 50% of heat demand is at tempratures below 250 C, about a third is at temperatures from 350-600 C, and the remainder is at temperatures above 600 C.//**Coal Mining Shift to Electricity: ** Separately set the percentages of non-electricity, non-hydrogen fuel used by this industry in the BAU case to be shifted to electricity and to hydrogen. (If your settings total more than 100%, the effects will be scaled down proportionately so that the total fuel shifted does not exceed 100%.) Over 90% of thermal fuels (excluding feedstocks) are used to generate process heat or to fuel boilers. Generally, lower-temperature heat is easier to electrify than higher-temperature heat, while hydrogen can meet heat needs of any temprature. In the top-emitting 14 industries in the U.S., just under 50% of heat demand is at tempratures below 250 C, about a third is at temperatures from 350-600 C, and the remainder is at temperatures above 600 C.//**Coal Mining Shift to Hydrogen: ** Separately set the percentages of non-electricity, non-hydrogen fuel used by this industry in the BAU case to be shifted to electricity and to hydrogen. (If your settings total more than 100%, the effects will be scaled down proportionately so that the total fuel shifted does not exceed 100%.) Over 90% of thermal fuels (excluding feedstocks) are used to generate process heat or to fuel boilers. Generally, lower-temperature heat is easier to electrify than higher-temperature heat, while hydrogen can meet heat needs of any temprature. In the top-emitting 14 industries in the U.S., just under 50% of heat demand is at tempratures below 250 C, about a third is at temperatures from 350-600 C, and the remainder is at temperatures above 600 C.//**Oil and Gas Extraction Shift to Electricity: ** Separately set the percentages of non-electricity, non-hydrogen fuel used by this industry in the BAU case to be shifted to electricity and to hydrogen. (If your settings total more than 100%, the effects will be scaled down proportionately so that the total fuel shifted does not exceed 100%.) Over 90% of thermal fuels (excluding feedstocks) are used to generate process heat or to fuel boilers. Generally, lower-temperature heat is easier to electrify than higher-temperature heat, while hydrogen can meet heat needs of any temprature. In the top-emitting 14 industries in the U.S., just under 50% of heat demand is at tempratures below 250 C, about a third is at temperatures from 350-600 C, and the remainder is at temperatures above 600 C.//**Oil and Gas Extraction Shift to Hydrogen: ** Separately set the percentages of non-electricity, non-hydrogen fuel used by this industry in the BAU case to be shifted to electricity and to hydrogen. (If your settings total more than 100%, the effects will be scaled down proportionately so that the total fuel shifted does not exceed 100%.) Over 90% of thermal fuels (excluding feedstocks) are used to generate process heat or to fuel boilers. Generally, lower-temperature heat is easier to electrify than higher-temperature heat, while hydrogen can meet heat needs of any temprature. In the top-emitting 14 industries in the U.S., just under 50% of heat demand is at tempratures below 250 C, about a third is at temperatures from 350-600 C, and the remainder is at temperatures above 600 C.//**Other Mining and Quarrying Shift to Electricity: ** Separately set the percentages of non-electricity, non-hydrogen fuel used by this industry in the BAU case to be shifted to electricity and to hydrogen. (If your settings total more than 100%, the effects will be scaled down proportionately so that the total fuel shifted does not exceed 100%.) Over 90% of thermal fuels (excluding feedstocks) are used to generate process heat or to fuel boilers. Generally, lower-temperature heat is easier to electrify than higher-temperature heat, while hydrogen can meet heat needs of any temprature. In the top-emitting 14 industries in the U.S., just under 50% of heat demand is at tempratures below 250 C, about a third is at temperatures from 350-600 C, and the remainder is at temperatures above 600 C.//**Other Mining and Quarrying Shift to Hydrogen: ** Separately set the percentages of non-electricity, non-hydrogen fuel used by this industry in the BAU case to be shifted to electricity and to hydrogen. (If your settings total more than 100%, the effects will be scaled down proportionately so that the total fuel shifted does not exceed 100%.) Over 90% of thermal fuels (excluding feedstocks) are used to generate process heat or to fuel boilers. Generally, lower-temperature heat is easier to electrify than higher-temperature heat, while hydrogen can meet heat needs of any temprature. In the top-emitting 14 industries in the U.S., just under 50% of heat demand is at tempratures below 250 C, about a third is at temperatures from 350-600 C, and the remainder is at temperatures above 600 C.//**Food Beverage and Tobacco Shift to Electricity: ** Separately set the percentages of non-electricity, non-hydrogen fuel used by this industry in the BAU case to be shifted to electricity and to hydrogen. (If your settings total more than 100%, the effects will be scaled down proportionately so that the total fuel shifted does not exceed 100%.) Over 90% of thermal fuels (excluding feedstocks) are used to generate process heat or to fuel boilers. Generally, lower-temperature heat is easier to electrify than higher-temperature heat, while hydrogen can meet heat needs of any temprature. In the top-emitting 14 industries in the U.S., just under 50% of heat demand is at tempratures below 250 C, about a third is at temperatures from 350-600 C, and the remainder is at temperatures above 600 C.//**Food Beverage and Tobacco Shift to Hydrogen: ** Separately set the percentages of non-electricity, non-hydrogen fuel used by this industry in the BAU case to be shifted to electricity and to hydrogen. (If your settings total more than 100%, the effects will be scaled down proportionately so that the total fuel shifted does not exceed 100%.) Over 90% of thermal fuels (excluding feedstocks) are used to generate process heat or to fuel boilers. Generally, lower-temperature heat is easier to electrify than higher-temperature heat, while hydrogen can meet heat needs of any temprature. In the top-emitting 14 industries in the U.S., just under 50% of heat demand is at tempratures below 250 C, about a third is at temperatures from 350-600 C, and the remainder is at temperatures above 600 C.//**Textiles Apparel and Leather Shift to Electricity: ** Separately set the percentages of non-electricity, non-hydrogen fuel used by this industry in the BAU case to be shifted to electricity and to hydrogen. (If your settings total more than 100%, the effects will be scaled down proportionately so that the total fuel shifted does not exceed 100%.) Over 90% of thermal fuels (excluding feedstocks) are used to generate process heat or to fuel boilers. Generally, lower-temperature heat is easier to electrify than higher-temperature heat, while hydrogen can meet heat needs of any temprature. In the top-emitting 14 industries in the U.S., just under 50% of heat demand is at tempratures below 250 C, about a third is at temperatures from 350-600 C, and the remainder is at temperatures above 600 C.//**Textiles Apparel and Leather Shift to Hydrogen: ** Separately set the percentages of non-electricity, non-hydrogen fuel used by this industry in the BAU case to be shifted to electricity and to hydrogen. (If your settings total more than 100%, the effects will be scaled down proportionately so that the total fuel shifted does not exceed 100%.) Over 90% of thermal fuels (excluding feedstocks) are used to generate process heat or to fuel boilers. Generally, lower-temperature heat is easier to electrify than higher-temperature heat, while hydrogen can meet heat needs of any temprature. In the top-emitting 14 industries in the U.S., just under 50% of heat demand is at tempratures below 250 C, about a third is at temperatures from 350-600 C, and the remainder is at temperatures above 600 C.//**Wood Products Shift to Electricity: ** Separately set the percentages of non-electricity, non-hydrogen fuel used by this industry in the BAU case to be shifted to electricity and to hydrogen. (If your settings total more than 100%, the effects will be scaled down proportionately so that the total fuel shifted does not exceed 100%.) Over 90% of thermal fuels (excluding feedstocks) are used to generate process heat or to fuel boilers. Generally, lower-temperature heat is easier to electrify than higher-temperature heat, while hydrogen can meet heat needs of any temprature. In the top-emitting 14 industries in the U.S., just under 50% of heat demand is at tempratures below 250 C, about a third is at temperatures from 350-600 C, and the remainder is at temperatures above 600 C.//**Wood Products Shift to Hydrogen: ** Separately set the percentages of non-electricity, non-hydrogen fuel used by this industry in the BAU case to be shifted to electricity and to hydrogen. (If your settings total more than 100%, the effects will be scaled down proportionately so that the total fuel shifted does not exceed 100%.) Over 90% of thermal fuels (excluding feedstocks) are used to generate process heat or to fuel boilers. Generally, lower-temperature heat is easier to electrify than higher-temperature heat, while hydrogen can meet heat needs of any temprature. In the top-emitting 14 industries in the U.S., just under 50% of heat demand is at tempratures below 250 C, about a third is at temperatures from 350-600 C, and the remainder is at temperatures above 600 C.//**Pulp Paper and Printing Shift to Electricity: ** Separately set the percentages of non-electricity, non-hydrogen fuel used by this industry in the BAU case to be shifted to electricity and to hydrogen. (If your settings total more than 100%, the effects will be scaled down proportionately so that the total fuel shifted does not exceed 100%.) Over 90% of thermal fuels (excluding feedstocks) are used to generate process heat or to fuel boilers. Generally, lower-temperature heat is easier to electrify than higher-temperature heat, while hydrogen can meet heat needs of any temprature. In the top-emitting 14 industries in the U.S., just under 50% of heat demand is at tempratures below 250 C, about a third is at temperatures from 350-600 C, and the remainder is at temperatures above 600 C.//**Pulp Paper and Printing Shift to Hydrogen: ** Separately set the percentages of non-electricity, non-hydrogen fuel used by this industry in the BAU case to be shifted to electricity and to hydrogen. (If your settings total more than 100%, the effects will be scaled down proportionately so that the total fuel shifted does not exceed 100%.) Over 90% of thermal fuels (excluding feedstocks) are used to generate process heat or to fuel boilers. Generally, lower-temperature heat is easier to electrify than higher-temperature heat, while hydrogen can meet heat needs of any temprature. In the top-emitting 14 industries in the U.S., just under 50% of heat demand is at tempratures below 250 C, about a third is at temperatures from 350-600 C, and the remainder is at temperatures above 600 C.//**Refined Petroleum and Coke Shift to Electricity: ** Separately set the percentages of non-electricity, non-hydrogen fuel used by this industry in the BAU case to be shifted to electricity and to hydrogen. (If your settings total more than 100%, the effects will be scaled down proportionately so that the total fuel shifted does not exceed 100%.) Over 90% of thermal fuels (excluding feedstocks) are used to generate process heat or to fuel boilers. Generally, lower-temperature heat is easier to electrify than higher-temperature heat, while hydrogen can meet heat needs of any temprature. In the top-emitting 14 industries in the U.S., just under 50% of heat demand is at tempratures below 250 C, about a third is at temperatures from 350-600 C, and the remainder is at temperatures above 600 C.//**Refined Petroleum and Coke Shift to Hydrogen: ** Separately set the percentages of non-electricity, non-hydrogen fuel used by this industry in the BAU case to be shifted to electricity and to hydrogen. (If your settings total more than 100%, the effects will be scaled down proportionately so that the total fuel shifted does not exceed 100%.) Over 90% of thermal fuels (excluding feedstocks) are used to generate process heat or to fuel boilers. Generally, lower-temperature heat is easier to electrify than higher-temperature heat, while hydrogen can meet heat needs of any temprature. In the top-emitting 14 industries in the U.S., just under 50% of heat demand is at tempratures below 250 C, about a third is at temperatures from 350-600 C, and the remainder is at temperatures above 600 C.//**Chemicals Shift to Electricity: ** Separately set the percentages of non-electricity, non-hydrogen fuel used by this industry in the BAU case to be shifted to electricity and to hydrogen. (If your settings total more than 100%, the effects will be scaled down proportionately so that the total fuel shifted does not exceed 100%.) Over 90% of thermal fuels (excluding feedstocks) are used to generate process heat or to fuel boilers. Generally, lower-temperature heat is easier to electrify than higher-temperature heat, while hydrogen can meet heat needs of any temprature. In the top-emitting 14 industries in the U.S., just under 50% of heat demand is at tempratures below 250 C, about a third is at temperatures from 350-600 C, and the remainder is at temperatures above 600 C.//**Chemicals Shift to Hydrogen: ** Separately set the percentages of non-electricity, non-hydrogen fuel used by this industry in the BAU case to be shifted to electricity and to hydrogen. (If your settings total more than 100%, the effects will be scaled down proportionately so that the total fuel shifted does not exceed 100%.) Over 90% of thermal fuels (excluding feedstocks) are used to generate process heat or to fuel boilers. Generally, lower-temperature heat is easier to electrify than higher-temperature heat, while hydrogen can meet heat needs of any temprature. In the top-emitting 14 industries in the U.S., just under 50% of heat demand is at tempratures below 250 C, about a third is at temperatures from 350-600 C, and the remainder is at temperatures above 600 C.//**Rubber and Plastic Products Shift to Electricity: ** Separately set the percentages of non-electricity, non-hydrogen fuel used by this industry in the BAU case to be shifted to electricity and to hydrogen. (If your settings total more than 100%, the effects will be scaled down proportionately so that the total fuel shifted does not exceed 100%.) Over 90% of thermal fuels (excluding feedstocks) are used to generate process heat or to fuel boilers. Generally, lower-temperature heat is easier to electrify than higher-temperature heat, while hydrogen can meet heat needs of any temprature. In the top-emitting 14 industries in the U.S., just under 50% of heat demand is at tempratures below 250 C, about a third is at temperatures from 350-600 C, and the remainder is at temperatures above 600 C.//**Rubber and Plastic Products Shift to Hydrogen: ** Separately set the percentages of non-electricity, non-hydrogen fuel used by this industry in the BAU case to be shifted to electricity and to hydrogen. (If your settings total more than 100%, the effects will be scaled down proportionately so that the total fuel shifted does not exceed 100%.) Over 90% of thermal fuels (excluding feedstocks) are used to generate process heat or to fuel boilers. Generally, lower-temperature heat is easier to electrify than higher-temperature heat, while hydrogen can meet heat needs of any temprature. In the top-emitting 14 industries in the U.S., just under 50% of heat demand is at tempratures below 250 C, about a third is at temperatures from 350-600 C, and the remainder is at temperatures above 600 C.//**Glass and Glass Products Shift to Electricity: ** Separately set the percentages of non-electricity, non-hydrogen fuel used by this industry in the BAU case to be shifted to electricity and to hydrogen. (If your settings total more than 100%, the effects will be scaled down proportionately so that the total fuel shifted does not exceed 100%.) Over 90% of thermal fuels (excluding feedstocks) are used to generate process heat or to fuel boilers. Generally, lower-temperature heat is easier to electrify than higher-temperature heat, while hydrogen can meet heat needs of any temprature. In the top-emitting 14 industries in the U.S., just under 50% of heat demand is at tempratures below 250 C, about a third is at temperatures from 350-600 C, and the remainder is at temperatures above 600 C.//**Glass and Glass Products Shift to Hydrogen: ** Separately set the percentages of non-electricity, non-hydrogen fuel used by this industry in the BAU case to be shifted to electricity and to hydrogen. (If your settings total more than 100%, the effects will be scaled down proportionately so that the total fuel shifted does not exceed 100%.) Over 90% of thermal fuels (excluding feedstocks) are used to generate process heat or to fuel boilers. Generally, lower-temperature heat is easier to electrify than higher-temperature heat, while hydrogen can meet heat needs of any temprature. In the top-emitting 14 industries in the U.S., just under 50% of heat demand is at tempratures below 250 C, about a third is at temperatures from 350-600 C, and the remainder is at temperatures above 600 C.//**Cement and Other Nonmetallic Minerals Shift to Electricity: ** Separately set the percentages of non-electricity, non-hydrogen fuel used by this industry in the BAU case to be shifted to electricity and to hydrogen. (If your settings total more than 100%, the effects will be scaled down proportionately so that the total fuel shifted does not exceed 100%.) Over 90% of thermal fuels (excluding feedstocks) are used to generate process heat or to fuel boilers. Generally, lower-temperature heat is easier to electrify than higher-temperature heat, while hydrogen can meet heat needs of any temprature. In the top-emitting 14 industries in the U.S., just under 50% of heat demand is at tempratures below 250 C, about a third is at temperatures from 350-600 C, and the remainder is at temperatures above 600 C.//**Cement and Other Nonmetallic Minerals Shift to Hydrogen: ** Separately set the percentages of non-electricity, non-hydrogen fuel used by this industry in the BAU case to be shifted to electricity and to hydrogen. (If your settings total more than 100%, the effects will be scaled down proportionately so that the total fuel shifted does not exceed 100%.) Over 90% of thermal fuels (excluding feedstocks) are used to generate process heat or to fuel boilers. Generally, lower-temperature heat is easier to electrify than higher-temperature heat, while hydrogen can meet heat needs of any temprature. In the top-emitting 14 industries in the U.S., just under 50% of heat demand is at tempratures below 250 C, about a third is at temperatures from 350-600 C, and the remainder is at temperatures above 600 C.//**Iron and Steel Shift to Electricity: ** Separately set the percentages of non-electricity, non-hydrogen fuel used by this industry in the BAU case to be shifted to electricity and to hydrogen. (If your settings total more than 100%, the effects will be scaled down proportionately so that the total fuel shifted does not exceed 100%.) Over 90% of thermal fuels (excluding feedstocks) are used to generate process heat or to fuel boilers. Generally, lower-temperature heat is easier to electrify than higher-temperature heat, while hydrogen can meet heat needs of any temprature. In the top-emitting 14 industries in the U.S., just under 50% of heat demand is at tempratures below 250 C, about a third is at temperatures from 350-600 C, and the remainder is at temperatures above 600 C.//**Iron and Steel Shift to Hydrogen: ** Separately set the percentages of non-electricity, non-hydrogen fuel used by this industry in the BAU case to be shifted to electricity and to hydrogen. (If your settings total more than 100%, the effects will be scaled down proportionately so that the total fuel shifted does not exceed 100%.) Over 90% of thermal fuels (excluding feedstocks) are used to generate process heat or to fuel boilers. Generally, lower-temperature heat is easier to electrify than higher-temperature heat, while hydrogen can meet heat needs of any temprature. In the top-emitting 14 industries in the U.S., just under 50% of heat demand is at tempratures below 250 C, about a third is at temperatures from 350-600 C, and the remainder is at temperatures above 600 C.//**Other Metals Shift to Electricity: ** Separately set the percentages of non-electricity, non-hydrogen fuel used by this industry in the BAU case to be shifted to electricity and to hydrogen. (If your settings total more than 100%, the effects will be scaled down proportionately so that the total fuel shifted does not exceed 100%.) Over 90% of thermal fuels (excluding feedstocks) are used to generate process heat or to fuel boilers. Generally, lower-temperature heat is easier to electrify than higher-temperature heat, while hydrogen can meet heat needs of any temprature. In the top-emitting 14 industries in the U.S., just under 50% of heat demand is at tempratures below 250 C, about a third is at temperatures from 350-600 C, and the remainder is at temperatures above 600 C.//**Other Metals Shift to Hydrogen: ** Separately set the percentages of non-electricity, non-hydrogen fuel used by this industry in the BAU case to be shifted to electricity and to hydrogen. (If your settings total more than 100%, the effects will be scaled down proportionately so that the total fuel shifted does not exceed 100%.) Over 90% of thermal fuels (excluding feedstocks) are used to generate process heat or to fuel boilers. Generally, lower-temperature heat is easier to electrify than higher-temperature heat, while hydrogen can meet heat needs of any temprature. In the top-emitting 14 industries in the U.S., just under 50% of heat demand is at tempratures below 250 C, about a third is at temperatures from 350-600 C, and the remainder is at temperatures above 600 C.//**Metal Products Except Machinery and Vehicles Shift to Electricity: ** Separately set the percentages of non-electricity, non-hydrogen fuel used by this industry in the BAU case to be shifted to electricity and to hydrogen. (If your settings total more than 100%, the effects will be scaled down proportionately so that the total fuel shifted does not exceed 100%.) Over 90% of thermal fuels (excluding feedstocks) are used to generate process heat or to fuel boilers. Generally, lower-temperature heat is easier to electrify than higher-temperature heat, while hydrogen can meet heat needs of any temprature. In the top-emitting 14 industries in the U.S., just under 50% of heat demand is at tempratures below 250 C, about a third is at temperatures from 350-600 C, and the remainder is at temperatures above 600 C.//**Metal Products Except Machinery and Vehicles Shift to Hydrogen: ** Separately set the percentages of non-electricity, non-hydrogen fuel used by this industry in the BAU case to be shifted to electricity and to hydrogen. (If your settings total more than 100%, the effects will be scaled down proportionately so that the total fuel shifted does not exceed 100%.) Over 90% of thermal fuels (excluding feedstocks) are used to generate process heat or to fuel boilers. Generally, lower-temperature heat is easier to electrify than higher-temperature heat, while hydrogen can meet heat needs of any temprature. In the top-emitting 14 industries in the U.S., just under 50% of heat demand is at tempratures below 250 C, about a third is at temperatures from 350-600 C, and the remainder is at temperatures above 600 C.//**Computers and Electronics Shift to Electricity: ** Separately set the percentages of non-electricity, non-hydrogen fuel used by this industry in the BAU case to be shifted to electricity and to hydrogen. (If your settings total more than 100%, the effects will be scaled down proportionately so that the total fuel shifted does not exceed 100%.) Over 90% of thermal fuels (excluding feedstocks) are used to generate process heat or to fuel boilers. Generally, lower-temperature heat is easier to electrify than higher-temperature heat, while hydrogen can meet heat needs of any temprature. In the top-emitting 14 industries in the U.S., just under 50% of heat demand is at tempratures below 250 C, about a third is at temperatures from 350-600 C, and the remainder is at temperatures above 600 C.//**Computers and Electronics Shift to Hydrogen: ** Separately set the percentages of non-electricity, non-hydrogen fuel used by this industry in the BAU case to be shifted to electricity and to hydrogen. (If your settings total more than 100%, the effects will be scaled down proportionately so that the total fuel shifted does not exceed 100%.) Over 90% of thermal fuels (excluding feedstocks) are used to generate process heat or to fuel boilers. Generally, lower-temperature heat is easier to electrify than higher-temperature heat, while hydrogen can meet heat needs of any temprature. In the top-emitting 14 industries in the U.S., just under 50% of heat demand is at tempratures below 250 C, about a third is at temperatures from 350-600 C, and the remainder is at temperatures above 600 C.//**Appliances and Electrical Equipment Shift to Electricity: ** Separately set the percentages of non-electricity, non-hydrogen fuel used by this industry in the BAU case to be shifted to electricity and to hydrogen. (If your settings total more than 100%, the effects will be scaled down proportionately so that the total fuel shifted does not exceed 100%.) Over 90% of thermal fuels (excluding feedstocks) are used to generate process heat or to fuel boilers. Generally, lower-temperature heat is easier to electrify than higher-temperature heat, while hydrogen can meet heat needs of any temprature. In the top-emitting 14 industries in the U.S., just under 50% of heat demand is at tempratures below 250 C, about a third is at temperatures from 350-600 C, and the remainder is at temperatures above 600 C.//**Appliances and Electrical Equipment Shift to Hydrogen: ** Separately set the percentages of non-electricity, non-hydrogen fuel used by this industry in the BAU case to be shifted to electricity and to hydrogen. (If your settings total more than 100%, the effects will be scaled down proportionately so that the total fuel shifted does not exceed 100%.) Over 90% of thermal fuels (excluding feedstocks) are used to generate process heat or to fuel boilers. Generally, lower-temperature heat is easier to electrify than higher-temperature heat, while hydrogen can meet heat needs of any temprature. In the top-emitting 14 industries in the U.S., just under 50% of heat demand is at tempratures below 250 C, about a third is at temperatures from 350-600 C, and the remainder is at temperatures above 600 C.//**Other Machinery Shift to Electricity: ** Separately set the percentages of non-electricity, non-hydrogen fuel used by this industry in the BAU case to be shifted to electricity and to hydrogen. (If your settings total more than 100%, the effects will be scaled down proportionately so that the total fuel shifted does not exceed 100%.) Over 90% of thermal fuels (excluding feedstocks) are used to generate process heat or to fuel boilers. Generally, lower-temperature heat is easier to electrify than higher-temperature heat, while hydrogen can meet heat needs of any temprature. In the top-emitting 14 industries in the U.S., just under 50% of heat demand is at tempratures below 250 C, about a third is at temperatures from 350-600 C, and the remainder is at temperatures above 600 C.//**Other Machinery Shift to Hydrogen: ** Separately set the percentages of non-electricity, non-hydrogen fuel used by this industry in the BAU case to be shifted to electricity and to hydrogen. (If your settings total more than 100%, the effects will be scaled down proportionately so that the total fuel shifted does not exceed 100%.) Over 90% of thermal fuels (excluding feedstocks) are used to generate process heat or to fuel boilers. Generally, lower-temperature heat is easier to electrify than higher-temperature heat, while hydrogen can meet heat needs of any temprature. In the top-emitting 14 industries in the U.S., just under 50% of heat demand is at tempratures below 250 C, about a third is at temperatures from 350-600 C, and the remainder is at temperatures above 600 C.//**Road Vehicles Shift to Electricity: ** Separately set the percentages of non-electricity, non-hydrogen fuel used by this industry in the BAU case to be shifted to electricity and to hydrogen. (If your settings total more than 100%, the effects will be scaled down proportionately so that the total fuel shifted does not exceed 100%.) Over 90% of thermal fuels (excluding feedstocks) are used to generate process heat or to fuel boilers. Generally, lower-temperature heat is easier to electrify than higher-temperature heat, while hydrogen can meet heat needs of any temprature. In the top-emitting 14 industries in the U.S., just under 50% of heat demand is at tempratures below 250 C, about a third is at temperatures from 350-600 C, and the remainder is at temperatures above 600 C.//**Road Vehicles Shift to Hydrogen: ** Separately set the percentages of non-electricity, non-hydrogen fuel used by this industry in the BAU case to be shifted to electricity and to hydrogen. (If your settings total more than 100%, the effects will be scaled down proportionately so that the total fuel shifted does not exceed 100%.) Over 90% of thermal fuels (excluding feedstocks) are used to generate process heat or to fuel boilers. Generally, lower-temperature heat is easier to electrify than high | industry-ag-main.html#fuel-switching | industry-elec-and-hydrogen.html | 0 | 0 | 0
Industry | Electrification + Hydrogen | Fraction of Industrial Fuel Use Shifted to Other Fuels | other machinery 28 | biomass if | Other Machinery | Shift to Biomass | 1391 | No | Electrification + Hydrogen | indst fuel type shifting | 0% | 100% | 1% | % of fuel shifted | **Description:** This policy reduces greenhouse gas emissions from the selected industry by switching the fuels used by facilities to electricity and/or hydrogen. Only fuel consumed for energy, not fuel used as a chemical feedstock, is affected by this policy. Separately set the percentages of non-electricity, non-hydrogen fuel used by this industry in the BAU case to be shifted to electricity and to hydrogen. (If your settings total more than 100%, the effects will be scaled down proportionately so that the total fuel shifted does not exceed 100%.) Over 90% of thermal fuels (excluding feedstocks) are used to generate process heat or to fuel boilers. Generally, lower-temperature heat is easier to electrify than higher-temperature heat, while hydrogen can meet heat needs of any temprature. In the top-emitting 14 industries in the U.S., just under 50% of heat demand is at tempratures below 250 C, about a third is at temperatures from 350-600 C, and the remainder is at temperatures above 600 C. // **Guidance for setting values: **//**Agriculture and Forestry Shift to Electricity: ** Separately set the percentages of non-electricity, non-hydrogen fuel used by this industry in the BAU case to be shifted to electricity and to hydrogen. (If your settings total more than 100%, the effects will be scaled down proportionately so that the total fuel shifted does not exceed 100%.) Over 90% of thermal fuels (excluding feedstocks) are used to generate process heat or to fuel boilers. Generally, lower-temperature heat is easier to electrify than higher-temperature heat, while hydrogen can meet heat needs of any temprature. In the top-emitting 14 industries in the U.S., just under 50% of heat demand is at tempratures below 250 C, about a third is at temperatures from 350-600 C, and the remainder is at temperatures above 600 C.//**Agriculture and Forestry Shift to Hydrogen: ** Separately set the percentages of non-electricity, non-hydrogen fuel used by this industry in the BAU case to be shifted to electricity and to hydrogen. (If your settings total more than 100%, the effects will be scaled down proportionately so that the total fuel shifted does not exceed 100%.) Over 90% of thermal fuels (excluding feedstocks) are used to generate process heat or to fuel boilers. Generally, lower-temperature heat is easier to electrify than higher-temperature heat, while hydrogen can meet heat needs of any temprature. In the top-emitting 14 industries in the U.S., just under 50% of heat demand is at tempratures below 250 C, about a third is at temperatures from 350-600 C, and the remainder is at temperatures above 600 C.//**Coal Mining Shift to Electricity: ** Separately set the percentages of non-electricity, non-hydrogen fuel used by this industry in the BAU case to be shifted to electricity and to hydrogen. (If your settings total more than 100%, the effects will be scaled down proportionately so that the total fuel shifted does not exceed 100%.) Over 90% of thermal fuels (excluding feedstocks) are used to generate process heat or to fuel boilers. Generally, lower-temperature heat is easier to electrify than higher-temperature heat, while hydrogen can meet heat needs of any temprature. In the top-emitting 14 industries in the U.S., just under 50% of heat demand is at tempratures below 250 C, about a third is at temperatures from 350-600 C, and the remainder is at temperatures above 600 C.//**Coal Mining Shift to Hydrogen: ** Separately set the percentages of non-electricity, non-hydrogen fuel used by this industry in the BAU case to be shifted to electricity and to hydrogen. (If your settings total more than 100%, the effects will be scaled down proportionately so that the total fuel shifted does not exceed 100%.) Over 90% of thermal fuels (excluding feedstocks) are used to generate process heat or to fuel boilers. Generally, lower-temperature heat is easier to electrify than higher-temperature heat, while hydrogen can meet heat needs of any temprature. In the top-emitting 14 industries in the U.S., just under 50% of heat demand is at tempratures below 250 C, about a third is at temperatures from 350-600 C, and the remainder is at temperatures above 600 C.//**Oil and Gas Extraction Shift to Electricity: ** Separately set the percentages of non-electricity, non-hydrogen fuel used by this industry in the BAU case to be shifted to electricity and to hydrogen. (If your settings total more than 100%, the effects will be scaled down proportionately so that the total fuel shifted does not exceed 100%.) Over 90% of thermal fuels (excluding feedstocks) are used to generate process heat or to fuel boilers. Generally, lower-temperature heat is easier to electrify than higher-temperature heat, while hydrogen can meet heat needs of any temprature. In the top-emitting 14 industries in the U.S., just under 50% of heat demand is at tempratures below 250 C, about a third is at temperatures from 350-600 C, and the remainder is at temperatures above 600 C.//**Oil and Gas Extraction Shift to Hydrogen: ** Separately set the percentages of non-electricity, non-hydrogen fuel used by this industry in the BAU case to be shifted to electricity and to hydrogen. (If your settings total more than 100%, the effects will be scaled down proportionately so that the total fuel shifted does not exceed 100%.) Over 90% of thermal fuels (excluding feedstocks) are used to generate process heat or to fuel boilers. Generally, lower-temperature heat is easier to electrify than higher-temperature heat, while hydrogen can meet heat needs of any temprature. In the top-emitting 14 industries in the U.S., just under 50% of heat demand is at tempratures below 250 C, about a third is at temperatures from 350-600 C, and the remainder is at temperatures above 600 C.//**Other Mining and Quarrying Shift to Electricity: ** Separately set the percentages of non-electricity, non-hydrogen fuel used by this industry in the BAU case to be shifted to electricity and to hydrogen. (If your settings total more than 100%, the effects will be scaled down proportionately so that the total fuel shifted does not exceed 100%.) Over 90% of thermal fuels (excluding feedstocks) are used to generate process heat or to fuel boilers. Generally, lower-temperature heat is easier to electrify than higher-temperature heat, while hydrogen can meet heat needs of any temprature. In the top-emitting 14 industries in the U.S., just under 50% of heat demand is at tempratures below 250 C, about a third is at temperatures from 350-600 C, and the remainder is at temperatures above 600 C.//**Other Mining and Quarrying Shift to Hydrogen: ** Separately set the percentages of non-electricity, non-hydrogen fuel used by this industry in the BAU case to be shifted to electricity and to hydrogen. (If your settings total more than 100%, the effects will be scaled down proportionately so that the total fuel shifted does not exceed 100%.) Over 90% of thermal fuels (excluding feedstocks) are used to generate process heat or to fuel boilers. Generally, lower-temperature heat is easier to electrify than higher-temperature heat, while hydrogen can meet heat needs of any temprature. In the top-emitting 14 industries in the U.S., just under 50% of heat demand is at tempratures below 250 C, about a third is at temperatures from 350-600 C, and the remainder is at temperatures above 600 C.//**Food Beverage and Tobacco Shift to Electricity: ** Separately set the percentages of non-electricity, non-hydrogen fuel used by this industry in the BAU case to be shifted to electricity and to hydrogen. (If your settings total more than 100%, the effects will be scaled down proportionately so that the total fuel shifted does not exceed 100%.) Over 90% of thermal fuels (excluding feedstocks) are used to generate process heat or to fuel boilers. Generally, lower-temperature heat is easier to electrify than higher-temperature heat, while hydrogen can meet heat needs of any temprature. In the top-emitting 14 industries in the U.S., just under 50% of heat demand is at tempratures below 250 C, about a third is at temperatures from 350-600 C, and the remainder is at temperatures above 600 C.//**Food Beverage and Tobacco Shift to Hydrogen: ** Separately set the percentages of non-electricity, non-hydrogen fuel used by this industry in the BAU case to be shifted to electricity and to hydrogen. (If your settings total more than 100%, the effects will be scaled down proportionately so that the total fuel shifted does not exceed 100%.) Over 90% of thermal fuels (excluding feedstocks) are used to generate process heat or to fuel boilers. Generally, lower-temperature heat is easier to electrify than higher-temperature heat, while hydrogen can meet heat needs of any temprature. In the top-emitting 14 industries in the U.S., just under 50% of heat demand is at tempratures below 250 C, about a third is at temperatures from 350-600 C, and the remainder is at temperatures above 600 C.//**Textiles Apparel and Leather Shift to Electricity: ** Separately set the percentages of non-electricity, non-hydrogen fuel used by this industry in the BAU case to be shifted to electricity and to hydrogen. (If your settings total more than 100%, the effects will be scaled down proportionately so that the total fuel shifted does not exceed 100%.) Over 90% of thermal fuels (excluding feedstocks) are used to generate process heat or to fuel boilers. Generally, lower-temperature heat is easier to electrify than higher-temperature heat, while hydrogen can meet heat needs of any temprature. In the top-emitting 14 industries in the U.S., just under 50% of heat demand is at tempratures below 250 C, about a third is at temperatures from 350-600 C, and the remainder is at temperatures above 600 C.//**Textiles Apparel and Leather Shift to Hydrogen: ** Separately set the percentages of non-electricity, non-hydrogen fuel used by this industry in the BAU case to be shifted to electricity and to hydrogen. (If your settings total more than 100%, the effects will be scaled down proportionately so that the total fuel shifted does not exceed 100%.) Over 90% of thermal fuels (excluding feedstocks) are used to generate process heat or to fuel boilers. Generally, lower-temperature heat is easier to electrify than higher-temperature heat, while hydrogen can meet heat needs of any temprature. In the top-emitting 14 industries in the U.S., just under 50% of heat demand is at tempratures below 250 C, about a third is at temperatures from 350-600 C, and the remainder is at temperatures above 600 C.//**Wood Products Shift to Electricity: ** Separately set the percentages of non-electricity, non-hydrogen fuel used by this industry in the BAU case to be shifted to electricity and to hydrogen. (If your settings total more than 100%, the effects will be scaled down proportionately so that the total fuel shifted does not exceed 100%.) Over 90% of thermal fuels (excluding feedstocks) are used to generate process heat or to fuel boilers. Generally, lower-temperature heat is easier to electrify than higher-temperature heat, while hydrogen can meet heat needs of any temprature. In the top-emitting 14 industries in the U.S., just under 50% of heat demand is at tempratures below 250 C, about a third is at temperatures from 350-600 C, and the remainder is at temperatures above 600 C.//**Wood Products Shift to Hydrogen: ** Separately set the percentages of non-electricity, non-hydrogen fuel used by this industry in the BAU case to be shifted to electricity and to hydrogen. (If your settings total more than 100%, the effects will be scaled down proportionately so that the total fuel shifted does not exceed 100%.) Over 90% of thermal fuels (excluding feedstocks) are used to generate process heat or to fuel boilers. Generally, lower-temperature heat is easier to electrify than higher-temperature heat, while hydrogen can meet heat needs of any temprature. In the top-emitting 14 industries in the U.S., just under 50% of heat demand is at tempratures below 250 C, about a third is at temperatures from 350-600 C, and the remainder is at temperatures above 600 C.//**Pulp Paper and Printing Shift to Electricity: ** Separately set the percentages of non-electricity, non-hydrogen fuel used by this industry in the BAU case to be shifted to electricity and to hydrogen. (If your settings total more than 100%, the effects will be scaled down proportionately so that the total fuel shifted does not exceed 100%.) Over 90% of thermal fuels (excluding feedstocks) are used to generate process heat or to fuel boilers. Generally, lower-temperature heat is easier to electrify than higher-temperature heat, while hydrogen can meet heat needs of any temprature. In the top-emitting 14 industries in the U.S., just under 50% of heat demand is at tempratures below 250 C, about a third is at temperatures from 350-600 C, and the remainder is at temperatures above 600 C.//**Pulp Paper and Printing Shift to Hydrogen: ** Separately set the percentages of non-electricity, non-hydrogen fuel used by this industry in the BAU case to be shifted to electricity and to hydrogen. (If your settings total more than 100%, the effects will be scaled down proportionately so that the total fuel shifted does not exceed 100%.) Over 90% of thermal fuels (excluding feedstocks) are used to generate process heat or to fuel boilers. Generally, lower-temperature heat is easier to electrify than higher-temperature heat, while hydrogen can meet heat needs of any temprature. In the top-emitting 14 industries in the U.S., just under 50% of heat demand is at tempratures below 250 C, about a third is at temperatures from 350-600 C, and the remainder is at temperatures above 600 C.//**Refined Petroleum and Coke Shift to Electricity: ** Separately set the percentages of non-electricity, non-hydrogen fuel used by this industry in the BAU case to be shifted to electricity and to hydrogen. (If your settings total more than 100%, the effects will be scaled down proportionately so that the total fuel shifted does not exceed 100%.) Over 90% of thermal fuels (excluding feedstocks) are used to generate process heat or to fuel boilers. Generally, lower-temperature heat is easier to electrify than higher-temperature heat, while hydrogen can meet heat needs of any temprature. In the top-emitting 14 industries in the U.S., just under 50% of heat demand is at tempratures below 250 C, about a third is at temperatures from 350-600 C, and the remainder is at temperatures above 600 C.//**Refined Petroleum and Coke Shift to Hydrogen: ** Separately set the percentages of non-electricity, non-hydrogen fuel used by this industry in the BAU case to be shifted to electricity and to hydrogen. (If your settings total more than 100%, the effects will be scaled down proportionately so that the total fuel shifted does not exceed 100%.) Over 90% of thermal fuels (excluding feedstocks) are used to generate process heat or to fuel boilers. Generally, lower-temperature heat is easier to electrify than higher-temperature heat, while hydrogen can meet heat needs of any temprature. In the top-emitting 14 industries in the U.S., just under 50% of heat demand is at tempratures below 250 C, about a third is at temperatures from 350-600 C, and the remainder is at temperatures above 600 C.//**Chemicals Shift to Electricity: ** Separately set the percentages of non-electricity, non-hydrogen fuel used by this industry in the BAU case to be shifted to electricity and to hydrogen. (If your settings total more than 100%, the effects will be scaled down proportionately so that the total fuel shifted does not exceed 100%.) Over 90% of thermal fuels (excluding feedstocks) are used to generate process heat or to fuel boilers. Generally, lower-temperature heat is easier to electrify than higher-temperature heat, while hydrogen can meet heat needs of any temprature. In the top-emitting 14 industries in the U.S., just under 50% of heat demand is at tempratures below 250 C, about a third is at temperatures from 350-600 C, and the remainder is at temperatures above 600 C.//**Chemicals Shift to Hydrogen: ** Separately set the percentages of non-electricity, non-hydrogen fuel used by this industry in the BAU case to be shifted to electricity and to hydrogen. (If your settings total more than 100%, the effects will be scaled down proportionately so that the total fuel shifted does not exceed 100%.) Over 90% of thermal fuels (excluding feedstocks) are used to generate process heat or to fuel boilers. Generally, lower-temperature heat is easier to electrify than higher-temperature heat, while hydrogen can meet heat needs of any temprature. In the top-emitting 14 industries in the U.S., just under 50% of heat demand is at tempratures below 250 C, about a third is at temperatures from 350-600 C, and the remainder is at temperatures above 600 C.//**Rubber and Plastic Products Shift to Electricity: ** Separately set the percentages of non-electricity, non-hydrogen fuel used by this industry in the BAU case to be shifted to electricity and to hydrogen. (If your settings total more than 100%, the effects will be scaled down proportionately so that the total fuel shifted does not exceed 100%.) Over 90% of thermal fuels (excluding feedstocks) are used to generate process heat or to fuel boilers. Generally, lower-temperature heat is easier to electrify than higher-temperature heat, while hydrogen can meet heat needs of any temprature. In the top-emitting 14 industries in the U.S., just under 50% of heat demand is at tempratures below 250 C, about a third is at temperatures from 350-600 C, and the remainder is at temperatures above 600 C.//**Rubber and Plastic Products Shift to Hydrogen: ** Separately set the percentages of non-electricity, non-hydrogen fuel used by this industry in the BAU case to be shifted to electricity and to hydrogen. (If your settings total more than 100%, the effects will be scaled down proportionately so that the total fuel shifted does not exceed 100%.) Over 90% of thermal fuels (excluding feedstocks) are used to generate process heat or to fuel boilers. Generally, lower-temperature heat is easier to electrify than higher-temperature heat, while hydrogen can meet heat needs of any temprature. In the top-emitting 14 industries in the U.S., just under 50% of heat demand is at tempratures below 250 C, about a third is at temperatures from 350-600 C, and the remainder is at temperatures above 600 C.//**Glass and Glass Products Shift to Electricity: ** Separately set the percentages of non-electricity, non-hydrogen fuel used by this industry in the BAU case to be shifted to electricity and to hydrogen. (If your settings total more than 100%, the effects will be scaled down proportionately so that the total fuel shifted does not exceed 100%.) Over 90% of thermal fuels (excluding feedstocks) are used to generate process heat or to fuel boilers. Generally, lower-temperature heat is easier to electrify than higher-temperature heat, while hydrogen can meet heat needs of any temprature. In the top-emitting 14 industries in the U.S., just under 50% of heat demand is at tempratures below 250 C, about a third is at temperatures from 350-600 C, and the remainder is at temperatures above 600 C.//**Glass and Glass Products Shift to Hydrogen: ** Separately set the percentages of non-electricity, non-hydrogen fuel used by this industry in the BAU case to be shifted to electricity and to hydrogen. (If your settings total more than 100%, the effects will be scaled down proportionately so that the total fuel shifted does not exceed 100%.) Over 90% of thermal fuels (excluding feedstocks) are used to generate process heat or to fuel boilers. Generally, lower-temperature heat is easier to electrify than higher-temperature heat, while hydrogen can meet heat needs of any temprature. In the top-emitting 14 industries in the U.S., just under 50% of heat demand is at tempratures below 250 C, about a third is at temperatures from 350-600 C, and the remainder is at temperatures above 600 C.//**Cement and Other Nonmetallic Minerals Shift to Electricity: ** Separately set the percentages of non-electricity, non-hydrogen fuel used by this industry in the BAU case to be shifted to electricity and to hydrogen. (If your settings total more than 100%, the effects will be scaled down proportionately so that the total fuel shifted does not exceed 100%.) Over 90% of thermal fuels (excluding feedstocks) are used to generate process heat or to fuel boilers. Generally, lower-temperature heat is easier to electrify than higher-temperature heat, while hydrogen can meet heat needs of any temprature. In the top-emitting 14 industries in the U.S., just under 50% of heat demand is at tempratures below 250 C, about a third is at temperatures from 350-600 C, and the remainder is at temperatures above 600 C.//**Cement and Other Nonmetallic Minerals Shift to Hydrogen: ** Separately set the percentages of non-electricity, non-hydrogen fuel used by this industry in the BAU case to be shifted to electricity and to hydrogen. (If your settings total more than 100%, the effects will be scaled down proportionately so that the total fuel shifted does not exceed 100%.) Over 90% of thermal fuels (excluding feedstocks) are used to generate process heat or to fuel boilers. Generally, lower-temperature heat is easier to electrify than higher-temperature heat, while hydrogen can meet heat needs of any temprature. In the top-emitting 14 industries in the U.S., just under 50% of heat demand is at tempratures below 250 C, about a third is at temperatures from 350-600 C, and the remainder is at temperatures above 600 C.//**Iron and Steel Shift to Electricity: ** Separately set the percentages of non-electricity, non-hydrogen fuel used by this industry in the BAU case to be shifted to electricity and to hydrogen. (If your settings total more than 100%, the effects will be scaled down proportionately so that the total fuel shifted does not exceed 100%.) Over 90% of thermal fuels (excluding feedstocks) are used to generate process heat or to fuel boilers. Generally, lower-temperature heat is easier to electrify than higher-temperature heat, while hydrogen can meet heat needs of any temprature. In the top-emitting 14 industries in the U.S., just under 50% of heat demand is at tempratures below 250 C, about a third is at temperatures from 350-600 C, and the remainder is at temperatures above 600 C.//**Iron and Steel Shift to Hydrogen: ** Separately set the percentages of non-electricity, non-hydrogen fuel used by this industry in the BAU case to be shifted to electricity and to hydrogen. (If your settings total more than 100%, the effects will be scaled down proportionately so that the total fuel shifted does not exceed 100%.) Over 90% of thermal fuels (excluding feedstocks) are used to generate process heat or to fuel boilers. Generally, lower-temperature heat is easier to electrify than higher-temperature heat, while hydrogen can meet heat needs of any temprature. In the top-emitting 14 industries in the U.S., just under 50% of heat demand is at tempratures below 250 C, about a third is at temperatures from 350-600 C, and the remainder is at temperatures above 600 C.//**Other Metals Shift to Electricity: ** Separately set the percentages of non-electricity, non-hydrogen fuel used by this industry in the BAU case to be shifted to electricity and to hydrogen. (If your settings total more than 100%, the effects will be scaled down proportionately so that the total fuel shifted does not exceed 100%.) Over 90% of thermal fuels (excluding feedstocks) are used to generate process heat or to fuel boilers. Generally, lower-temperature heat is easier to electrify than higher-temperature heat, while hydrogen can meet heat needs of any temprature. In the top-emitting 14 industries in the U.S., just under 50% of heat demand is at tempratures below 250 C, about a third is at temperatures from 350-600 C, and the remainder is at temperatures above 600 C.//**Other Metals Shift to Hydrogen: ** Separately set the percentages of non-electricity, non-hydrogen fuel used by this industry in the BAU case to be shifted to electricity and to hydrogen. (If your settings total more than 100%, the effects will be scaled down proportionately so that the total fuel shifted does not exceed 100%.) Over 90% of thermal fuels (excluding feedstocks) are used to generate process heat or to fuel boilers. Generally, lower-temperature heat is easier to electrify than higher-temperature heat, while hydrogen can meet heat needs of any temprature. In the top-emitting 14 industries in the U.S., just under 50% of heat demand is at tempratures below 250 C, about a third is at temperatures from 350-600 C, and the remainder is at temperatures above 600 C.//**Metal Products Except Machinery and Vehicles Shift to Electricity: ** Separately set the percentages of non-electricity, non-hydrogen fuel used by this industry in the BAU case to be shifted to electricity and to hydrogen. (If your settings total more than 100%, the effects will be scaled down proportionately so that the total fuel shifted does not exceed 100%.) Over 90% of thermal fuels (excluding feedstocks) are used to generate process heat or to fuel boilers. Generally, lower-temperature heat is easier to electrify than higher-temperature heat, while hydrogen can meet heat needs of any temprature. In the top-emitting 14 industries in the U.S., just under 50% of heat demand is at tempratures below 250 C, about a third is at temperatures from 350-600 C, and the remainder is at temperatures above 600 C.//**Metal Products Except Machinery and Vehicles Shift to Hydrogen: ** Separately set the percentages of non-electricity, non-hydrogen fuel used by this industry in the BAU case to be shifted to electricity and to hydrogen. (If your settings total more than 100%, the effects will be scaled down proportionately so that the total fuel shifted does not exceed 100%.) Over 90% of thermal fuels (excluding feedstocks) are used to generate process heat or to fuel boilers. Generally, lower-temperature heat is easier to electrify than higher-temperature heat, while hydrogen can meet heat needs of any temprature. In the top-emitting 14 industries in the U.S., just under 50% of heat demand is at tempratures below 250 C, about a third is at temperatures from 350-600 C, and the remainder is at temperatures above 600 C.//**Computers and Electronics Shift to Electricity: ** Separately set the percentages of non-electricity, non-hydrogen fuel used by this industry in the BAU case to be shifted to electricity and to hydrogen. (If your settings total more than 100%, the effects will be scaled down proportionately so that the total fuel shifted does not exceed 100%.) Over 90% of thermal fuels (excluding feedstocks) are used to generate process heat or to fuel boilers. Generally, lower-temperature heat is easier to electrify than higher-temperature heat, while hydrogen can meet heat needs of any temprature. In the top-emitting 14 industries in the U.S., just under 50% of heat demand is at tempratures below 250 C, about a third is at temperatures from 350-600 C, and the remainder is at temperatures above 600 C.//**Computers and Electronics Shift to Hydrogen: ** Separately set the percentages of non-electricity, non-hydrogen fuel used by this industry in the BAU case to be shifted to electricity and to hydrogen. (If your settings total more than 100%, the effects will be scaled down proportionately so that the total fuel shifted does not exceed 100%.) Over 90% of thermal fuels (excluding feedstocks) are used to generate process heat or to fuel boilers. Generally, lower-temperature heat is easier to electrify than higher-temperature heat, while hydrogen can meet heat needs of any temprature. In the top-emitting 14 industries in the U.S., just under 50% of heat demand is at tempratures below 250 C, about a third is at temperatures from 350-600 C, and the remainder is at temperatures above 600 C.//**Appliances and Electrical Equipment Shift to Electricity: ** Separately set the percentages of non-electricity, non-hydrogen fuel used by this industry in the BAU case to be shifted to electricity and to hydrogen. (If your settings total more than 100%, the effects will be scaled down proportionately so that the total fuel shifted does not exceed 100%.) Over 90% of thermal fuels (excluding feedstocks) are used to generate process heat or to fuel boilers. Generally, lower-temperature heat is easier to electrify than higher-temperature heat, while hydrogen can meet heat needs of any temprature. In the top-emitting 14 industries in the U.S., just under 50% of heat demand is at tempratures below 250 C, about a third is at temperatures from 350-600 C, and the remainder is at temperatures above 600 C.//**Appliances and Electrical Equipment Shift to Hydrogen: ** Separately set the percentages of non-electricity, non-hydrogen fuel used by this industry in the BAU case to be shifted to electricity and to hydrogen. (If your settings total more than 100%, the effects will be scaled down proportionately so that the total fuel shifted does not exceed 100%.) Over 90% of thermal fuels (excluding feedstocks) are used to generate process heat or to fuel boilers. Generally, lower-temperature heat is easier to electrify than higher-temperature heat, while hydrogen can meet heat needs of any temprature. In the top-emitting 14 industries in the U.S., just under 50% of heat demand is at tempratures below 250 C, about a third is at temperatures from 350-600 C, and the remainder is at temperatures above 600 C.//**Other Machinery Shift to Electricity: ** Separately set the percentages of non-electricity, non-hydrogen fuel used by this industry in the BAU case to be shifted to electricity and to hydrogen. (If your settings total more than 100%, the effects will be scaled down proportionately so that the total fuel shifted does not exceed 100%.) Over 90% of thermal fuels (excluding feedstocks) are used to generate process heat or to fuel boilers. Generally, lower-temperature heat is easier to electrify than higher-temperature heat, while hydrogen can meet heat needs of any temprature. In the top-emitting 14 industries in the U.S., just under 50% of heat demand is at tempratures below 250 C, about a third is at temperatures from 350-600 C, and the remainder is at temperatures above 600 C.//**Other Machinery Shift to Hydrogen: ** Separately set the percentages of non-electricity, non-hydrogen fuel used by this industry in the BAU case to be shifted to electricity and to hydrogen. (If your settings total more than 100%, the effects will be scaled down proportionately so that the total fuel shifted does not exceed 100%.) Over 90% of thermal fuels (excluding feedstocks) are used to generate process heat or to fuel boilers. Generally, lower-temperature heat is easier to electrify than higher-temperature heat, while hydrogen can meet heat needs of any temprature. In the top-emitting 14 industries in the U.S., just under 50% of heat demand is at tempratures below 250 C, about a third is at temperatures from 350-600 C, and the remainder is at temperatures above 600 C.//**Road Vehicles Shift to Electricity: ** Separately set the percentages of non-electricity, non-hydrogen fuel used by this industry in the BAU case to be shifted to electricity and to hydrogen. (If your settings total more than 100%, the effects will be scaled down proportionately so that the total fuel shifted does not exceed 100%.) Over 90% of thermal fuels (excluding feedstocks) are used to generate process heat or to fuel boilers. Generally, lower-temperature heat is easier to electrify than higher-temperature heat, while hydrogen can meet heat needs of any temprature. In the top-emitting 14 industries in the U.S., just under 50% of heat demand is at tempratures below 250 C, about a third is at temperatures from 350-600 C, and the remainder is at temperatures above 600 C.//**Road Vehicles Shift to Hydrogen: ** Separately set the percentages of non-electricity, non-hydrogen fuel used by this industry in the BAU case to be shifted to electricity and to hydrogen. (If your settings total more than 100%, the effects will be scaled down proportionately so that the total fuel shifted does not exceed 100%.) Over 90% of thermal fuels (excluding feedstocks) are used to generate process heat or to fuel boilers. Generally, lower-temperature heat is easier to electrify than high | industry-ag-main.html#fuel-switching | industry-elec-and-hydrogen.html | 0 | 0 | 0
Industry | Electrification + Hydrogen | Fraction of Industrial Fuel Use Shifted to Other Fuels | other machinery 28 | petroleum diesel if | Other Machinery | Shift to Petroleum | 1392 | No | Electrification + Hydrogen | indst fuel type shifting | 0% | 100% | 1% | % of fuel shifted | **Description:** This policy reduces greenhouse gas emissions from the selected industry by switching the fuels used by facilities to electricity and/or hydrogen. Only fuel consumed for energy, not fuel used as a chemical feedstock, is affected by this policy. Separately set the percentages of non-electricity, non-hydrogen fuel used by this industry in the BAU case to be shifted to electricity and to hydrogen. (If your settings total more than 100%, the effects will be scaled down proportionately so that the total fuel shifted does not exceed 100%.) Over 90% of thermal fuels (excluding feedstocks) are used to generate process heat or to fuel boilers. Generally, lower-temperature heat is easier to electrify than higher-temperature heat, while hydrogen can meet heat needs of any temprature. In the top-emitting 14 industries in the U.S., just under 50% of heat demand is at tempratures below 250 C, about a third is at temperatures from 350-600 C, and the remainder is at temperatures above 600 C. // **Guidance for setting values: **//**Agriculture and Forestry Shift to Electricity: ** Separately set the percentages of non-electricity, non-hydrogen fuel used by this industry in the BAU case to be shifted to electricity and to hydrogen. (If your settings total more than 100%, the effects will be scaled down proportionately so that the total fuel shifted does not exceed 100%.) Over 90% of thermal fuels (excluding feedstocks) are used to generate process heat or to fuel boilers. Generally, lower-temperature heat is easier to electrify than higher-temperature heat, while hydrogen can meet heat needs of any temprature. In the top-emitting 14 industries in the U.S., just under 50% of heat demand is at tempratures below 250 C, about a third is at temperatures from 350-600 C, and the remainder is at temperatures above 600 C.//**Agriculture and Forestry Shift to Hydrogen: ** Separately set the percentages of non-electricity, non-hydrogen fuel used by this industry in the BAU case to be shifted to electricity and to hydrogen. (If your settings total more than 100%, the effects will be scaled down proportionately so that the total fuel shifted does not exceed 100%.) Over 90% of thermal fuels (excluding feedstocks) are used to generate process heat or to fuel boilers. Generally, lower-temperature heat is easier to electrify than higher-temperature heat, while hydrogen can meet heat needs of any temprature. In the top-emitting 14 industries in the U.S., just under 50% of heat demand is at tempratures below 250 C, about a third is at temperatures from 350-600 C, and the remainder is at temperatures above 600 C.//**Coal Mining Shift to Electricity: ** Separately set the percentages of non-electricity, non-hydrogen fuel used by this industry in the BAU case to be shifted to electricity and to hydrogen. (If your settings total more than 100%, the effects will be scaled down proportionately so that the total fuel shifted does not exceed 100%.) Over 90% of thermal fuels (excluding feedstocks) are used to generate process heat or to fuel boilers. Generally, lower-temperature heat is easier to electrify than higher-temperature heat, while hydrogen can meet heat needs of any temprature. In the top-emitting 14 industries in the U.S., just under 50% of heat demand is at tempratures below 250 C, about a third is at temperatures from 350-600 C, and the remainder is at temperatures above 600 C.//**Coal Mining Shift to Hydrogen: ** Separately set the percentages of non-electricity, non-hydrogen fuel used by this industry in the BAU case to be shifted to electricity and to hydrogen. (If your settings total more than 100%, the effects will be scaled down proportionately so that the total fuel shifted does not exceed 100%.) Over 90% of thermal fuels (excluding feedstocks) are used to generate process heat or to fuel boilers. Generally, lower-temperature heat is easier to electrify than higher-temperature heat, while hydrogen can meet heat needs of any temprature. In the top-emitting 14 industries in the U.S., just under 50% of heat demand is at tempratures below 250 C, about a third is at temperatures from 350-600 C, and the remainder is at temperatures above 600 C.//**Oil and Gas Extraction Shift to Electricity: ** Separately set the percentages of non-electricity, non-hydrogen fuel used by this industry in the BAU case to be shifted to electricity and to hydrogen. (If your settings total more than 100%, the effects will be scaled down proportionately so that the total fuel shifted does not exceed 100%.) Over 90% of thermal fuels (excluding feedstocks) are used to generate process heat or to fuel boilers. Generally, lower-temperature heat is easier to electrify than higher-temperature heat, while hydrogen can meet heat needs of any temprature. In the top-emitting 14 industries in the U.S., just under 50% of heat demand is at tempratures below 250 C, about a third is at temperatures from 350-600 C, and the remainder is at temperatures above 600 C.//**Oil and Gas Extraction Shift to Hydrogen: ** Separately set the percentages of non-electricity, non-hydrogen fuel used by this industry in the BAU case to be shifted to electricity and to hydrogen. (If your settings total more than 100%, the effects will be scaled down proportionately so that the total fuel shifted does not exceed 100%.) Over 90% of thermal fuels (excluding feedstocks) are used to generate process heat or to fuel boilers. Generally, lower-temperature heat is easier to electrify than higher-temperature heat, while hydrogen can meet heat needs of any temprature. In the top-emitting 14 industries in the U.S., just under 50% of heat demand is at tempratures below 250 C, about a third is at temperatures from 350-600 C, and the remainder is at temperatures above 600 C.//**Other Mining and Quarrying Shift to Electricity: ** Separately set the percentages of non-electricity, non-hydrogen fuel used by this industry in the BAU case to be shifted to electricity and to hydrogen. (If your settings total more than 100%, the effects will be scaled down proportionately so that the total fuel shifted does not exceed 100%.) Over 90% of thermal fuels (excluding feedstocks) are used to generate process heat or to fuel boilers. Generally, lower-temperature heat is easier to electrify than higher-temperature heat, while hydrogen can meet heat needs of any temprature. In the top-emitting 14 industries in the U.S., just under 50% of heat demand is at tempratures below 250 C, about a third is at temperatures from 350-600 C, and the remainder is at temperatures above 600 C.//**Other Mining and Quarrying Shift to Hydrogen: ** Separately set the percentages of non-electricity, non-hydrogen fuel used by this industry in the BAU case to be shifted to electricity and to hydrogen. (If your settings total more than 100%, the effects will be scaled down proportionately so that the total fuel shifted does not exceed 100%.) Over 90% of thermal fuels (excluding feedstocks) are used to generate process heat or to fuel boilers. Generally, lower-temperature heat is easier to electrify than higher-temperature heat, while hydrogen can meet heat needs of any temprature. In the top-emitting 14 industries in the U.S., just under 50% of heat demand is at tempratures below 250 C, about a third is at temperatures from 350-600 C, and the remainder is at temperatures above 600 C.//**Food Beverage and Tobacco Shift to Electricity: ** Separately set the percentages of non-electricity, non-hydrogen fuel used by this industry in the BAU case to be shifted to electricity and to hydrogen. (If your settings total more than 100%, the effects will be scaled down proportionately so that the total fuel shifted does not exceed 100%.) Over 90% of thermal fuels (excluding feedstocks) are used to generate process heat or to fuel boilers. Generally, lower-temperature heat is easier to electrify than higher-temperature heat, while hydrogen can meet heat needs of any temprature. In the top-emitting 14 industries in the U.S., just under 50% of heat demand is at tempratures below 250 C, about a third is at temperatures from 350-600 C, and the remainder is at temperatures above 600 C.//**Food Beverage and Tobacco Shift to Hydrogen: ** Separately set the percentages of non-electricity, non-hydrogen fuel used by this industry in the BAU case to be shifted to electricity and to hydrogen. (If your settings total more than 100%, the effects will be scaled down proportionately so that the total fuel shifted does not exceed 100%.) Over 90% of thermal fuels (excluding feedstocks) are used to generate process heat or to fuel boilers. Generally, lower-temperature heat is easier to electrify than higher-temperature heat, while hydrogen can meet heat needs of any temprature. In the top-emitting 14 industries in the U.S., just under 50% of heat demand is at tempratures below 250 C, about a third is at temperatures from 350-600 C, and the remainder is at temperatures above 600 C.//**Textiles Apparel and Leather Shift to Electricity: ** Separately set the percentages of non-electricity, non-hydrogen fuel used by this industry in the BAU case to be shifted to electricity and to hydrogen. (If your settings total more than 100%, the effects will be scaled down proportionately so that the total fuel shifted does not exceed 100%.) Over 90% of thermal fuels (excluding feedstocks) are used to generate process heat or to fuel boilers. Generally, lower-temperature heat is easier to electrify than higher-temperature heat, while hydrogen can meet heat needs of any temprature. In the top-emitting 14 industries in the U.S., just under 50% of heat demand is at tempratures below 250 C, about a third is at temperatures from 350-600 C, and the remainder is at temperatures above 600 C.//**Textiles Apparel and Leather Shift to Hydrogen: ** Separately set the percentages of non-electricity, non-hydrogen fuel used by this industry in the BAU case to be shifted to electricity and to hydrogen. (If your settings total more than 100%, the effects will be scaled down proportionately so that the total fuel shifted does not exceed 100%.) Over 90% of thermal fuels (excluding feedstocks) are used to generate process heat or to fuel boilers. Generally, lower-temperature heat is easier to electrify than higher-temperature heat, while hydrogen can meet heat needs of any temprature. In the top-emitting 14 industries in the U.S., just under 50% of heat demand is at tempratures below 250 C, about a third is at temperatures from 350-600 C, and the remainder is at temperatures above 600 C.//**Wood Products Shift to Electricity: ** Separately set the percentages of non-electricity, non-hydrogen fuel used by this industry in the BAU case to be shifted to electricity and to hydrogen. (If your settings total more than 100%, the effects will be scaled down proportionately so that the total fuel shifted does not exceed 100%.) Over 90% of thermal fuels (excluding feedstocks) are used to generate process heat or to fuel boilers. Generally, lower-temperature heat is easier to electrify than higher-temperature heat, while hydrogen can meet heat needs of any temprature. In the top-emitting 14 industries in the U.S., just under 50% of heat demand is at tempratures below 250 C, about a third is at temperatures from 350-600 C, and the remainder is at temperatures above 600 C.//**Wood Products Shift to Hydrogen: ** Separately set the percentages of non-electricity, non-hydrogen fuel used by this industry in the BAU case to be shifted to electricity and to hydrogen. (If your settings total more than 100%, the effects will be scaled down proportionately so that the total fuel shifted does not exceed 100%.) Over 90% of thermal fuels (excluding feedstocks) are used to generate process heat or to fuel boilers. Generally, lower-temperature heat is easier to electrify than higher-temperature heat, while hydrogen can meet heat needs of any temprature. In the top-emitting 14 industries in the U.S., just under 50% of heat demand is at tempratures below 250 C, about a third is at temperatures from 350-600 C, and the remainder is at temperatures above 600 C.//**Pulp Paper and Printing Shift to Electricity: ** Separately set the percentages of non-electricity, non-hydrogen fuel used by this industry in the BAU case to be shifted to electricity and to hydrogen. (If your settings total more than 100%, the effects will be scaled down proportionately so that the total fuel shifted does not exceed 100%.) Over 90% of thermal fuels (excluding feedstocks) are used to generate process heat or to fuel boilers. Generally, lower-temperature heat is easier to electrify than higher-temperature heat, while hydrogen can meet heat needs of any temprature. In the top-emitting 14 industries in the U.S., just under 50% of heat demand is at tempratures below 250 C, about a third is at temperatures from 350-600 C, and the remainder is at temperatures above 600 C.//**Pulp Paper and Printing Shift to Hydrogen: ** Separately set the percentages of non-electricity, non-hydrogen fuel used by this industry in the BAU case to be shifted to electricity and to hydrogen. (If your settings total more than 100%, the effects will be scaled down proportionately so that the total fuel shifted does not exceed 100%.) Over 90% of thermal fuels (excluding feedstocks) are used to generate process heat or to fuel boilers. Generally, lower-temperature heat is easier to electrify than higher-temperature heat, while hydrogen can meet heat needs of any temprature. In the top-emitting 14 industries in the U.S., just under 50% of heat demand is at tempratures below 250 C, about a third is at temperatures from 350-600 C, and the remainder is at temperatures above 600 C.//**Refined Petroleum and Coke Shift to Electricity: ** Separately set the percentages of non-electricity, non-hydrogen fuel used by this industry in the BAU case to be shifted to electricity and to hydrogen. (If your settings total more than 100%, the effects will be scaled down proportionately so that the total fuel shifted does not exceed 100%.) Over 90% of thermal fuels (excluding feedstocks) are used to generate process heat or to fuel boilers. Generally, lower-temperature heat is easier to electrify than higher-temperature heat, while hydrogen can meet heat needs of any temprature. In the top-emitting 14 industries in the U.S., just under 50% of heat demand is at tempratures below 250 C, about a third is at temperatures from 350-600 C, and the remainder is at temperatures above 600 C.//**Refined Petroleum and Coke Shift to Hydrogen: ** Separately set the percentages of non-electricity, non-hydrogen fuel used by this industry in the BAU case to be shifted to electricity and to hydrogen. (If your settings total more than 100%, the effects will be scaled down proportionately so that the total fuel shifted does not exceed 100%.) Over 90% of thermal fuels (excluding feedstocks) are used to generate process heat or to fuel boilers. Generally, lower-temperature heat is easier to electrify than higher-temperature heat, while hydrogen can meet heat needs of any temprature. In the top-emitting 14 industries in the U.S., just under 50% of heat demand is at tempratures below 250 C, about a third is at temperatures from 350-600 C, and the remainder is at temperatures above 600 C.//**Chemicals Shift to Electricity: ** Separately set the percentages of non-electricity, non-hydrogen fuel used by this industry in the BAU case to be shifted to electricity and to hydrogen. (If your settings total more than 100%, the effects will be scaled down proportionately so that the total fuel shifted does not exceed 100%.) Over 90% of thermal fuels (excluding feedstocks) are used to generate process heat or to fuel boilers. Generally, lower-temperature heat is easier to electrify than higher-temperature heat, while hydrogen can meet heat needs of any temprature. In the top-emitting 14 industries in the U.S., just under 50% of heat demand is at tempratures below 250 C, about a third is at temperatures from 350-600 C, and the remainder is at temperatures above 600 C.//**Chemicals Shift to Hydrogen: ** Separately set the percentages of non-electricity, non-hydrogen fuel used by this industry in the BAU case to be shifted to electricity and to hydrogen. (If your settings total more than 100%, the effects will be scaled down proportionately so that the total fuel shifted does not exceed 100%.) Over 90% of thermal fuels (excluding feedstocks) are used to generate process heat or to fuel boilers. Generally, lower-temperature heat is easier to electrify than higher-temperature heat, while hydrogen can meet heat needs of any temprature. In the top-emitting 14 industries in the U.S., just under 50% of heat demand is at tempratures below 250 C, about a third is at temperatures from 350-600 C, and the remainder is at temperatures above 600 C.//**Rubber and Plastic Products Shift to Electricity: ** Separately set the percentages of non-electricity, non-hydrogen fuel used by this industry in the BAU case to be shifted to electricity and to hydrogen. (If your settings total more than 100%, the effects will be scaled down proportionately so that the total fuel shifted does not exceed 100%.) Over 90% of thermal fuels (excluding feedstocks) are used to generate process heat or to fuel boilers. Generally, lower-temperature heat is easier to electrify than higher-temperature heat, while hydrogen can meet heat needs of any temprature. In the top-emitting 14 industries in the U.S., just under 50% of heat demand is at tempratures below 250 C, about a third is at temperatures from 350-600 C, and the remainder is at temperatures above 600 C.//**Rubber and Plastic Products Shift to Hydrogen: ** Separately set the percentages of non-electricity, non-hydrogen fuel used by this industry in the BAU case to be shifted to electricity and to hydrogen. (If your settings total more than 100%, the effects will be scaled down proportionately so that the total fuel shifted does not exceed 100%.) Over 90% of thermal fuels (excluding feedstocks) are used to generate process heat or to fuel boilers. Generally, lower-temperature heat is easier to electrify than higher-temperature heat, while hydrogen can meet heat needs of any temprature. In the top-emitting 14 industries in the U.S., just under 50% of heat demand is at tempratures below 250 C, about a third is at temperatures from 350-600 C, and the remainder is at temperatures above 600 C.//**Glass and Glass Products Shift to Electricity: ** Separately set the percentages of non-electricity, non-hydrogen fuel used by this industry in the BAU case to be shifted to electricity and to hydrogen. (If your settings total more than 100%, the effects will be scaled down proportionately so that the total fuel shifted does not exceed 100%.) Over 90% of thermal fuels (excluding feedstocks) are used to generate process heat or to fuel boilers. Generally, lower-temperature heat is easier to electrify than higher-temperature heat, while hydrogen can meet heat needs of any temprature. In the top-emitting 14 industries in the U.S., just under 50% of heat demand is at tempratures below 250 C, about a third is at temperatures from 350-600 C, and the remainder is at temperatures above 600 C.//**Glass and Glass Products Shift to Hydrogen: ** Separately set the percentages of non-electricity, non-hydrogen fuel used by this industry in the BAU case to be shifted to electricity and to hydrogen. (If your settings total more than 100%, the effects will be scaled down proportionately so that the total fuel shifted does not exceed 100%.) Over 90% of thermal fuels (excluding feedstocks) are used to generate process heat or to fuel boilers. Generally, lower-temperature heat is easier to electrify than higher-temperature heat, while hydrogen can meet heat needs of any temprature. In the top-emitting 14 industries in the U.S., just under 50% of heat demand is at tempratures below 250 C, about a third is at temperatures from 350-600 C, and the remainder is at temperatures above 600 C.//**Cement and Other Nonmetallic Minerals Shift to Electricity: ** Separately set the percentages of non-electricity, non-hydrogen fuel used by this industry in the BAU case to be shifted to electricity and to hydrogen. (If your settings total more than 100%, the effects will be scaled down proportionately so that the total fuel shifted does not exceed 100%.) Over 90% of thermal fuels (excluding feedstocks) are used to generate process heat or to fuel boilers. Generally, lower-temperature heat is easier to electrify than higher-temperature heat, while hydrogen can meet heat needs of any temprature. In the top-emitting 14 industries in the U.S., just under 50% of heat demand is at tempratures below 250 C, about a third is at temperatures from 350-600 C, and the remainder is at temperatures above 600 C.//**Cement and Other Nonmetallic Minerals Shift to Hydrogen: ** Separately set the percentages of non-electricity, non-hydrogen fuel used by this industry in the BAU case to be shifted to electricity and to hydrogen. (If your settings total more than 100%, the effects will be scaled down proportionately so that the total fuel shifted does not exceed 100%.) Over 90% of thermal fuels (excluding feedstocks) are used to generate process heat or to fuel boilers. Generally, lower-temperature heat is easier to electrify than higher-temperature heat, while hydrogen can meet heat needs of any temprature. In the top-emitting 14 industries in the U.S., just under 50% of heat demand is at tempratures below 250 C, about a third is at temperatures from 350-600 C, and the remainder is at temperatures above 600 C.//**Iron and Steel Shift to Electricity: ** Separately set the percentages of non-electricity, non-hydrogen fuel used by this industry in the BAU case to be shifted to electricity and to hydrogen. (If your settings total more than 100%, the effects will be scaled down proportionately so that the total fuel shifted does not exceed 100%.) Over 90% of thermal fuels (excluding feedstocks) are used to generate process heat or to fuel boilers. Generally, lower-temperature heat is easier to electrify than higher-temperature heat, while hydrogen can meet heat needs of any temprature. In the top-emitting 14 industries in the U.S., just under 50% of heat demand is at tempratures below 250 C, about a third is at temperatures from 350-600 C, and the remainder is at temperatures above 600 C.//**Iron and Steel Shift to Hydrogen: ** Separately set the percentages of non-electricity, non-hydrogen fuel used by this industry in the BAU case to be shifted to electricity and to hydrogen. (If your settings total more than 100%, the effects will be scaled down proportionately so that the total fuel shifted does not exceed 100%.) Over 90% of thermal fuels (excluding feedstocks) are used to generate process heat or to fuel boilers. Generally, lower-temperature heat is easier to electrify than higher-temperature heat, while hydrogen can meet heat needs of any temprature. In the top-emitting 14 industries in the U.S., just under 50% of heat demand is at tempratures below 250 C, about a third is at temperatures from 350-600 C, and the remainder is at temperatures above 600 C.//**Other Metals Shift to Electricity: ** Separately set the percentages of non-electricity, non-hydrogen fuel used by this industry in the BAU case to be shifted to electricity and to hydrogen. (If your settings total more than 100%, the effects will be scaled down proportionately so that the total fuel shifted does not exceed 100%.) Over 90% of thermal fuels (excluding feedstocks) are used to generate process heat or to fuel boilers. Generally, lower-temperature heat is easier to electrify than higher-temperature heat, while hydrogen can meet heat needs of any temprature. In the top-emitting 14 industries in the U.S., just under 50% of heat demand is at tempratures below 250 C, about a third is at temperatures from 350-600 C, and the remainder is at temperatures above 600 C.//**Other Metals Shift to Hydrogen: ** Separately set the percentages of non-electricity, non-hydrogen fuel used by this industry in the BAU case to be shifted to electricity and to hydrogen. (If your settings total more than 100%, the effects will be scaled down proportionately so that the total fuel shifted does not exceed 100%.) Over 90% of thermal fuels (excluding feedstocks) are used to generate process heat or to fuel boilers. Generally, lower-temperature heat is easier to electrify than higher-temperature heat, while hydrogen can meet heat needs of any temprature. In the top-emitting 14 industries in the U.S., just under 50% of heat demand is at tempratures below 250 C, about a third is at temperatures from 350-600 C, and the remainder is at temperatures above 600 C.//**Metal Products Except Machinery and Vehicles Shift to Electricity: ** Separately set the percentages of non-electricity, non-hydrogen fuel used by this industry in the BAU case to be shifted to electricity and to hydrogen. (If your settings total more than 100%, the effects will be scaled down proportionately so that the total fuel shifted does not exceed 100%.) Over 90% of thermal fuels (excluding feedstocks) are used to generate process heat or to fuel boilers. Generally, lower-temperature heat is easier to electrify than higher-temperature heat, while hydrogen can meet heat needs of any temprature. In the top-emitting 14 industries in the U.S., just under 50% of heat demand is at tempratures below 250 C, about a third is at temperatures from 350-600 C, and the remainder is at temperatures above 600 C.//**Metal Products Except Machinery and Vehicles Shift to Hydrogen: ** Separately set the percentages of non-electricity, non-hydrogen fuel used by this industry in the BAU case to be shifted to electricity and to hydrogen. (If your settings total more than 100%, the effects will be scaled down proportionately so that the total fuel shifted does not exceed 100%.) Over 90% of thermal fuels (excluding feedstocks) are used to generate process heat or to fuel boilers. Generally, lower-temperature heat is easier to electrify than higher-temperature heat, while hydrogen can meet heat needs of any temprature. In the top-emitting 14 industries in the U.S., just under 50% of heat demand is at tempratures below 250 C, about a third is at temperatures from 350-600 C, and the remainder is at temperatures above 600 C.//**Computers and Electronics Shift to Electricity: ** Separately set the percentages of non-electricity, non-hydrogen fuel used by this industry in the BAU case to be shifted to electricity and to hydrogen. (If your settings total more than 100%, the effects will be scaled down proportionately so that the total fuel shifted does not exceed 100%.) Over 90% of thermal fuels (excluding feedstocks) are used to generate process heat or to fuel boilers. Generally, lower-temperature heat is easier to electrify than higher-temperature heat, while hydrogen can meet heat needs of any temprature. In the top-emitting 14 industries in the U.S., just under 50% of heat demand is at tempratures below 250 C, about a third is at temperatures from 350-600 C, and the remainder is at temperatures above 600 C.//**Computers and Electronics Shift to Hydrogen: ** Separately set the percentages of non-electricity, non-hydrogen fuel used by this industry in the BAU case to be shifted to electricity and to hydrogen. (If your settings total more than 100%, the effects will be scaled down proportionately so that the total fuel shifted does not exceed 100%.) Over 90% of thermal fuels (excluding feedstocks) are used to generate process heat or to fuel boilers. Generally, lower-temperature heat is easier to electrify than higher-temperature heat, while hydrogen can meet heat needs of any temprature. In the top-emitting 14 industries in the U.S., just under 50% of heat demand is at tempratures below 250 C, about a third is at temperatures from 350-600 C, and the remainder is at temperatures above 600 C.//**Appliances and Electrical Equipment Shift to Electricity: ** Separately set the percentages of non-electricity, non-hydrogen fuel used by this industry in the BAU case to be shifted to electricity and to hydrogen. (If your settings total more than 100%, the effects will be scaled down proportionately so that the total fuel shifted does not exceed 100%.) Over 90% of thermal fuels (excluding feedstocks) are used to generate process heat or to fuel boilers. Generally, lower-temperature heat is easier to electrify than higher-temperature heat, while hydrogen can meet heat needs of any temprature. In the top-emitting 14 industries in the U.S., just under 50% of heat demand is at tempratures below 250 C, about a third is at temperatures from 350-600 C, and the remainder is at temperatures above 600 C.//**Appliances and Electrical Equipment Shift to Hydrogen: ** Separately set the percentages of non-electricity, non-hydrogen fuel used by this industry in the BAU case to be shifted to electricity and to hydrogen. (If your settings total more than 100%, the effects will be scaled down proportionately so that the total fuel shifted does not exceed 100%.) Over 90% of thermal fuels (excluding feedstocks) are used to generate process heat or to fuel boilers. Generally, lower-temperature heat is easier to electrify than higher-temperature heat, while hydrogen can meet heat needs of any temprature. In the top-emitting 14 industries in the U.S., just under 50% of heat demand is at tempratures below 250 C, about a third is at temperatures from 350-600 C, and the remainder is at temperatures above 600 C.//**Other Machinery Shift to Electricity: ** Separately set the percentages of non-electricity, non-hydrogen fuel used by this industry in the BAU case to be shifted to electricity and to hydrogen. (If your settings total more than 100%, the effects will be scaled down proportionately so that the total fuel shifted does not exceed 100%.) Over 90% of thermal fuels (excluding feedstocks) are used to generate process heat or to fuel boilers. Generally, lower-temperature heat is easier to electrify than higher-temperature heat, while hydrogen can meet heat needs of any temprature. In the top-emitting 14 industries in the U.S., just under 50% of heat demand is at tempratures below 250 C, about a third is at temperatures from 350-600 C, and the remainder is at temperatures above 600 C.//**Other Machinery Shift to Hydrogen: ** Separately set the percentages of non-electricity, non-hydrogen fuel used by this industry in the BAU case to be shifted to electricity and to hydrogen. (If your settings total more than 100%, the effects will be scaled down proportionately so that the total fuel shifted does not exceed 100%.) Over 90% of thermal fuels (excluding feedstocks) are used to generate process heat or to fuel boilers. Generally, lower-temperature heat is easier to electrify than higher-temperature heat, while hydrogen can meet heat needs of any temprature. In the top-emitting 14 industries in the U.S., just under 50% of heat demand is at tempratures below 250 C, about a third is at temperatures from 350-600 C, and the remainder is at temperatures above 600 C.//**Road Vehicles Shift to Electricity: ** Separately set the percentages of non-electricity, non-hydrogen fuel used by this industry in the BAU case to be shifted to electricity and to hydrogen. (If your settings total more than 100%, the effects will be scaled down proportionately so that the total fuel shifted does not exceed 100%.) Over 90% of thermal fuels (excluding feedstocks) are used to generate process heat or to fuel boilers. Generally, lower-temperature heat is easier to electrify than higher-temperature heat, while hydrogen can meet heat needs of any temprature. In the top-emitting 14 industries in the U.S., just under 50% of heat demand is at tempratures below 250 C, about a third is at temperatures from 350-600 C, and the remainder is at temperatures above 600 C.//**Road Vehicles Shift to Hydrogen: ** Separately set the percentages of non-electricity, non-hydrogen fuel used by this industry in the BAU case to be shifted to electricity and to hydrogen. (If your settings total more than 100%, the effects will be scaled down proportionately so that the total fuel shifted does not exceed 100%.) Over 90% of thermal fuels (excluding feedstocks) are used to generate process heat or to fuel boilers. Generally, lower-temperature heat is easier to electrify than high | industry-ag-main.html#fuel-switching | industry-elec-and-hydrogen.html | 0 | 0 | 0
Industry | Electrification + Hydrogen | Fraction of Industrial Fuel Use Shifted to Other Fuels | other machinery 28 | heat if | Other Machinery | Shift to Purchased Heat | 1393 | No | Electrification + Hydrogen | indst fuel type shifting | 0% | 100% | 1% | % of fuel shifted | **Description:** This policy reduces greenhouse gas emissions from the selected industry by switching the fuels used by facilities to electricity and/or hydrogen. Only fuel consumed for energy, not fuel used as a chemical feedstock, is affected by this policy. Separately set the percentages of non-electricity, non-hydrogen fuel used by this industry in the BAU case to be shifted to electricity and to hydrogen. (If your settings total more than 100%, the effects will be scaled down proportionately so that the total fuel shifted does not exceed 100%.) Over 90% of thermal fuels (excluding feedstocks) are used to generate process heat or to fuel boilers. Generally, lower-temperature heat is easier to electrify than higher-temperature heat, while hydrogen can meet heat needs of any temprature. In the top-emitting 14 industries in the U.S., just under 50% of heat demand is at tempratures below 250 C, about a third is at temperatures from 350-600 C, and the remainder is at temperatures above 600 C. // **Guidance for setting values: **//**Agriculture and Forestry Shift to Electricity: ** Separately set the percentages of non-electricity, non-hydrogen fuel used by this industry in the BAU case to be shifted to electricity and to hydrogen. (If your settings total more than 100%, the effects will be scaled down proportionately so that the total fuel shifted does not exceed 100%.) Over 90% of thermal fuels (excluding feedstocks) are used to generate process heat or to fuel boilers. Generally, lower-temperature heat is easier to electrify than higher-temperature heat, while hydrogen can meet heat needs of any temprature. In the top-emitting 14 industries in the U.S., just under 50% of heat demand is at tempratures below 250 C, about a third is at temperatures from 350-600 C, and the remainder is at temperatures above 600 C.//**Agriculture and Forestry Shift to Hydrogen: ** Separately set the percentages of non-electricity, non-hydrogen fuel used by this industry in the BAU case to be shifted to electricity and to hydrogen. (If your settings total more than 100%, the effects will be scaled down proportionately so that the total fuel shifted does not exceed 100%.) Over 90% of thermal fuels (excluding feedstocks) are used to generate process heat or to fuel boilers. Generally, lower-temperature heat is easier to electrify than higher-temperature heat, while hydrogen can meet heat needs of any temprature. In the top-emitting 14 industries in the U.S., just under 50% of heat demand is at tempratures below 250 C, about a third is at temperatures from 350-600 C, and the remainder is at temperatures above 600 C.//**Coal Mining Shift to Electricity: ** Separately set the percentages of non-electricity, non-hydrogen fuel used by this industry in the BAU case to be shifted to electricity and to hydrogen. (If your settings total more than 100%, the effects will be scaled down proportionately so that the total fuel shifted does not exceed 100%.) Over 90% of thermal fuels (excluding feedstocks) are used to generate process heat or to fuel boilers. Generally, lower-temperature heat is easier to electrify than higher-temperature heat, while hydrogen can meet heat needs of any temprature. In the top-emitting 14 industries in the U.S., just under 50% of heat demand is at tempratures below 250 C, about a third is at temperatures from 350-600 C, and the remainder is at temperatures above 600 C.//**Coal Mining Shift to Hydrogen: ** Separately set the percentages of non-electricity, non-hydrogen fuel used by this industry in the BAU case to be shifted to electricity and to hydrogen. (If your settings total more than 100%, the effects will be scaled down proportionately so that the total fuel shifted does not exceed 100%.) Over 90% of thermal fuels (excluding feedstocks) are used to generate process heat or to fuel boilers. Generally, lower-temperature heat is easier to electrify than higher-temperature heat, while hydrogen can meet heat needs of any temprature. In the top-emitting 14 industries in the U.S., just under 50% of heat demand is at tempratures below 250 C, about a third is at temperatures from 350-600 C, and the remainder is at temperatures above 600 C.//**Oil and Gas Extraction Shift to Electricity: ** Separately set the percentages of non-electricity, non-hydrogen fuel used by this industry in the BAU case to be shifted to electricity and to hydrogen. (If your settings total more than 100%, the effects will be scaled down proportionately so that the total fuel shifted does not exceed 100%.) Over 90% of thermal fuels (excluding feedstocks) are used to generate process heat or to fuel boilers. Generally, lower-temperature heat is easier to electrify than higher-temperature heat, while hydrogen can meet heat needs of any temprature. In the top-emitting 14 industries in the U.S., just under 50% of heat demand is at tempratures below 250 C, about a third is at temperatures from 350-600 C, and the remainder is at temperatures above 600 C.//**Oil and Gas Extraction Shift to Hydrogen: ** Separately set the percentages of non-electricity, non-hydrogen fuel used by this industry in the BAU case to be shifted to electricity and to hydrogen. (If your settings total more than 100%, the effects will be scaled down proportionately so that the total fuel shifted does not exceed 100%.) Over 90% of thermal fuels (excluding feedstocks) are used to generate process heat or to fuel boilers. Generally, lower-temperature heat is easier to electrify than higher-temperature heat, while hydrogen can meet heat needs of any temprature. In the top-emitting 14 industries in the U.S., just under 50% of heat demand is at tempratures below 250 C, about a third is at temperatures from 350-600 C, and the remainder is at temperatures above 600 C.//**Other Mining and Quarrying Shift to Electricity: ** Separately set the percentages of non-electricity, non-hydrogen fuel used by this industry in the BAU case to be shifted to electricity and to hydrogen. (If your settings total more than 100%, the effects will be scaled down proportionately so that the total fuel shifted does not exceed 100%.) Over 90% of thermal fuels (excluding feedstocks) are used to generate process heat or to fuel boilers. Generally, lower-temperature heat is easier to electrify than higher-temperature heat, while hydrogen can meet heat needs of any temprature. In the top-emitting 14 industries in the U.S., just under 50% of heat demand is at tempratures below 250 C, about a third is at temperatures from 350-600 C, and the remainder is at temperatures above 600 C.//**Other Mining and Quarrying Shift to Hydrogen: ** Separately set the percentages of non-electricity, non-hydrogen fuel used by this industry in the BAU case to be shifted to electricity and to hydrogen. (If your settings total more than 100%, the effects will be scaled down proportionately so that the total fuel shifted does not exceed 100%.) Over 90% of thermal fuels (excluding feedstocks) are used to generate process heat or to fuel boilers. Generally, lower-temperature heat is easier to electrify than higher-temperature heat, while hydrogen can meet heat needs of any temprature. In the top-emitting 14 industries in the U.S., just under 50% of heat demand is at tempratures below 250 C, about a third is at temperatures from 350-600 C, and the remainder is at temperatures above 600 C.//**Food Beverage and Tobacco Shift to Electricity: ** Separately set the percentages of non-electricity, non-hydrogen fuel used by this industry in the BAU case to be shifted to electricity and to hydrogen. (If your settings total more than 100%, the effects will be scaled down proportionately so that the total fuel shifted does not exceed 100%.) Over 90% of thermal fuels (excluding feedstocks) are used to generate process heat or to fuel boilers. Generally, lower-temperature heat is easier to electrify than higher-temperature heat, while hydrogen can meet heat needs of any temprature. In the top-emitting 14 industries in the U.S., just under 50% of heat demand is at tempratures below 250 C, about a third is at temperatures from 350-600 C, and the remainder is at temperatures above 600 C.//**Food Beverage and Tobacco Shift to Hydrogen: ** Separately set the percentages of non-electricity, non-hydrogen fuel used by this industry in the BAU case to be shifted to electricity and to hydrogen. (If your settings total more than 100%, the effects will be scaled down proportionately so that the total fuel shifted does not exceed 100%.) Over 90% of thermal fuels (excluding feedstocks) are used to generate process heat or to fuel boilers. Generally, lower-temperature heat is easier to electrify than higher-temperature heat, while hydrogen can meet heat needs of any temprature. In the top-emitting 14 industries in the U.S., just under 50% of heat demand is at tempratures below 250 C, about a third is at temperatures from 350-600 C, and the remainder is at temperatures above 600 C.//**Textiles Apparel and Leather Shift to Electricity: ** Separately set the percentages of non-electricity, non-hydrogen fuel used by this industry in the BAU case to be shifted to electricity and to hydrogen. (If your settings total more than 100%, the effects will be scaled down proportionately so that the total fuel shifted does not exceed 100%.) Over 90% of thermal fuels (excluding feedstocks) are used to generate process heat or to fuel boilers. Generally, lower-temperature heat is easier to electrify than higher-temperature heat, while hydrogen can meet heat needs of any temprature. In the top-emitting 14 industries in the U.S., just under 50% of heat demand is at tempratures below 250 C, about a third is at temperatures from 350-600 C, and the remainder is at temperatures above 600 C.//**Textiles Apparel and Leather Shift to Hydrogen: ** Separately set the percentages of non-electricity, non-hydrogen fuel used by this industry in the BAU case to be shifted to electricity and to hydrogen. (If your settings total more than 100%, the effects will be scaled down proportionately so that the total fuel shifted does not exceed 100%.) Over 90% of thermal fuels (excluding feedstocks) are used to generate process heat or to fuel boilers. Generally, lower-temperature heat is easier to electrify than higher-temperature heat, while hydrogen can meet heat needs of any temprature. In the top-emitting 14 industries in the U.S., just under 50% of heat demand is at tempratures below 250 C, about a third is at temperatures from 350-600 C, and the remainder is at temperatures above 600 C.//**Wood Products Shift to Electricity: ** Separately set the percentages of non-electricity, non-hydrogen fuel used by this industry in the BAU case to be shifted to electricity and to hydrogen. (If your settings total more than 100%, the effects will be scaled down proportionately so that the total fuel shifted does not exceed 100%.) Over 90% of thermal fuels (excluding feedstocks) are used to generate process heat or to fuel boilers. Generally, lower-temperature heat is easier to electrify than higher-temperature heat, while hydrogen can meet heat needs of any temprature. In the top-emitting 14 industries in the U.S., just under 50% of heat demand is at tempratures below 250 C, about a third is at temperatures from 350-600 C, and the remainder is at temperatures above 600 C.//**Wood Products Shift to Hydrogen: ** Separately set the percentages of non-electricity, non-hydrogen fuel used by this industry in the BAU case to be shifted to electricity and to hydrogen. (If your settings total more than 100%, the effects will be scaled down proportionately so that the total fuel shifted does not exceed 100%.) Over 90% of thermal fuels (excluding feedstocks) are used to generate process heat or to fuel boilers. Generally, lower-temperature heat is easier to electrify than higher-temperature heat, while hydrogen can meet heat needs of any temprature. In the top-emitting 14 industries in the U.S., just under 50% of heat demand is at tempratures below 250 C, about a third is at temperatures from 350-600 C, and the remainder is at temperatures above 600 C.//**Pulp Paper and Printing Shift to Electricity: ** Separately set the percentages of non-electricity, non-hydrogen fuel used by this industry in the BAU case to be shifted to electricity and to hydrogen. (If your settings total more than 100%, the effects will be scaled down proportionately so that the total fuel shifted does not exceed 100%.) Over 90% of thermal fuels (excluding feedstocks) are used to generate process heat or to fuel boilers. Generally, lower-temperature heat is easier to electrify than higher-temperature heat, while hydrogen can meet heat needs of any temprature. In the top-emitting 14 industries in the U.S., just under 50% of heat demand is at tempratures below 250 C, about a third is at temperatures from 350-600 C, and the remainder is at temperatures above 600 C.//**Pulp Paper and Printing Shift to Hydrogen: ** Separately set the percentages of non-electricity, non-hydrogen fuel used by this industry in the BAU case to be shifted to electricity and to hydrogen. (If your settings total more than 100%, the effects will be scaled down proportionately so that the total fuel shifted does not exceed 100%.) Over 90% of thermal fuels (excluding feedstocks) are used to generate process heat or to fuel boilers. Generally, lower-temperature heat is easier to electrify than higher-temperature heat, while hydrogen can meet heat needs of any temprature. In the top-emitting 14 industries in the U.S., just under 50% of heat demand is at tempratures below 250 C, about a third is at temperatures from 350-600 C, and the remainder is at temperatures above 600 C.//**Refined Petroleum and Coke Shift to Electricity: ** Separately set the percentages of non-electricity, non-hydrogen fuel used by this industry in the BAU case to be shifted to electricity and to hydrogen. (If your settings total more than 100%, the effects will be scaled down proportionately so that the total fuel shifted does not exceed 100%.) Over 90% of thermal fuels (excluding feedstocks) are used to generate process heat or to fuel boilers. Generally, lower-temperature heat is easier to electrify than higher-temperature heat, while hydrogen can meet heat needs of any temprature. In the top-emitting 14 industries in the U.S., just under 50% of heat demand is at tempratures below 250 C, about a third is at temperatures from 350-600 C, and the remainder is at temperatures above 600 C.//**Refined Petroleum and Coke Shift to Hydrogen: ** Separately set the percentages of non-electricity, non-hydrogen fuel used by this industry in the BAU case to be shifted to electricity and to hydrogen. (If your settings total more than 100%, the effects will be scaled down proportionately so that the total fuel shifted does not exceed 100%.) Over 90% of thermal fuels (excluding feedstocks) are used to generate process heat or to fuel boilers. Generally, lower-temperature heat is easier to electrify than higher-temperature heat, while hydrogen can meet heat needs of any temprature. In the top-emitting 14 industries in the U.S., just under 50% of heat demand is at tempratures below 250 C, about a third is at temperatures from 350-600 C, and the remainder is at temperatures above 600 C.//**Chemicals Shift to Electricity: ** Separately set the percentages of non-electricity, non-hydrogen fuel used by this industry in the BAU case to be shifted to electricity and to hydrogen. (If your settings total more than 100%, the effects will be scaled down proportionately so that the total fuel shifted does not exceed 100%.) Over 90% of thermal fuels (excluding feedstocks) are used to generate process heat or to fuel boilers. Generally, lower-temperature heat is easier to electrify than higher-temperature heat, while hydrogen can meet heat needs of any temprature. In the top-emitting 14 industries in the U.S., just under 50% of heat demand is at tempratures below 250 C, about a third is at temperatures from 350-600 C, and the remainder is at temperatures above 600 C.//**Chemicals Shift to Hydrogen: ** Separately set the percentages of non-electricity, non-hydrogen fuel used by this industry in the BAU case to be shifted to electricity and to hydrogen. (If your settings total more than 100%, the effects will be scaled down proportionately so that the total fuel shifted does not exceed 100%.) Over 90% of thermal fuels (excluding feedstocks) are used to generate process heat or to fuel boilers. Generally, lower-temperature heat is easier to electrify than higher-temperature heat, while hydrogen can meet heat needs of any temprature. In the top-emitting 14 industries in the U.S., just under 50% of heat demand is at tempratures below 250 C, about a third is at temperatures from 350-600 C, and the remainder is at temperatures above 600 C.//**Rubber and Plastic Products Shift to Electricity: ** Separately set the percentages of non-electricity, non-hydrogen fuel used by this industry in the BAU case to be shifted to electricity and to hydrogen. (If your settings total more than 100%, the effects will be scaled down proportionately so that the total fuel shifted does not exceed 100%.) Over 90% of thermal fuels (excluding feedstocks) are used to generate process heat or to fuel boilers. Generally, lower-temperature heat is easier to electrify than higher-temperature heat, while hydrogen can meet heat needs of any temprature. In the top-emitting 14 industries in the U.S., just under 50% of heat demand is at tempratures below 250 C, about a third is at temperatures from 350-600 C, and the remainder is at temperatures above 600 C.//**Rubber and Plastic Products Shift to Hydrogen: ** Separately set the percentages of non-electricity, non-hydrogen fuel used by this industry in the BAU case to be shifted to electricity and to hydrogen. (If your settings total more than 100%, the effects will be scaled down proportionately so that the total fuel shifted does not exceed 100%.) Over 90% of thermal fuels (excluding feedstocks) are used to generate process heat or to fuel boilers. Generally, lower-temperature heat is easier to electrify than higher-temperature heat, while hydrogen can meet heat needs of any temprature. In the top-emitting 14 industries in the U.S., just under 50% of heat demand is at tempratures below 250 C, about a third is at temperatures from 350-600 C, and the remainder is at temperatures above 600 C.//**Glass and Glass Products Shift to Electricity: ** Separately set the percentages of non-electricity, non-hydrogen fuel used by this industry in the BAU case to be shifted to electricity and to hydrogen. (If your settings total more than 100%, the effects will be scaled down proportionately so that the total fuel shifted does not exceed 100%.) Over 90% of thermal fuels (excluding feedstocks) are used to generate process heat or to fuel boilers. Generally, lower-temperature heat is easier to electrify than higher-temperature heat, while hydrogen can meet heat needs of any temprature. In the top-emitting 14 industries in the U.S., just under 50% of heat demand is at tempratures below 250 C, about a third is at temperatures from 350-600 C, and the remainder is at temperatures above 600 C.//**Glass and Glass Products Shift to Hydrogen: ** Separately set the percentages of non-electricity, non-hydrogen fuel used by this industry in the BAU case to be shifted to electricity and to hydrogen. (If your settings total more than 100%, the effects will be scaled down proportionately so that the total fuel shifted does not exceed 100%.) Over 90% of thermal fuels (excluding feedstocks) are used to generate process heat or to fuel boilers. Generally, lower-temperature heat is easier to electrify than higher-temperature heat, while hydrogen can meet heat needs of any temprature. In the top-emitting 14 industries in the U.S., just under 50% of heat demand is at tempratures below 250 C, about a third is at temperatures from 350-600 C, and the remainder is at temperatures above 600 C.//**Cement and Other Nonmetallic Minerals Shift to Electricity: ** Separately set the percentages of non-electricity, non-hydrogen fuel used by this industry in the BAU case to be shifted to electricity and to hydrogen. (If your settings total more than 100%, the effects will be scaled down proportionately so that the total fuel shifted does not exceed 100%.) Over 90% of thermal fuels (excluding feedstocks) are used to generate process heat or to fuel boilers. Generally, lower-temperature heat is easier to electrify than higher-temperature heat, while hydrogen can meet heat needs of any temprature. In the top-emitting 14 industries in the U.S., just under 50% of heat demand is at tempratures below 250 C, about a third is at temperatures from 350-600 C, and the remainder is at temperatures above 600 C.//**Cement and Other Nonmetallic Minerals Shift to Hydrogen: ** Separately set the percentages of non-electricity, non-hydrogen fuel used by this industry in the BAU case to be shifted to electricity and to hydrogen. (If your settings total more than 100%, the effects will be scaled down proportionately so that the total fuel shifted does not exceed 100%.) Over 90% of thermal fuels (excluding feedstocks) are used to generate process heat or to fuel boilers. Generally, lower-temperature heat is easier to electrify than higher-temperature heat, while hydrogen can meet heat needs of any temprature. In the top-emitting 14 industries in the U.S., just under 50% of heat demand is at tempratures below 250 C, about a third is at temperatures from 350-600 C, and the remainder is at temperatures above 600 C.//**Iron and Steel Shift to Electricity: ** Separately set the percentages of non-electricity, non-hydrogen fuel used by this industry in the BAU case to be shifted to electricity and to hydrogen. (If your settings total more than 100%, the effects will be scaled down proportionately so that the total fuel shifted does not exceed 100%.) Over 90% of thermal fuels (excluding feedstocks) are used to generate process heat or to fuel boilers. Generally, lower-temperature heat is easier to electrify than higher-temperature heat, while hydrogen can meet heat needs of any temprature. In the top-emitting 14 industries in the U.S., just under 50% of heat demand is at tempratures below 250 C, about a third is at temperatures from 350-600 C, and the remainder is at temperatures above 600 C.//**Iron and Steel Shift to Hydrogen: ** Separately set the percentages of non-electricity, non-hydrogen fuel used by this industry in the BAU case to be shifted to electricity and to hydrogen. (If your settings total more than 100%, the effects will be scaled down proportionately so that the total fuel shifted does not exceed 100%.) Over 90% of thermal fuels (excluding feedstocks) are used to generate process heat or to fuel boilers. Generally, lower-temperature heat is easier to electrify than higher-temperature heat, while hydrogen can meet heat needs of any temprature. In the top-emitting 14 industries in the U.S., just under 50% of heat demand is at tempratures below 250 C, about a third is at temperatures from 350-600 C, and the remainder is at temperatures above 600 C.//**Other Metals Shift to Electricity: ** Separately set the percentages of non-electricity, non-hydrogen fuel used by this industry in the BAU case to be shifted to electricity and to hydrogen. (If your settings total more than 100%, the effects will be scaled down proportionately so that the total fuel shifted does not exceed 100%.) Over 90% of thermal fuels (excluding feedstocks) are used to generate process heat or to fuel boilers. Generally, lower-temperature heat is easier to electrify than higher-temperature heat, while hydrogen can meet heat needs of any temprature. In the top-emitting 14 industries in the U.S., just under 50% of heat demand is at tempratures below 250 C, about a third is at temperatures from 350-600 C, and the remainder is at temperatures above 600 C.//**Other Metals Shift to Hydrogen: ** Separately set the percentages of non-electricity, non-hydrogen fuel used by this industry in the BAU case to be shifted to electricity and to hydrogen. (If your settings total more than 100%, the effects will be scaled down proportionately so that the total fuel shifted does not exceed 100%.) Over 90% of thermal fuels (excluding feedstocks) are used to generate process heat or to fuel boilers. Generally, lower-temperature heat is easier to electrify than higher-temperature heat, while hydrogen can meet heat needs of any temprature. In the top-emitting 14 industries in the U.S., just under 50% of heat demand is at tempratures below 250 C, about a third is at temperatures from 350-600 C, and the remainder is at temperatures above 600 C.//**Metal Products Except Machinery and Vehicles Shift to Electricity: ** Separately set the percentages of non-electricity, non-hydrogen fuel used by this industry in the BAU case to be shifted to electricity and to hydrogen. (If your settings total more than 100%, the effects will be scaled down proportionately so that the total fuel shifted does not exceed 100%.) Over 90% of thermal fuels (excluding feedstocks) are used to generate process heat or to fuel boilers. Generally, lower-temperature heat is easier to electrify than higher-temperature heat, while hydrogen can meet heat needs of any temprature. In the top-emitting 14 industries in the U.S., just under 50% of heat demand is at tempratures below 250 C, about a third is at temperatures from 350-600 C, and the remainder is at temperatures above 600 C.//**Metal Products Except Machinery and Vehicles Shift to Hydrogen: ** Separately set the percentages of non-electricity, non-hydrogen fuel used by this industry in the BAU case to be shifted to electricity and to hydrogen. (If your settings total more than 100%, the effects will be scaled down proportionately so that the total fuel shifted does not exceed 100%.) Over 90% of thermal fuels (excluding feedstocks) are used to generate process heat or to fuel boilers. Generally, lower-temperature heat is easier to electrify than higher-temperature heat, while hydrogen can meet heat needs of any temprature. In the top-emitting 14 industries in the U.S., just under 50% of heat demand is at tempratures below 250 C, about a third is at temperatures from 350-600 C, and the remainder is at temperatures above 600 C.//**Computers and Electronics Shift to Electricity: ** Separately set the percentages of non-electricity, non-hydrogen fuel used by this industry in the BAU case to be shifted to electricity and to hydrogen. (If your settings total more than 100%, the effects will be scaled down proportionately so that the total fuel shifted does not exceed 100%.) Over 90% of thermal fuels (excluding feedstocks) are used to generate process heat or to fuel boilers. Generally, lower-temperature heat is easier to electrify than higher-temperature heat, while hydrogen can meet heat needs of any temprature. In the top-emitting 14 industries in the U.S., just under 50% of heat demand is at tempratures below 250 C, about a third is at temperatures from 350-600 C, and the remainder is at temperatures above 600 C.//**Computers and Electronics Shift to Hydrogen: ** Separately set the percentages of non-electricity, non-hydrogen fuel used by this industry in the BAU case to be shifted to electricity and to hydrogen. (If your settings total more than 100%, the effects will be scaled down proportionately so that the total fuel shifted does not exceed 100%.) Over 90% of thermal fuels (excluding feedstocks) are used to generate process heat or to fuel boilers. Generally, lower-temperature heat is easier to electrify than higher-temperature heat, while hydrogen can meet heat needs of any temprature. In the top-emitting 14 industries in the U.S., just under 50% of heat demand is at tempratures below 250 C, about a third is at temperatures from 350-600 C, and the remainder is at temperatures above 600 C.//**Appliances and Electrical Equipment Shift to Electricity: ** Separately set the percentages of non-electricity, non-hydrogen fuel used by this industry in the BAU case to be shifted to electricity and to hydrogen. (If your settings total more than 100%, the effects will be scaled down proportionately so that the total fuel shifted does not exceed 100%.) Over 90% of thermal fuels (excluding feedstocks) are used to generate process heat or to fuel boilers. Generally, lower-temperature heat is easier to electrify than higher-temperature heat, while hydrogen can meet heat needs of any temprature. In the top-emitting 14 industries in the U.S., just under 50% of heat demand is at tempratures below 250 C, about a third is at temperatures from 350-600 C, and the remainder is at temperatures above 600 C.//**Appliances and Electrical Equipment Shift to Hydrogen: ** Separately set the percentages of non-electricity, non-hydrogen fuel used by this industry in the BAU case to be shifted to electricity and to hydrogen. (If your settings total more than 100%, the effects will be scaled down proportionately so that the total fuel shifted does not exceed 100%.) Over 90% of thermal fuels (excluding feedstocks) are used to generate process heat or to fuel boilers. Generally, lower-temperature heat is easier to electrify than higher-temperature heat, while hydrogen can meet heat needs of any temprature. In the top-emitting 14 industries in the U.S., just under 50% of heat demand is at tempratures below 250 C, about a third is at temperatures from 350-600 C, and the remainder is at temperatures above 600 C.//**Other Machinery Shift to Electricity: ** Separately set the percentages of non-electricity, non-hydrogen fuel used by this industry in the BAU case to be shifted to electricity and to hydrogen. (If your settings total more than 100%, the effects will be scaled down proportionately so that the total fuel shifted does not exceed 100%.) Over 90% of thermal fuels (excluding feedstocks) are used to generate process heat or to fuel boilers. Generally, lower-temperature heat is easier to electrify than higher-temperature heat, while hydrogen can meet heat needs of any temprature. In the top-emitting 14 industries in the U.S., just under 50% of heat demand is at tempratures below 250 C, about a third is at temperatures from 350-600 C, and the remainder is at temperatures above 600 C.//**Other Machinery Shift to Hydrogen: ** Separately set the percentages of non-electricity, non-hydrogen fuel used by this industry in the BAU case to be shifted to electricity and to hydrogen. (If your settings total more than 100%, the effects will be scaled down proportionately so that the total fuel shifted does not exceed 100%.) Over 90% of thermal fuels (excluding feedstocks) are used to generate process heat or to fuel boilers. Generally, lower-temperature heat is easier to electrify than higher-temperature heat, while hydrogen can meet heat needs of any temprature. In the top-emitting 14 industries in the U.S., just under 50% of heat demand is at tempratures below 250 C, about a third is at temperatures from 350-600 C, and the remainder is at temperatures above 600 C.//**Road Vehicles Shift to Electricity: ** Separately set the percentages of non-electricity, non-hydrogen fuel used by this industry in the BAU case to be shifted to electricity and to hydrogen. (If your settings total more than 100%, the effects will be scaled down proportionately so that the total fuel shifted does not exceed 100%.) Over 90% of thermal fuels (excluding feedstocks) are used to generate process heat or to fuel boilers. Generally, lower-temperature heat is easier to electrify than higher-temperature heat, while hydrogen can meet heat needs of any temprature. In the top-emitting 14 industries in the U.S., just under 50% of heat demand is at tempratures below 250 C, about a third is at temperatures from 350-600 C, and the remainder is at temperatures above 600 C.//**Road Vehicles Shift to Hydrogen: ** Separately set the percentages of non-electricity, non-hydrogen fuel used by this industry in the BAU case to be shifted to electricity and to hydrogen. (If your settings total more than 100%, the effects will be scaled down proportionately so that the total fuel shifted does not exceed 100%.) Over 90% of thermal fuels (excluding feedstocks) are used to generate process heat or to fuel boilers. Generally, lower-temperature heat is easier to electrify than high | industry-ag-main.html#fuel-switching | industry-elec-and-hydrogen.html | 0 | 0 | 0
Industry | Electrification + Hydrogen | Fraction of Industrial Fuel Use Shifted to Other Fuels | other machinery 28 | crude oil if | Other Machinery | Shift to Crude Oil | 1394 | No | Electrification + Hydrogen | indst fuel type shifting | 0% | 100% | 1% | % of fuel shifted | **Description:** This policy reduces greenhouse gas emissions from the selected industry by switching the fuels used by facilities to electricity and/or hydrogen. Only fuel consumed for energy, not fuel used as a chemical feedstock, is affected by this policy. Separately set the percentages of non-electricity, non-hydrogen fuel used by this industry in the BAU case to be shifted to electricity and to hydrogen. (If your settings total more than 100%, the effects will be scaled down proportionately so that the total fuel shifted does not exceed 100%.) Over 90% of thermal fuels (excluding feedstocks) are used to generate process heat or to fuel boilers. Generally, lower-temperature heat is easier to electrify than higher-temperature heat, while hydrogen can meet heat needs of any temprature. In the top-emitting 14 industries in the U.S., just under 50% of heat demand is at tempratures below 250 C, about a third is at temperatures from 350-600 C, and the remainder is at temperatures above 600 C. // **Guidance for setting values: **//**Agriculture and Forestry Shift to Electricity: ** Separately set the percentages of non-electricity, non-hydrogen fuel used by this industry in the BAU case to be shifted to electricity and to hydrogen. (If your settings total more than 100%, the effects will be scaled down proportionately so that the total fuel shifted does not exceed 100%.) Over 90% of thermal fuels (excluding feedstocks) are used to generate process heat or to fuel boilers. Generally, lower-temperature heat is easier to electrify than higher-temperature heat, while hydrogen can meet heat needs of any temprature. In the top-emitting 14 industries in the U.S., just under 50% of heat demand is at tempratures below 250 C, about a third is at temperatures from 350-600 C, and the remainder is at temperatures above 600 C.//**Agriculture and Forestry Shift to Hydrogen: ** Separately set the percentages of non-electricity, non-hydrogen fuel used by this industry in the BAU case to be shifted to electricity and to hydrogen. (If your settings total more than 100%, the effects will be scaled down proportionately so that the total fuel shifted does not exceed 100%.) Over 90% of thermal fuels (excluding feedstocks) are used to generate process heat or to fuel boilers. Generally, lower-temperature heat is easier to electrify than higher-temperature heat, while hydrogen can meet heat needs of any temprature. In the top-emitting 14 industries in the U.S., just under 50% of heat demand is at tempratures below 250 C, about a third is at temperatures from 350-600 C, and the remainder is at temperatures above 600 C.//**Coal Mining Shift to Electricity: ** Separately set the percentages of non-electricity, non-hydrogen fuel used by this industry in the BAU case to be shifted to electricity and to hydrogen. (If your settings total more than 100%, the effects will be scaled down proportionately so that the total fuel shifted does not exceed 100%.) Over 90% of thermal fuels (excluding feedstocks) are used to generate process heat or to fuel boilers. Generally, lower-temperature heat is easier to electrify than higher-temperature heat, while hydrogen can meet heat needs of any temprature. In the top-emitting 14 industries in the U.S., just under 50% of heat demand is at tempratures below 250 C, about a third is at temperatures from 350-600 C, and the remainder is at temperatures above 600 C.//**Coal Mining Shift to Hydrogen: ** Separately set the percentages of non-electricity, non-hydrogen fuel used by this industry in the BAU case to be shifted to electricity and to hydrogen. (If your settings total more than 100%, the effects will be scaled down proportionately so that the total fuel shifted does not exceed 100%.) Over 90% of thermal fuels (excluding feedstocks) are used to generate process heat or to fuel boilers. Generally, lower-temperature heat is easier to electrify than higher-temperature heat, while hydrogen can meet heat needs of any temprature. In the top-emitting 14 industries in the U.S., just under 50% of heat demand is at tempratures below 250 C, about a third is at temperatures from 350-600 C, and the remainder is at temperatures above 600 C.//**Oil and Gas Extraction Shift to Electricity: ** Separately set the percentages of non-electricity, non-hydrogen fuel used by this industry in the BAU case to be shifted to electricity and to hydrogen. (If your settings total more than 100%, the effects will be scaled down proportionately so that the total fuel shifted does not exceed 100%.) Over 90% of thermal fuels (excluding feedstocks) are used to generate process heat or to fuel boilers. Generally, lower-temperature heat is easier to electrify than higher-temperature heat, while hydrogen can meet heat needs of any temprature. In the top-emitting 14 industries in the U.S., just under 50% of heat demand is at tempratures below 250 C, about a third is at temperatures from 350-600 C, and the remainder is at temperatures above 600 C.//**Oil and Gas Extraction Shift to Hydrogen: ** Separately set the percentages of non-electricity, non-hydrogen fuel used by this industry in the BAU case to be shifted to electricity and to hydrogen. (If your settings total more than 100%, the effects will be scaled down proportionately so that the total fuel shifted does not exceed 100%.) Over 90% of thermal fuels (excluding feedstocks) are used to generate process heat or to fuel boilers. Generally, lower-temperature heat is easier to electrify than higher-temperature heat, while hydrogen can meet heat needs of any temprature. In the top-emitting 14 industries in the U.S., just under 50% of heat demand is at tempratures below 250 C, about a third is at temperatures from 350-600 C, and the remainder is at temperatures above 600 C.//**Other Mining and Quarrying Shift to Electricity: ** Separately set the percentages of non-electricity, non-hydrogen fuel used by this industry in the BAU case to be shifted to electricity and to hydrogen. (If your settings total more than 100%, the effects will be scaled down proportionately so that the total fuel shifted does not exceed 100%.) Over 90% of thermal fuels (excluding feedstocks) are used to generate process heat or to fuel boilers. Generally, lower-temperature heat is easier to electrify than higher-temperature heat, while hydrogen can meet heat needs of any temprature. In the top-emitting 14 industries in the U.S., just under 50% of heat demand is at tempratures below 250 C, about a third is at temperatures from 350-600 C, and the remainder is at temperatures above 600 C.//**Other Mining and Quarrying Shift to Hydrogen: ** Separately set the percentages of non-electricity, non-hydrogen fuel used by this industry in the BAU case to be shifted to electricity and to hydrogen. (If your settings total more than 100%, the effects will be scaled down proportionately so that the total fuel shifted does not exceed 100%.) Over 90% of thermal fuels (excluding feedstocks) are used to generate process heat or to fuel boilers. Generally, lower-temperature heat is easier to electrify than higher-temperature heat, while hydrogen can meet heat needs of any temprature. In the top-emitting 14 industries in the U.S., just under 50% of heat demand is at tempratures below 250 C, about a third is at temperatures from 350-600 C, and the remainder is at temperatures above 600 C.//**Food Beverage and Tobacco Shift to Electricity: ** Separately set the percentages of non-electricity, non-hydrogen fuel used by this industry in the BAU case to be shifted to electricity and to hydrogen. (If your settings total more than 100%, the effects will be scaled down proportionately so that the total fuel shifted does not exceed 100%.) Over 90% of thermal fuels (excluding feedstocks) are used to generate process heat or to fuel boilers. Generally, lower-temperature heat is easier to electrify than higher-temperature heat, while hydrogen can meet heat needs of any temprature. In the top-emitting 14 industries in the U.S., just under 50% of heat demand is at tempratures below 250 C, about a third is at temperatures from 350-600 C, and the remainder is at temperatures above 600 C.//**Food Beverage and Tobacco Shift to Hydrogen: ** Separately set the percentages of non-electricity, non-hydrogen fuel used by this industry in the BAU case to be shifted to electricity and to hydrogen. (If your settings total more than 100%, the effects will be scaled down proportionately so that the total fuel shifted does not exceed 100%.) Over 90% of thermal fuels (excluding feedstocks) are used to generate process heat or to fuel boilers. Generally, lower-temperature heat is easier to electrify than higher-temperature heat, while hydrogen can meet heat needs of any temprature. In the top-emitting 14 industries in the U.S., just under 50% of heat demand is at tempratures below 250 C, about a third is at temperatures from 350-600 C, and the remainder is at temperatures above 600 C.//**Textiles Apparel and Leather Shift to Electricity: ** Separately set the percentages of non-electricity, non-hydrogen fuel used by this industry in the BAU case to be shifted to electricity and to hydrogen. (If your settings total more than 100%, the effects will be scaled down proportionately so that the total fuel shifted does not exceed 100%.) Over 90% of thermal fuels (excluding feedstocks) are used to generate process heat or to fuel boilers. Generally, lower-temperature heat is easier to electrify than higher-temperature heat, while hydrogen can meet heat needs of any temprature. In the top-emitting 14 industries in the U.S., just under 50% of heat demand is at tempratures below 250 C, about a third is at temperatures from 350-600 C, and the remainder is at temperatures above 600 C.//**Textiles Apparel and Leather Shift to Hydrogen: ** Separately set the percentages of non-electricity, non-hydrogen fuel used by this industry in the BAU case to be shifted to electricity and to hydrogen. (If your settings total more than 100%, the effects will be scaled down proportionately so that the total fuel shifted does not exceed 100%.) Over 90% of thermal fuels (excluding feedstocks) are used to generate process heat or to fuel boilers. Generally, lower-temperature heat is easier to electrify than higher-temperature heat, while hydrogen can meet heat needs of any temprature. In the top-emitting 14 industries in the U.S., just under 50% of heat demand is at tempratures below 250 C, about a third is at temperatures from 350-600 C, and the remainder is at temperatures above 600 C.//**Wood Products Shift to Electricity: ** Separately set the percentages of non-electricity, non-hydrogen fuel used by this industry in the BAU case to be shifted to electricity and to hydrogen. (If your settings total more than 100%, the effects will be scaled down proportionately so that the total fuel shifted does not exceed 100%.) Over 90% of thermal fuels (excluding feedstocks) are used to generate process heat or to fuel boilers. Generally, lower-temperature heat is easier to electrify than higher-temperature heat, while hydrogen can meet heat needs of any temprature. In the top-emitting 14 industries in the U.S., just under 50% of heat demand is at tempratures below 250 C, about a third is at temperatures from 350-600 C, and the remainder is at temperatures above 600 C.//**Wood Products Shift to Hydrogen: ** Separately set the percentages of non-electricity, non-hydrogen fuel used by this industry in the BAU case to be shifted to electricity and to hydrogen. (If your settings total more than 100%, the effects will be scaled down proportionately so that the total fuel shifted does not exceed 100%.) Over 90% of thermal fuels (excluding feedstocks) are used to generate process heat or to fuel boilers. Generally, lower-temperature heat is easier to electrify than higher-temperature heat, while hydrogen can meet heat needs of any temprature. In the top-emitting 14 industries in the U.S., just under 50% of heat demand is at tempratures below 250 C, about a third is at temperatures from 350-600 C, and the remainder is at temperatures above 600 C.//**Pulp Paper and Printing Shift to Electricity: ** Separately set the percentages of non-electricity, non-hydrogen fuel used by this industry in the BAU case to be shifted to electricity and to hydrogen. (If your settings total more than 100%, the effects will be scaled down proportionately so that the total fuel shifted does not exceed 100%.) Over 90% of thermal fuels (excluding feedstocks) are used to generate process heat or to fuel boilers. Generally, lower-temperature heat is easier to electrify than higher-temperature heat, while hydrogen can meet heat needs of any temprature. In the top-emitting 14 industries in the U.S., just under 50% of heat demand is at tempratures below 250 C, about a third is at temperatures from 350-600 C, and the remainder is at temperatures above 600 C.//**Pulp Paper and Printing Shift to Hydrogen: ** Separately set the percentages of non-electricity, non-hydrogen fuel used by this industry in the BAU case to be shifted to electricity and to hydrogen. (If your settings total more than 100%, the effects will be scaled down proportionately so that the total fuel shifted does not exceed 100%.) Over 90% of thermal fuels (excluding feedstocks) are used to generate process heat or to fuel boilers. Generally, lower-temperature heat is easier to electrify than higher-temperature heat, while hydrogen can meet heat needs of any temprature. In the top-emitting 14 industries in the U.S., just under 50% of heat demand is at tempratures below 250 C, about a third is at temperatures from 350-600 C, and the remainder is at temperatures above 600 C.//**Refined Petroleum and Coke Shift to Electricity: ** Separately set the percentages of non-electricity, non-hydrogen fuel used by this industry in the BAU case to be shifted to electricity and to hydrogen. (If your settings total more than 100%, the effects will be scaled down proportionately so that the total fuel shifted does not exceed 100%.) Over 90% of thermal fuels (excluding feedstocks) are used to generate process heat or to fuel boilers. Generally, lower-temperature heat is easier to electrify than higher-temperature heat, while hydrogen can meet heat needs of any temprature. In the top-emitting 14 industries in the U.S., just under 50% of heat demand is at tempratures below 250 C, about a third is at temperatures from 350-600 C, and the remainder is at temperatures above 600 C.//**Refined Petroleum and Coke Shift to Hydrogen: ** Separately set the percentages of non-electricity, non-hydrogen fuel used by this industry in the BAU case to be shifted to electricity and to hydrogen. (If your settings total more than 100%, the effects will be scaled down proportionately so that the total fuel shifted does not exceed 100%.) Over 90% of thermal fuels (excluding feedstocks) are used to generate process heat or to fuel boilers. Generally, lower-temperature heat is easier to electrify than higher-temperature heat, while hydrogen can meet heat needs of any temprature. In the top-emitting 14 industries in the U.S., just under 50% of heat demand is at tempratures below 250 C, about a third is at temperatures from 350-600 C, and the remainder is at temperatures above 600 C.//**Chemicals Shift to Electricity: ** Separately set the percentages of non-electricity, non-hydrogen fuel used by this industry in the BAU case to be shifted to electricity and to hydrogen. (If your settings total more than 100%, the effects will be scaled down proportionately so that the total fuel shifted does not exceed 100%.) Over 90% of thermal fuels (excluding feedstocks) are used to generate process heat or to fuel boilers. Generally, lower-temperature heat is easier to electrify than higher-temperature heat, while hydrogen can meet heat needs of any temprature. In the top-emitting 14 industries in the U.S., just under 50% of heat demand is at tempratures below 250 C, about a third is at temperatures from 350-600 C, and the remainder is at temperatures above 600 C.//**Chemicals Shift to Hydrogen: ** Separately set the percentages of non-electricity, non-hydrogen fuel used by this industry in the BAU case to be shifted to electricity and to hydrogen. (If your settings total more than 100%, the effects will be scaled down proportionately so that the total fuel shifted does not exceed 100%.) Over 90% of thermal fuels (excluding feedstocks) are used to generate process heat or to fuel boilers. Generally, lower-temperature heat is easier to electrify than higher-temperature heat, while hydrogen can meet heat needs of any temprature. In the top-emitting 14 industries in the U.S., just under 50% of heat demand is at tempratures below 250 C, about a third is at temperatures from 350-600 C, and the remainder is at temperatures above 600 C.//**Rubber and Plastic Products Shift to Electricity: ** Separately set the percentages of non-electricity, non-hydrogen fuel used by this industry in the BAU case to be shifted to electricity and to hydrogen. (If your settings total more than 100%, the effects will be scaled down proportionately so that the total fuel shifted does not exceed 100%.) Over 90% of thermal fuels (excluding feedstocks) are used to generate process heat or to fuel boilers. Generally, lower-temperature heat is easier to electrify than higher-temperature heat, while hydrogen can meet heat needs of any temprature. In the top-emitting 14 industries in the U.S., just under 50% of heat demand is at tempratures below 250 C, about a third is at temperatures from 350-600 C, and the remainder is at temperatures above 600 C.//**Rubber and Plastic Products Shift to Hydrogen: ** Separately set the percentages of non-electricity, non-hydrogen fuel used by this industry in the BAU case to be shifted to electricity and to hydrogen. (If your settings total more than 100%, the effects will be scaled down proportionately so that the total fuel shifted does not exceed 100%.) Over 90% of thermal fuels (excluding feedstocks) are used to generate process heat or to fuel boilers. Generally, lower-temperature heat is easier to electrify than higher-temperature heat, while hydrogen can meet heat needs of any temprature. In the top-emitting 14 industries in the U.S., just under 50% of heat demand is at tempratures below 250 C, about a third is at temperatures from 350-600 C, and the remainder is at temperatures above 600 C.//**Glass and Glass Products Shift to Electricity: ** Separately set the percentages of non-electricity, non-hydrogen fuel used by this industry in the BAU case to be shifted to electricity and to hydrogen. (If your settings total more than 100%, the effects will be scaled down proportionately so that the total fuel shifted does not exceed 100%.) Over 90% of thermal fuels (excluding feedstocks) are used to generate process heat or to fuel boilers. Generally, lower-temperature heat is easier to electrify than higher-temperature heat, while hydrogen can meet heat needs of any temprature. In the top-emitting 14 industries in the U.S., just under 50% of heat demand is at tempratures below 250 C, about a third is at temperatures from 350-600 C, and the remainder is at temperatures above 600 C.//**Glass and Glass Products Shift to Hydrogen: ** Separately set the percentages of non-electricity, non-hydrogen fuel used by this industry in the BAU case to be shifted to electricity and to hydrogen. (If your settings total more than 100%, the effects will be scaled down proportionately so that the total fuel shifted does not exceed 100%.) Over 90% of thermal fuels (excluding feedstocks) are used to generate process heat or to fuel boilers. Generally, lower-temperature heat is easier to electrify than higher-temperature heat, while hydrogen can meet heat needs of any temprature. In the top-emitting 14 industries in the U.S., just under 50% of heat demand is at tempratures below 250 C, about a third is at temperatures from 350-600 C, and the remainder is at temperatures above 600 C.//**Cement and Other Nonmetallic Minerals Shift to Electricity: ** Separately set the percentages of non-electricity, non-hydrogen fuel used by this industry in the BAU case to be shifted to electricity and to hydrogen. (If your settings total more than 100%, the effects will be scaled down proportionately so that the total fuel shifted does not exceed 100%.) Over 90% of thermal fuels (excluding feedstocks) are used to generate process heat or to fuel boilers. Generally, lower-temperature heat is easier to electrify than higher-temperature heat, while hydrogen can meet heat needs of any temprature. In the top-emitting 14 industries in the U.S., just under 50% of heat demand is at tempratures below 250 C, about a third is at temperatures from 350-600 C, and the remainder is at temperatures above 600 C.//**Cement and Other Nonmetallic Minerals Shift to Hydrogen: ** Separately set the percentages of non-electricity, non-hydrogen fuel used by this industry in the BAU case to be shifted to electricity and to hydrogen. (If your settings total more than 100%, the effects will be scaled down proportionately so that the total fuel shifted does not exceed 100%.) Over 90% of thermal fuels (excluding feedstocks) are used to generate process heat or to fuel boilers. Generally, lower-temperature heat is easier to electrify than higher-temperature heat, while hydrogen can meet heat needs of any temprature. In the top-emitting 14 industries in the U.S., just under 50% of heat demand is at tempratures below 250 C, about a third is at temperatures from 350-600 C, and the remainder is at temperatures above 600 C.//**Iron and Steel Shift to Electricity: ** Separately set the percentages of non-electricity, non-hydrogen fuel used by this industry in the BAU case to be shifted to electricity and to hydrogen. (If your settings total more than 100%, the effects will be scaled down proportionately so that the total fuel shifted does not exceed 100%.) Over 90% of thermal fuels (excluding feedstocks) are used to generate process heat or to fuel boilers. Generally, lower-temperature heat is easier to electrify than higher-temperature heat, while hydrogen can meet heat needs of any temprature. In the top-emitting 14 industries in the U.S., just under 50% of heat demand is at tempratures below 250 C, about a third is at temperatures from 350-600 C, and the remainder is at temperatures above 600 C.//**Iron and Steel Shift to Hydrogen: ** Separately set the percentages of non-electricity, non-hydrogen fuel used by this industry in the BAU case to be shifted to electricity and to hydrogen. (If your settings total more than 100%, the effects will be scaled down proportionately so that the total fuel shifted does not exceed 100%.) Over 90% of thermal fuels (excluding feedstocks) are used to generate process heat or to fuel boilers. Generally, lower-temperature heat is easier to electrify than higher-temperature heat, while hydrogen can meet heat needs of any temprature. In the top-emitting 14 industries in the U.S., just under 50% of heat demand is at tempratures below 250 C, about a third is at temperatures from 350-600 C, and the remainder is at temperatures above 600 C.//**Other Metals Shift to Electricity: ** Separately set the percentages of non-electricity, non-hydrogen fuel used by this industry in the BAU case to be shifted to electricity and to hydrogen. (If your settings total more than 100%, the effects will be scaled down proportionately so that the total fuel shifted does not exceed 100%.) Over 90% of thermal fuels (excluding feedstocks) are used to generate process heat or to fuel boilers. Generally, lower-temperature heat is easier to electrify than higher-temperature heat, while hydrogen can meet heat needs of any temprature. In the top-emitting 14 industries in the U.S., just under 50% of heat demand is at tempratures below 250 C, about a third is at temperatures from 350-600 C, and the remainder is at temperatures above 600 C.//**Other Metals Shift to Hydrogen: ** Separately set the percentages of non-electricity, non-hydrogen fuel used by this industry in the BAU case to be shifted to electricity and to hydrogen. (If your settings total more than 100%, the effects will be scaled down proportionately so that the total fuel shifted does not exceed 100%.) Over 90% of thermal fuels (excluding feedstocks) are used to generate process heat or to fuel boilers. Generally, lower-temperature heat is easier to electrify than higher-temperature heat, while hydrogen can meet heat needs of any temprature. In the top-emitting 14 industries in the U.S., just under 50% of heat demand is at tempratures below 250 C, about a third is at temperatures from 350-600 C, and the remainder is at temperatures above 600 C.//**Metal Products Except Machinery and Vehicles Shift to Electricity: ** Separately set the percentages of non-electricity, non-hydrogen fuel used by this industry in the BAU case to be shifted to electricity and to hydrogen. (If your settings total more than 100%, the effects will be scaled down proportionately so that the total fuel shifted does not exceed 100%.) Over 90% of thermal fuels (excluding feedstocks) are used to generate process heat or to fuel boilers. Generally, lower-temperature heat is easier to electrify than higher-temperature heat, while hydrogen can meet heat needs of any temprature. In the top-emitting 14 industries in the U.S., just under 50% of heat demand is at tempratures below 250 C, about a third is at temperatures from 350-600 C, and the remainder is at temperatures above 600 C.//**Metal Products Except Machinery and Vehicles Shift to Hydrogen: ** Separately set the percentages of non-electricity, non-hydrogen fuel used by this industry in the BAU case to be shifted to electricity and to hydrogen. (If your settings total more than 100%, the effects will be scaled down proportionately so that the total fuel shifted does not exceed 100%.) Over 90% of thermal fuels (excluding feedstocks) are used to generate process heat or to fuel boilers. Generally, lower-temperature heat is easier to electrify than higher-temperature heat, while hydrogen can meet heat needs of any temprature. In the top-emitting 14 industries in the U.S., just under 50% of heat demand is at tempratures below 250 C, about a third is at temperatures from 350-600 C, and the remainder is at temperatures above 600 C.//**Computers and Electronics Shift to Electricity: ** Separately set the percentages of non-electricity, non-hydrogen fuel used by this industry in the BAU case to be shifted to electricity and to hydrogen. (If your settings total more than 100%, the effects will be scaled down proportionately so that the total fuel shifted does not exceed 100%.) Over 90% of thermal fuels (excluding feedstocks) are used to generate process heat or to fuel boilers. Generally, lower-temperature heat is easier to electrify than higher-temperature heat, while hydrogen can meet heat needs of any temprature. In the top-emitting 14 industries in the U.S., just under 50% of heat demand is at tempratures below 250 C, about a third is at temperatures from 350-600 C, and the remainder is at temperatures above 600 C.//**Computers and Electronics Shift to Hydrogen: ** Separately set the percentages of non-electricity, non-hydrogen fuel used by this industry in the BAU case to be shifted to electricity and to hydrogen. (If your settings total more than 100%, the effects will be scaled down proportionately so that the total fuel shifted does not exceed 100%.) Over 90% of thermal fuels (excluding feedstocks) are used to generate process heat or to fuel boilers. Generally, lower-temperature heat is easier to electrify than higher-temperature heat, while hydrogen can meet heat needs of any temprature. In the top-emitting 14 industries in the U.S., just under 50% of heat demand is at tempratures below 250 C, about a third is at temperatures from 350-600 C, and the remainder is at temperatures above 600 C.//**Appliances and Electrical Equipment Shift to Electricity: ** Separately set the percentages of non-electricity, non-hydrogen fuel used by this industry in the BAU case to be shifted to electricity and to hydrogen. (If your settings total more than 100%, the effects will be scaled down proportionately so that the total fuel shifted does not exceed 100%.) Over 90% of thermal fuels (excluding feedstocks) are used to generate process heat or to fuel boilers. Generally, lower-temperature heat is easier to electrify than higher-temperature heat, while hydrogen can meet heat needs of any temprature. In the top-emitting 14 industries in the U.S., just under 50% of heat demand is at tempratures below 250 C, about a third is at temperatures from 350-600 C, and the remainder is at temperatures above 600 C.//**Appliances and Electrical Equipment Shift to Hydrogen: ** Separately set the percentages of non-electricity, non-hydrogen fuel used by this industry in the BAU case to be shifted to electricity and to hydrogen. (If your settings total more than 100%, the effects will be scaled down proportionately so that the total fuel shifted does not exceed 100%.) Over 90% of thermal fuels (excluding feedstocks) are used to generate process heat or to fuel boilers. Generally, lower-temperature heat is easier to electrify than higher-temperature heat, while hydrogen can meet heat needs of any temprature. In the top-emitting 14 industries in the U.S., just under 50% of heat demand is at tempratures below 250 C, about a third is at temperatures from 350-600 C, and the remainder is at temperatures above 600 C.//**Other Machinery Shift to Electricity: ** Separately set the percentages of non-electricity, non-hydrogen fuel used by this industry in the BAU case to be shifted to electricity and to hydrogen. (If your settings total more than 100%, the effects will be scaled down proportionately so that the total fuel shifted does not exceed 100%.) Over 90% of thermal fuels (excluding feedstocks) are used to generate process heat or to fuel boilers. Generally, lower-temperature heat is easier to electrify than higher-temperature heat, while hydrogen can meet heat needs of any temprature. In the top-emitting 14 industries in the U.S., just under 50% of heat demand is at tempratures below 250 C, about a third is at temperatures from 350-600 C, and the remainder is at temperatures above 600 C.//**Other Machinery Shift to Hydrogen: ** Separately set the percentages of non-electricity, non-hydrogen fuel used by this industry in the BAU case to be shifted to electricity and to hydrogen. (If your settings total more than 100%, the effects will be scaled down proportionately so that the total fuel shifted does not exceed 100%.) Over 90% of thermal fuels (excluding feedstocks) are used to generate process heat or to fuel boilers. Generally, lower-temperature heat is easier to electrify than higher-temperature heat, while hydrogen can meet heat needs of any temprature. In the top-emitting 14 industries in the U.S., just under 50% of heat demand is at tempratures below 250 C, about a third is at temperatures from 350-600 C, and the remainder is at temperatures above 600 C.//**Road Vehicles Shift to Electricity: ** Separately set the percentages of non-electricity, non-hydrogen fuel used by this industry in the BAU case to be shifted to electricity and to hydrogen. (If your settings total more than 100%, the effects will be scaled down proportionately so that the total fuel shifted does not exceed 100%.) Over 90% of thermal fuels (excluding feedstocks) are used to generate process heat or to fuel boilers. Generally, lower-temperature heat is easier to electrify than higher-temperature heat, while hydrogen can meet heat needs of any temprature. In the top-emitting 14 industries in the U.S., just under 50% of heat demand is at tempratures below 250 C, about a third is at temperatures from 350-600 C, and the remainder is at temperatures above 600 C.//**Road Vehicles Shift to Hydrogen: ** Separately set the percentages of non-electricity, non-hydrogen fuel used by this industry in the BAU case to be shifted to electricity and to hydrogen. (If your settings total more than 100%, the effects will be scaled down proportionately so that the total fuel shifted does not exceed 100%.) Over 90% of thermal fuels (excluding feedstocks) are used to generate process heat or to fuel boilers. Generally, lower-temperature heat is easier to electrify than high | industry-ag-main.html#fuel-switching | industry-elec-and-hydrogen.html | 0 | 0 | 0
Industry | Electrification + Hydrogen | Fraction of Industrial Fuel Use Shifted to Other Fuels | other machinery 28 | heavy or residual fuel oil if | Other Machinery | Shift to Heavy or Residual Oil | 1395 | No | Electrification + Hydrogen | indst fuel type shifting | 0% | 100% | 1% | % of fuel shifted | **Description:** This policy reduces greenhouse gas emissions from the selected industry by switching the fuels used by facilities to electricity and/or hydrogen. Only fuel consumed for energy, not fuel used as a chemical feedstock, is affected by this policy. Separately set the percentages of non-electricity, non-hydrogen fuel used by this industry in the BAU case to be shifted to electricity and to hydrogen. (If your settings total more than 100%, the effects will be scaled down proportionately so that the total fuel shifted does not exceed 100%.) Over 90% of thermal fuels (excluding feedstocks) are used to generate process heat or to fuel boilers. Generally, lower-temperature heat is easier to electrify than higher-temperature heat, while hydrogen can meet heat needs of any temprature. In the top-emitting 14 industries in the U.S., just under 50% of heat demand is at tempratures below 250 C, about a third is at temperatures from 350-600 C, and the remainder is at temperatures above 600 C. // **Guidance for setting values: **//**Agriculture and Forestry Shift to Electricity: ** Separately set the percentages of non-electricity, non-hydrogen fuel used by this industry in the BAU case to be shifted to electricity and to hydrogen. (If your settings total more than 100%, the effects will be scaled down proportionately so that the total fuel shifted does not exceed 100%.) Over 90% of thermal fuels (excluding feedstocks) are used to generate process heat or to fuel boilers. Generally, lower-temperature heat is easier to electrify than higher-temperature heat, while hydrogen can meet heat needs of any temprature. In the top-emitting 14 industries in the U.S., just under 50% of heat demand is at tempratures below 250 C, about a third is at temperatures from 350-600 C, and the remainder is at temperatures above 600 C.//**Agriculture and Forestry Shift to Hydrogen: ** Separately set the percentages of non-electricity, non-hydrogen fuel used by this industry in the BAU case to be shifted to electricity and to hydrogen. (If your settings total more than 100%, the effects will be scaled down proportionately so that the total fuel shifted does not exceed 100%.) Over 90% of thermal fuels (excluding feedstocks) are used to generate process heat or to fuel boilers. Generally, lower-temperature heat is easier to electrify than higher-temperature heat, while hydrogen can meet heat needs of any temprature. In the top-emitting 14 industries in the U.S., just under 50% of heat demand is at tempratures below 250 C, about a third is at temperatures from 350-600 C, and the remainder is at temperatures above 600 C.//**Coal Mining Shift to Electricity: ** Separately set the percentages of non-electricity, non-hydrogen fuel used by this industry in the BAU case to be shifted to electricity and to hydrogen. (If your settings total more than 100%, the effects will be scaled down proportionately so that the total fuel shifted does not exceed 100%.) Over 90% of thermal fuels (excluding feedstocks) are used to generate process heat or to fuel boilers. Generally, lower-temperature heat is easier to electrify than higher-temperature heat, while hydrogen can meet heat needs of any temprature. In the top-emitting 14 industries in the U.S., just under 50% of heat demand is at tempratures below 250 C, about a third is at temperatures from 350-600 C, and the remainder is at temperatures above 600 C.//**Coal Mining Shift to Hydrogen: ** Separately set the percentages of non-electricity, non-hydrogen fuel used by this industry in the BAU case to be shifted to electricity and to hydrogen. (If your settings total more than 100%, the effects will be scaled down proportionately so that the total fuel shifted does not exceed 100%.) Over 90% of thermal fuels (excluding feedstocks) are used to generate process heat or to fuel boilers. Generally, lower-temperature heat is easier to electrify than higher-temperature heat, while hydrogen can meet heat needs of any temprature. In the top-emitting 14 industries in the U.S., just under 50% of heat demand is at tempratures below 250 C, about a third is at temperatures from 350-600 C, and the remainder is at temperatures above 600 C.//**Oil and Gas Extraction Shift to Electricity: ** Separately set the percentages of non-electricity, non-hydrogen fuel used by this industry in the BAU case to be shifted to electricity and to hydrogen. (If your settings total more than 100%, the effects will be scaled down proportionately so that the total fuel shifted does not exceed 100%.) Over 90% of thermal fuels (excluding feedstocks) are used to generate process heat or to fuel boilers. Generally, lower-temperature heat is easier to electrify than higher-temperature heat, while hydrogen can meet heat needs of any temprature. In the top-emitting 14 industries in the U.S., just under 50% of heat demand is at tempratures below 250 C, about a third is at temperatures from 350-600 C, and the remainder is at temperatures above 600 C.//**Oil and Gas Extraction Shift to Hydrogen: ** Separately set the percentages of non-electricity, non-hydrogen fuel used by this industry in the BAU case to be shifted to electricity and to hydrogen. (If your settings total more than 100%, the effects will be scaled down proportionately so that the total fuel shifted does not exceed 100%.) Over 90% of thermal fuels (excluding feedstocks) are used to generate process heat or to fuel boilers. Generally, lower-temperature heat is easier to electrify than higher-temperature heat, while hydrogen can meet heat needs of any temprature. In the top-emitting 14 industries in the U.S., just under 50% of heat demand is at tempratures below 250 C, about a third is at temperatures from 350-600 C, and the remainder is at temperatures above 600 C.//**Other Mining and Quarrying Shift to Electricity: ** Separately set the percentages of non-electricity, non-hydrogen fuel used by this industry in the BAU case to be shifted to electricity and to hydrogen. (If your settings total more than 100%, the effects will be scaled down proportionately so that the total fuel shifted does not exceed 100%.) Over 90% of thermal fuels (excluding feedstocks) are used to generate process heat or to fuel boilers. Generally, lower-temperature heat is easier to electrify than higher-temperature heat, while hydrogen can meet heat needs of any temprature. In the top-emitting 14 industries in the U.S., just under 50% of heat demand is at tempratures below 250 C, about a third is at temperatures from 350-600 C, and the remainder is at temperatures above 600 C.//**Other Mining and Quarrying Shift to Hydrogen: ** Separately set the percentages of non-electricity, non-hydrogen fuel used by this industry in the BAU case to be shifted to electricity and to hydrogen. (If your settings total more than 100%, the effects will be scaled down proportionately so that the total fuel shifted does not exceed 100%.) Over 90% of thermal fuels (excluding feedstocks) are used to generate process heat or to fuel boilers. Generally, lower-temperature heat is easier to electrify than higher-temperature heat, while hydrogen can meet heat needs of any temprature. In the top-emitting 14 industries in the U.S., just under 50% of heat demand is at tempratures below 250 C, about a third is at temperatures from 350-600 C, and the remainder is at temperatures above 600 C.//**Food Beverage and Tobacco Shift to Electricity: ** Separately set the percentages of non-electricity, non-hydrogen fuel used by this industry in the BAU case to be shifted to electricity and to hydrogen. (If your settings total more than 100%, the effects will be scaled down proportionately so that the total fuel shifted does not exceed 100%.) Over 90% of thermal fuels (excluding feedstocks) are used to generate process heat or to fuel boilers. Generally, lower-temperature heat is easier to electrify than higher-temperature heat, while hydrogen can meet heat needs of any temprature. In the top-emitting 14 industries in the U.S., just under 50% of heat demand is at tempratures below 250 C, about a third is at temperatures from 350-600 C, and the remainder is at temperatures above 600 C.//**Food Beverage and Tobacco Shift to Hydrogen: ** Separately set the percentages of non-electricity, non-hydrogen fuel used by this industry in the BAU case to be shifted to electricity and to hydrogen. (If your settings total more than 100%, the effects will be scaled down proportionately so that the total fuel shifted does not exceed 100%.) Over 90% of thermal fuels (excluding feedstocks) are used to generate process heat or to fuel boilers. Generally, lower-temperature heat is easier to electrify than higher-temperature heat, while hydrogen can meet heat needs of any temprature. In the top-emitting 14 industries in the U.S., just under 50% of heat demand is at tempratures below 250 C, about a third is at temperatures from 350-600 C, and the remainder is at temperatures above 600 C.//**Textiles Apparel and Leather Shift to Electricity: ** Separately set the percentages of non-electricity, non-hydrogen fuel used by this industry in the BAU case to be shifted to electricity and to hydrogen. (If your settings total more than 100%, the effects will be scaled down proportionately so that the total fuel shifted does not exceed 100%.) Over 90% of thermal fuels (excluding feedstocks) are used to generate process heat or to fuel boilers. Generally, lower-temperature heat is easier to electrify than higher-temperature heat, while hydrogen can meet heat needs of any temprature. In the top-emitting 14 industries in the U.S., just under 50% of heat demand is at tempratures below 250 C, about a third is at temperatures from 350-600 C, and the remainder is at temperatures above 600 C.//**Textiles Apparel and Leather Shift to Hydrogen: ** Separately set the percentages of non-electricity, non-hydrogen fuel used by this industry in the BAU case to be shifted to electricity and to hydrogen. (If your settings total more than 100%, the effects will be scaled down proportionately so that the total fuel shifted does not exceed 100%.) Over 90% of thermal fuels (excluding feedstocks) are used to generate process heat or to fuel boilers. Generally, lower-temperature heat is easier to electrify than higher-temperature heat, while hydrogen can meet heat needs of any temprature. In the top-emitting 14 industries in the U.S., just under 50% of heat demand is at tempratures below 250 C, about a third is at temperatures from 350-600 C, and the remainder is at temperatures above 600 C.//**Wood Products Shift to Electricity: ** Separately set the percentages of non-electricity, non-hydrogen fuel used by this industry in the BAU case to be shifted to electricity and to hydrogen. (If your settings total more than 100%, the effects will be scaled down proportionately so that the total fuel shifted does not exceed 100%.) Over 90% of thermal fuels (excluding feedstocks) are used to generate process heat or to fuel boilers. Generally, lower-temperature heat is easier to electrify than higher-temperature heat, while hydrogen can meet heat needs of any temprature. In the top-emitting 14 industries in the U.S., just under 50% of heat demand is at tempratures below 250 C, about a third is at temperatures from 350-600 C, and the remainder is at temperatures above 600 C.//**Wood Products Shift to Hydrogen: ** Separately set the percentages of non-electricity, non-hydrogen fuel used by this industry in the BAU case to be shifted to electricity and to hydrogen. (If your settings total more than 100%, the effects will be scaled down proportionately so that the total fuel shifted does not exceed 100%.) Over 90% of thermal fuels (excluding feedstocks) are used to generate process heat or to fuel boilers. Generally, lower-temperature heat is easier to electrify than higher-temperature heat, while hydrogen can meet heat needs of any temprature. In the top-emitting 14 industries in the U.S., just under 50% of heat demand is at tempratures below 250 C, about a third is at temperatures from 350-600 C, and the remainder is at temperatures above 600 C.//**Pulp Paper and Printing Shift to Electricity: ** Separately set the percentages of non-electricity, non-hydrogen fuel used by this industry in the BAU case to be shifted to electricity and to hydrogen. (If your settings total more than 100%, the effects will be scaled down proportionately so that the total fuel shifted does not exceed 100%.) Over 90% of thermal fuels (excluding feedstocks) are used to generate process heat or to fuel boilers. Generally, lower-temperature heat is easier to electrify than higher-temperature heat, while hydrogen can meet heat needs of any temprature. In the top-emitting 14 industries in the U.S., just under 50% of heat demand is at tempratures below 250 C, about a third is at temperatures from 350-600 C, and the remainder is at temperatures above 600 C.//**Pulp Paper and Printing Shift to Hydrogen: ** Separately set the percentages of non-electricity, non-hydrogen fuel used by this industry in the BAU case to be shifted to electricity and to hydrogen. (If your settings total more than 100%, the effects will be scaled down proportionately so that the total fuel shifted does not exceed 100%.) Over 90% of thermal fuels (excluding feedstocks) are used to generate process heat or to fuel boilers. Generally, lower-temperature heat is easier to electrify than higher-temperature heat, while hydrogen can meet heat needs of any temprature. In the top-emitting 14 industries in the U.S., just under 50% of heat demand is at tempratures below 250 C, about a third is at temperatures from 350-600 C, and the remainder is at temperatures above 600 C.//**Refined Petroleum and Coke Shift to Electricity: ** Separately set the percentages of non-electricity, non-hydrogen fuel used by this industry in the BAU case to be shifted to electricity and to hydrogen. (If your settings total more than 100%, the effects will be scaled down proportionately so that the total fuel shifted does not exceed 100%.) Over 90% of thermal fuels (excluding feedstocks) are used to generate process heat or to fuel boilers. Generally, lower-temperature heat is easier to electrify than higher-temperature heat, while hydrogen can meet heat needs of any temprature. In the top-emitting 14 industries in the U.S., just under 50% of heat demand is at tempratures below 250 C, about a third is at temperatures from 350-600 C, and the remainder is at temperatures above 600 C.//**Refined Petroleum and Coke Shift to Hydrogen: ** Separately set the percentages of non-electricity, non-hydrogen fuel used by this industry in the BAU case to be shifted to electricity and to hydrogen. (If your settings total more than 100%, the effects will be scaled down proportionately so that the total fuel shifted does not exceed 100%.) Over 90% of thermal fuels (excluding feedstocks) are used to generate process heat or to fuel boilers. Generally, lower-temperature heat is easier to electrify than higher-temperature heat, while hydrogen can meet heat needs of any temprature. In the top-emitting 14 industries in the U.S., just under 50% of heat demand is at tempratures below 250 C, about a third is at temperatures from 350-600 C, and the remainder is at temperatures above 600 C.//**Chemicals Shift to Electricity: ** Separately set the percentages of non-electricity, non-hydrogen fuel used by this industry in the BAU case to be shifted to electricity and to hydrogen. (If your settings total more than 100%, the effects will be scaled down proportionately so that the total fuel shifted does not exceed 100%.) Over 90% of thermal fuels (excluding feedstocks) are used to generate process heat or to fuel boilers. Generally, lower-temperature heat is easier to electrify than higher-temperature heat, while hydrogen can meet heat needs of any temprature. In the top-emitting 14 industries in the U.S., just under 50% of heat demand is at tempratures below 250 C, about a third is at temperatures from 350-600 C, and the remainder is at temperatures above 600 C.//**Chemicals Shift to Hydrogen: ** Separately set the percentages of non-electricity, non-hydrogen fuel used by this industry in the BAU case to be shifted to electricity and to hydrogen. (If your settings total more than 100%, the effects will be scaled down proportionately so that the total fuel shifted does not exceed 100%.) Over 90% of thermal fuels (excluding feedstocks) are used to generate process heat or to fuel boilers. Generally, lower-temperature heat is easier to electrify than higher-temperature heat, while hydrogen can meet heat needs of any temprature. In the top-emitting 14 industries in the U.S., just under 50% of heat demand is at tempratures below 250 C, about a third is at temperatures from 350-600 C, and the remainder is at temperatures above 600 C.//**Rubber and Plastic Products Shift to Electricity: ** Separately set the percentages of non-electricity, non-hydrogen fuel used by this industry in the BAU case to be shifted to electricity and to hydrogen. (If your settings total more than 100%, the effects will be scaled down proportionately so that the total fuel shifted does not exceed 100%.) Over 90% of thermal fuels (excluding feedstocks) are used to generate process heat or to fuel boilers. Generally, lower-temperature heat is easier to electrify than higher-temperature heat, while hydrogen can meet heat needs of any temprature. In the top-emitting 14 industries in the U.S., just under 50% of heat demand is at tempratures below 250 C, about a third is at temperatures from 350-600 C, and the remainder is at temperatures above 600 C.//**Rubber and Plastic Products Shift to Hydrogen: ** Separately set the percentages of non-electricity, non-hydrogen fuel used by this industry in the BAU case to be shifted to electricity and to hydrogen. (If your settings total more than 100%, the effects will be scaled down proportionately so that the total fuel shifted does not exceed 100%.) Over 90% of thermal fuels (excluding feedstocks) are used to generate process heat or to fuel boilers. Generally, lower-temperature heat is easier to electrify than higher-temperature heat, while hydrogen can meet heat needs of any temprature. In the top-emitting 14 industries in the U.S., just under 50% of heat demand is at tempratures below 250 C, about a third is at temperatures from 350-600 C, and the remainder is at temperatures above 600 C.//**Glass and Glass Products Shift to Electricity: ** Separately set the percentages of non-electricity, non-hydrogen fuel used by this industry in the BAU case to be shifted to electricity and to hydrogen. (If your settings total more than 100%, the effects will be scaled down proportionately so that the total fuel shifted does not exceed 100%.) Over 90% of thermal fuels (excluding feedstocks) are used to generate process heat or to fuel boilers. Generally, lower-temperature heat is easier to electrify than higher-temperature heat, while hydrogen can meet heat needs of any temprature. In the top-emitting 14 industries in the U.S., just under 50% of heat demand is at tempratures below 250 C, about a third is at temperatures from 350-600 C, and the remainder is at temperatures above 600 C.//**Glass and Glass Products Shift to Hydrogen: ** Separately set the percentages of non-electricity, non-hydrogen fuel used by this industry in the BAU case to be shifted to electricity and to hydrogen. (If your settings total more than 100%, the effects will be scaled down proportionately so that the total fuel shifted does not exceed 100%.) Over 90% of thermal fuels (excluding feedstocks) are used to generate process heat or to fuel boilers. Generally, lower-temperature heat is easier to electrify than higher-temperature heat, while hydrogen can meet heat needs of any temprature. In the top-emitting 14 industries in the U.S., just under 50% of heat demand is at tempratures below 250 C, about a third is at temperatures from 350-600 C, and the remainder is at temperatures above 600 C.//**Cement and Other Nonmetallic Minerals Shift to Electricity: ** Separately set the percentages of non-electricity, non-hydrogen fuel used by this industry in the BAU case to be shifted to electricity and to hydrogen. (If your settings total more than 100%, the effects will be scaled down proportionately so that the total fuel shifted does not exceed 100%.) Over 90% of thermal fuels (excluding feedstocks) are used to generate process heat or to fuel boilers. Generally, lower-temperature heat is easier to electrify than higher-temperature heat, while hydrogen can meet heat needs of any temprature. In the top-emitting 14 industries in the U.S., just under 50% of heat demand is at tempratures below 250 C, about a third is at temperatures from 350-600 C, and the remainder is at temperatures above 600 C.//**Cement and Other Nonmetallic Minerals Shift to Hydrogen: ** Separately set the percentages of non-electricity, non-hydrogen fuel used by this industry in the BAU case to be shifted to electricity and to hydrogen. (If your settings total more than 100%, the effects will be scaled down proportionately so that the total fuel shifted does not exceed 100%.) Over 90% of thermal fuels (excluding feedstocks) are used to generate process heat or to fuel boilers. Generally, lower-temperature heat is easier to electrify than higher-temperature heat, while hydrogen can meet heat needs of any temprature. In the top-emitting 14 industries in the U.S., just under 50% of heat demand is at tempratures below 250 C, about a third is at temperatures from 350-600 C, and the remainder is at temperatures above 600 C.//**Iron and Steel Shift to Electricity: ** Separately set the percentages of non-electricity, non-hydrogen fuel used by this industry in the BAU case to be shifted to electricity and to hydrogen. (If your settings total more than 100%, the effects will be scaled down proportionately so that the total fuel shifted does not exceed 100%.) Over 90% of thermal fuels (excluding feedstocks) are used to generate process heat or to fuel boilers. Generally, lower-temperature heat is easier to electrify than higher-temperature heat, while hydrogen can meet heat needs of any temprature. In the top-emitting 14 industries in the U.S., just under 50% of heat demand is at tempratures below 250 C, about a third is at temperatures from 350-600 C, and the remainder is at temperatures above 600 C.//**Iron and Steel Shift to Hydrogen: ** Separately set the percentages of non-electricity, non-hydrogen fuel used by this industry in the BAU case to be shifted to electricity and to hydrogen. (If your settings total more than 100%, the effects will be scaled down proportionately so that the total fuel shifted does not exceed 100%.) Over 90% of thermal fuels (excluding feedstocks) are used to generate process heat or to fuel boilers. Generally, lower-temperature heat is easier to electrify than higher-temperature heat, while hydrogen can meet heat needs of any temprature. In the top-emitting 14 industries in the U.S., just under 50% of heat demand is at tempratures below 250 C, about a third is at temperatures from 350-600 C, and the remainder is at temperatures above 600 C.//**Other Metals Shift to Electricity: ** Separately set the percentages of non-electricity, non-hydrogen fuel used by this industry in the BAU case to be shifted to electricity and to hydrogen. (If your settings total more than 100%, the effects will be scaled down proportionately so that the total fuel shifted does not exceed 100%.) Over 90% of thermal fuels (excluding feedstocks) are used to generate process heat or to fuel boilers. Generally, lower-temperature heat is easier to electrify than higher-temperature heat, while hydrogen can meet heat needs of any temprature. In the top-emitting 14 industries in the U.S., just under 50% of heat demand is at tempratures below 250 C, about a third is at temperatures from 350-600 C, and the remainder is at temperatures above 600 C.//**Other Metals Shift to Hydrogen: ** Separately set the percentages of non-electricity, non-hydrogen fuel used by this industry in the BAU case to be shifted to electricity and to hydrogen. (If your settings total more than 100%, the effects will be scaled down proportionately so that the total fuel shifted does not exceed 100%.) Over 90% of thermal fuels (excluding feedstocks) are used to generate process heat or to fuel boilers. Generally, lower-temperature heat is easier to electrify than higher-temperature heat, while hydrogen can meet heat needs of any temprature. In the top-emitting 14 industries in the U.S., just under 50% of heat demand is at tempratures below 250 C, about a third is at temperatures from 350-600 C, and the remainder is at temperatures above 600 C.//**Metal Products Except Machinery and Vehicles Shift to Electricity: ** Separately set the percentages of non-electricity, non-hydrogen fuel used by this industry in the BAU case to be shifted to electricity and to hydrogen. (If your settings total more than 100%, the effects will be scaled down proportionately so that the total fuel shifted does not exceed 100%.) Over 90% of thermal fuels (excluding feedstocks) are used to generate process heat or to fuel boilers. Generally, lower-temperature heat is easier to electrify than higher-temperature heat, while hydrogen can meet heat needs of any temprature. In the top-emitting 14 industries in the U.S., just under 50% of heat demand is at tempratures below 250 C, about a third is at temperatures from 350-600 C, and the remainder is at temperatures above 600 C.//**Metal Products Except Machinery and Vehicles Shift to Hydrogen: ** Separately set the percentages of non-electricity, non-hydrogen fuel used by this industry in the BAU case to be shifted to electricity and to hydrogen. (If your settings total more than 100%, the effects will be scaled down proportionately so that the total fuel shifted does not exceed 100%.) Over 90% of thermal fuels (excluding feedstocks) are used to generate process heat or to fuel boilers. Generally, lower-temperature heat is easier to electrify than higher-temperature heat, while hydrogen can meet heat needs of any temprature. In the top-emitting 14 industries in the U.S., just under 50% of heat demand is at tempratures below 250 C, about a third is at temperatures from 350-600 C, and the remainder is at temperatures above 600 C.//**Computers and Electronics Shift to Electricity: ** Separately set the percentages of non-electricity, non-hydrogen fuel used by this industry in the BAU case to be shifted to electricity and to hydrogen. (If your settings total more than 100%, the effects will be scaled down proportionately so that the total fuel shifted does not exceed 100%.) Over 90% of thermal fuels (excluding feedstocks) are used to generate process heat or to fuel boilers. Generally, lower-temperature heat is easier to electrify than higher-temperature heat, while hydrogen can meet heat needs of any temprature. In the top-emitting 14 industries in the U.S., just under 50% of heat demand is at tempratures below 250 C, about a third is at temperatures from 350-600 C, and the remainder is at temperatures above 600 C.//**Computers and Electronics Shift to Hydrogen: ** Separately set the percentages of non-electricity, non-hydrogen fuel used by this industry in the BAU case to be shifted to electricity and to hydrogen. (If your settings total more than 100%, the effects will be scaled down proportionately so that the total fuel shifted does not exceed 100%.) Over 90% of thermal fuels (excluding feedstocks) are used to generate process heat or to fuel boilers. Generally, lower-temperature heat is easier to electrify than higher-temperature heat, while hydrogen can meet heat needs of any temprature. In the top-emitting 14 industries in the U.S., just under 50% of heat demand is at tempratures below 250 C, about a third is at temperatures from 350-600 C, and the remainder is at temperatures above 600 C.//**Appliances and Electrical Equipment Shift to Electricity: ** Separately set the percentages of non-electricity, non-hydrogen fuel used by this industry in the BAU case to be shifted to electricity and to hydrogen. (If your settings total more than 100%, the effects will be scaled down proportionately so that the total fuel shifted does not exceed 100%.) Over 90% of thermal fuels (excluding feedstocks) are used to generate process heat or to fuel boilers. Generally, lower-temperature heat is easier to electrify than higher-temperature heat, while hydrogen can meet heat needs of any temprature. In the top-emitting 14 industries in the U.S., just under 50% of heat demand is at tempratures below 250 C, about a third is at temperatures from 350-600 C, and the remainder is at temperatures above 600 C.//**Appliances and Electrical Equipment Shift to Hydrogen: ** Separately set the percentages of non-electricity, non-hydrogen fuel used by this industry in the BAU case to be shifted to electricity and to hydrogen. (If your settings total more than 100%, the effects will be scaled down proportionately so that the total fuel shifted does not exceed 100%.) Over 90% of thermal fuels (excluding feedstocks) are used to generate process heat or to fuel boilers. Generally, lower-temperature heat is easier to electrify than higher-temperature heat, while hydrogen can meet heat needs of any temprature. In the top-emitting 14 industries in the U.S., just under 50% of heat demand is at tempratures below 250 C, about a third is at temperatures from 350-600 C, and the remainder is at temperatures above 600 C.//**Other Machinery Shift to Electricity: ** Separately set the percentages of non-electricity, non-hydrogen fuel used by this industry in the BAU case to be shifted to electricity and to hydrogen. (If your settings total more than 100%, the effects will be scaled down proportionately so that the total fuel shifted does not exceed 100%.) Over 90% of thermal fuels (excluding feedstocks) are used to generate process heat or to fuel boilers. Generally, lower-temperature heat is easier to electrify than higher-temperature heat, while hydrogen can meet heat needs of any temprature. In the top-emitting 14 industries in the U.S., just under 50% of heat demand is at tempratures below 250 C, about a third is at temperatures from 350-600 C, and the remainder is at temperatures above 600 C.//**Other Machinery Shift to Hydrogen: ** Separately set the percentages of non-electricity, non-hydrogen fuel used by this industry in the BAU case to be shifted to electricity and to hydrogen. (If your settings total more than 100%, the effects will be scaled down proportionately so that the total fuel shifted does not exceed 100%.) Over 90% of thermal fuels (excluding feedstocks) are used to generate process heat or to fuel boilers. Generally, lower-temperature heat is easier to electrify than higher-temperature heat, while hydrogen can meet heat needs of any temprature. In the top-emitting 14 industries in the U.S., just under 50% of heat demand is at tempratures below 250 C, about a third is at temperatures from 350-600 C, and the remainder is at temperatures above 600 C.//**Road Vehicles Shift to Electricity: ** Separately set the percentages of non-electricity, non-hydrogen fuel used by this industry in the BAU case to be shifted to electricity and to hydrogen. (If your settings total more than 100%, the effects will be scaled down proportionately so that the total fuel shifted does not exceed 100%.) Over 90% of thermal fuels (excluding feedstocks) are used to generate process heat or to fuel boilers. Generally, lower-temperature heat is easier to electrify than higher-temperature heat, while hydrogen can meet heat needs of any temprature. In the top-emitting 14 industries in the U.S., just under 50% of heat demand is at tempratures below 250 C, about a third is at temperatures from 350-600 C, and the remainder is at temperatures above 600 C.//**Road Vehicles Shift to Hydrogen: ** Separately set the percentages of non-electricity, non-hydrogen fuel used by this industry in the BAU case to be shifted to electricity and to hydrogen. (If your settings total more than 100%, the effects will be scaled down proportionately so that the total fuel shifted does not exceed 100%.) Over 90% of thermal fuels (excluding feedstocks) are used to generate process heat or to fuel boilers. Generally, lower-temperature heat is easier to electrify than high | industry-ag-main.html#fuel-switching | industry-elec-and-hydrogen.html | 0 | 0 | 0
Industry | Electrification + Hydrogen | Fraction of Industrial Fuel Use Shifted to Other Fuels | other machinery 28 | LPG propane or butane if | Other Machinery | Shift to LPG Propane or Butane | 1396 | No | Electrification + Hydrogen | indst fuel type shifting | 0% | 100% | 1% | % of fuel shifted | **Description:** This policy reduces greenhouse gas emissions from the selected industry by switching the fuels used by facilities to electricity and/or hydrogen. Only fuel consumed for energy, not fuel used as a chemical feedstock, is affected by this policy. Separately set the percentages of non-electricity, non-hydrogen fuel used by this industry in the BAU case to be shifted to electricity and to hydrogen. (If your settings total more than 100%, the effects will be scaled down proportionately so that the total fuel shifted does not exceed 100%.) Over 90% of thermal fuels (excluding feedstocks) are used to generate process heat or to fuel boilers. Generally, lower-temperature heat is easier to electrify than higher-temperature heat, while hydrogen can meet heat needs of any temprature. In the top-emitting 14 industries in the U.S., just under 50% of heat demand is at tempratures below 250 C, about a third is at temperatures from 350-600 C, and the remainder is at temperatures above 600 C. // **Guidance for setting values: **//**Agriculture and Forestry Shift to Electricity: ** Separately set the percentages of non-electricity, non-hydrogen fuel used by this industry in the BAU case to be shifted to electricity and to hydrogen. (If your settings total more than 100%, the effects will be scaled down proportionately so that the total fuel shifted does not exceed 100%.) Over 90% of thermal fuels (excluding feedstocks) are used to generate process heat or to fuel boilers. Generally, lower-temperature heat is easier to electrify than higher-temperature heat, while hydrogen can meet heat needs of any temprature. In the top-emitting 14 industries in the U.S., just under 50% of heat demand is at tempratures below 250 C, about a third is at temperatures from 350-600 C, and the remainder is at temperatures above 600 C.//**Agriculture and Forestry Shift to Hydrogen: ** Separately set the percentages of non-electricity, non-hydrogen fuel used by this industry in the BAU case to be shifted to electricity and to hydrogen. (If your settings total more than 100%, the effects will be scaled down proportionately so that the total fuel shifted does not exceed 100%.) Over 90% of thermal fuels (excluding feedstocks) are used to generate process heat or to fuel boilers. Generally, lower-temperature heat is easier to electrify than higher-temperature heat, while hydrogen can meet heat needs of any temprature. In the top-emitting 14 industries in the U.S., just under 50% of heat demand is at tempratures below 250 C, about a third is at temperatures from 350-600 C, and the remainder is at temperatures above 600 C.//**Coal Mining Shift to Electricity: ** Separately set the percentages of non-electricity, non-hydrogen fuel used by this industry in the BAU case to be shifted to electricity and to hydrogen. (If your settings total more than 100%, the effects will be scaled down proportionately so that the total fuel shifted does not exceed 100%.) Over 90% of thermal fuels (excluding feedstocks) are used to generate process heat or to fuel boilers. Generally, lower-temperature heat is easier to electrify than higher-temperature heat, while hydrogen can meet heat needs of any temprature. In the top-emitting 14 industries in the U.S., just under 50% of heat demand is at tempratures below 250 C, about a third is at temperatures from 350-600 C, and the remainder is at temperatures above 600 C.//**Coal Mining Shift to Hydrogen: ** Separately set the percentages of non-electricity, non-hydrogen fuel used by this industry in the BAU case to be shifted to electricity and to hydrogen. (If your settings total more than 100%, the effects will be scaled down proportionately so that the total fuel shifted does not exceed 100%.) Over 90% of thermal fuels (excluding feedstocks) are used to generate process heat or to fuel boilers. Generally, lower-temperature heat is easier to electrify than higher-temperature heat, while hydrogen can meet heat needs of any temprature. In the top-emitting 14 industries in the U.S., just under 50% of heat demand is at tempratures below 250 C, about a third is at temperatures from 350-600 C, and the remainder is at temperatures above 600 C.//**Oil and Gas Extraction Shift to Electricity: ** Separately set the percentages of non-electricity, non-hydrogen fuel used by this industry in the BAU case to be shifted to electricity and to hydrogen. (If your settings total more than 100%, the effects will be scaled down proportionately so that the total fuel shifted does not exceed 100%.) Over 90% of thermal fuels (excluding feedstocks) are used to generate process heat or to fuel boilers. Generally, lower-temperature heat is easier to electrify than higher-temperature heat, while hydrogen can meet heat needs of any temprature. In the top-emitting 14 industries in the U.S., just under 50% of heat demand is at tempratures below 250 C, about a third is at temperatures from 350-600 C, and the remainder is at temperatures above 600 C.//**Oil and Gas Extraction Shift to Hydrogen: ** Separately set the percentages of non-electricity, non-hydrogen fuel used by this industry in the BAU case to be shifted to electricity and to hydrogen. (If your settings total more than 100%, the effects will be scaled down proportionately so that the total fuel shifted does not exceed 100%.) Over 90% of thermal fuels (excluding feedstocks) are used to generate process heat or to fuel boilers. Generally, lower-temperature heat is easier to electrify than higher-temperature heat, while hydrogen can meet heat needs of any temprature. In the top-emitting 14 industries in the U.S., just under 50% of heat demand is at tempratures below 250 C, about a third is at temperatures from 350-600 C, and the remainder is at temperatures above 600 C.//**Other Mining and Quarrying Shift to Electricity: ** Separately set the percentages of non-electricity, non-hydrogen fuel used by this industry in the BAU case to be shifted to electricity and to hydrogen. (If your settings total more than 100%, the effects will be scaled down proportionately so that the total fuel shifted does not exceed 100%.) Over 90% of thermal fuels (excluding feedstocks) are used to generate process heat or to fuel boilers. Generally, lower-temperature heat is easier to electrify than higher-temperature heat, while hydrogen can meet heat needs of any temprature. In the top-emitting 14 industries in the U.S., just under 50% of heat demand is at tempratures below 250 C, about a third is at temperatures from 350-600 C, and the remainder is at temperatures above 600 C.//**Other Mining and Quarrying Shift to Hydrogen: ** Separately set the percentages of non-electricity, non-hydrogen fuel used by this industry in the BAU case to be shifted to electricity and to hydrogen. (If your settings total more than 100%, the effects will be scaled down proportionately so that the total fuel shifted does not exceed 100%.) Over 90% of thermal fuels (excluding feedstocks) are used to generate process heat or to fuel boilers. Generally, lower-temperature heat is easier to electrify than higher-temperature heat, while hydrogen can meet heat needs of any temprature. In the top-emitting 14 industries in the U.S., just under 50% of heat demand is at tempratures below 250 C, about a third is at temperatures from 350-600 C, and the remainder is at temperatures above 600 C.//**Food Beverage and Tobacco Shift to Electricity: ** Separately set the percentages of non-electricity, non-hydrogen fuel used by this industry in the BAU case to be shifted to electricity and to hydrogen. (If your settings total more than 100%, the effects will be scaled down proportionately so that the total fuel shifted does not exceed 100%.) Over 90% of thermal fuels (excluding feedstocks) are used to generate process heat or to fuel boilers. Generally, lower-temperature heat is easier to electrify than higher-temperature heat, while hydrogen can meet heat needs of any temprature. In the top-emitting 14 industries in the U.S., just under 50% of heat demand is at tempratures below 250 C, about a third is at temperatures from 350-600 C, and the remainder is at temperatures above 600 C.//**Food Beverage and Tobacco Shift to Hydrogen: ** Separately set the percentages of non-electricity, non-hydrogen fuel used by this industry in the BAU case to be shifted to electricity and to hydrogen. (If your settings total more than 100%, the effects will be scaled down proportionately so that the total fuel shifted does not exceed 100%.) Over 90% of thermal fuels (excluding feedstocks) are used to generate process heat or to fuel boilers. Generally, lower-temperature heat is easier to electrify than higher-temperature heat, while hydrogen can meet heat needs of any temprature. In the top-emitting 14 industries in the U.S., just under 50% of heat demand is at tempratures below 250 C, about a third is at temperatures from 350-600 C, and the remainder is at temperatures above 600 C.//**Textiles Apparel and Leather Shift to Electricity: ** Separately set the percentages of non-electricity, non-hydrogen fuel used by this industry in the BAU case to be shifted to electricity and to hydrogen. (If your settings total more than 100%, the effects will be scaled down proportionately so that the total fuel shifted does not exceed 100%.) Over 90% of thermal fuels (excluding feedstocks) are used to generate process heat or to fuel boilers. Generally, lower-temperature heat is easier to electrify than higher-temperature heat, while hydrogen can meet heat needs of any temprature. In the top-emitting 14 industries in the U.S., just under 50% of heat demand is at tempratures below 250 C, about a third is at temperatures from 350-600 C, and the remainder is at temperatures above 600 C.//**Textiles Apparel and Leather Shift to Hydrogen: ** Separately set the percentages of non-electricity, non-hydrogen fuel used by this industry in the BAU case to be shifted to electricity and to hydrogen. (If your settings total more than 100%, the effects will be scaled down proportionately so that the total fuel shifted does not exceed 100%.) Over 90% of thermal fuels (excluding feedstocks) are used to generate process heat or to fuel boilers. Generally, lower-temperature heat is easier to electrify than higher-temperature heat, while hydrogen can meet heat needs of any temprature. In the top-emitting 14 industries in the U.S., just under 50% of heat demand is at tempratures below 250 C, about a third is at temperatures from 350-600 C, and the remainder is at temperatures above 600 C.//**Wood Products Shift to Electricity: ** Separately set the percentages of non-electricity, non-hydrogen fuel used by this industry in the BAU case to be shifted to electricity and to hydrogen. (If your settings total more than 100%, the effects will be scaled down proportionately so that the total fuel shifted does not exceed 100%.) Over 90% of thermal fuels (excluding feedstocks) are used to generate process heat or to fuel boilers. Generally, lower-temperature heat is easier to electrify than higher-temperature heat, while hydrogen can meet heat needs of any temprature. In the top-emitting 14 industries in the U.S., just under 50% of heat demand is at tempratures below 250 C, about a third is at temperatures from 350-600 C, and the remainder is at temperatures above 600 C.//**Wood Products Shift to Hydrogen: ** Separately set the percentages of non-electricity, non-hydrogen fuel used by this industry in the BAU case to be shifted to electricity and to hydrogen. (If your settings total more than 100%, the effects will be scaled down proportionately so that the total fuel shifted does not exceed 100%.) Over 90% of thermal fuels (excluding feedstocks) are used to generate process heat or to fuel boilers. Generally, lower-temperature heat is easier to electrify than higher-temperature heat, while hydrogen can meet heat needs of any temprature. In the top-emitting 14 industries in the U.S., just under 50% of heat demand is at tempratures below 250 C, about a third is at temperatures from 350-600 C, and the remainder is at temperatures above 600 C.//**Pulp Paper and Printing Shift to Electricity: ** Separately set the percentages of non-electricity, non-hydrogen fuel used by this industry in the BAU case to be shifted to electricity and to hydrogen. (If your settings total more than 100%, the effects will be scaled down proportionately so that the total fuel shifted does not exceed 100%.) Over 90% of thermal fuels (excluding feedstocks) are used to generate process heat or to fuel boilers. Generally, lower-temperature heat is easier to electrify than higher-temperature heat, while hydrogen can meet heat needs of any temprature. In the top-emitting 14 industries in the U.S., just under 50% of heat demand is at tempratures below 250 C, about a third is at temperatures from 350-600 C, and the remainder is at temperatures above 600 C.//**Pulp Paper and Printing Shift to Hydrogen: ** Separately set the percentages of non-electricity, non-hydrogen fuel used by this industry in the BAU case to be shifted to electricity and to hydrogen. (If your settings total more than 100%, the effects will be scaled down proportionately so that the total fuel shifted does not exceed 100%.) Over 90% of thermal fuels (excluding feedstocks) are used to generate process heat or to fuel boilers. Generally, lower-temperature heat is easier to electrify than higher-temperature heat, while hydrogen can meet heat needs of any temprature. In the top-emitting 14 industries in the U.S., just under 50% of heat demand is at tempratures below 250 C, about a third is at temperatures from 350-600 C, and the remainder is at temperatures above 600 C.//**Refined Petroleum and Coke Shift to Electricity: ** Separately set the percentages of non-electricity, non-hydrogen fuel used by this industry in the BAU case to be shifted to electricity and to hydrogen. (If your settings total more than 100%, the effects will be scaled down proportionately so that the total fuel shifted does not exceed 100%.) Over 90% of thermal fuels (excluding feedstocks) are used to generate process heat or to fuel boilers. Generally, lower-temperature heat is easier to electrify than higher-temperature heat, while hydrogen can meet heat needs of any temprature. In the top-emitting 14 industries in the U.S., just under 50% of heat demand is at tempratures below 250 C, about a third is at temperatures from 350-600 C, and the remainder is at temperatures above 600 C.//**Refined Petroleum and Coke Shift to Hydrogen: ** Separately set the percentages of non-electricity, non-hydrogen fuel used by this industry in the BAU case to be shifted to electricity and to hydrogen. (If your settings total more than 100%, the effects will be scaled down proportionately so that the total fuel shifted does not exceed 100%.) Over 90% of thermal fuels (excluding feedstocks) are used to generate process heat or to fuel boilers. Generally, lower-temperature heat is easier to electrify than higher-temperature heat, while hydrogen can meet heat needs of any temprature. In the top-emitting 14 industries in the U.S., just under 50% of heat demand is at tempratures below 250 C, about a third is at temperatures from 350-600 C, and the remainder is at temperatures above 600 C.//**Chemicals Shift to Electricity: ** Separately set the percentages of non-electricity, non-hydrogen fuel used by this industry in the BAU case to be shifted to electricity and to hydrogen. (If your settings total more than 100%, the effects will be scaled down proportionately so that the total fuel shifted does not exceed 100%.) Over 90% of thermal fuels (excluding feedstocks) are used to generate process heat or to fuel boilers. Generally, lower-temperature heat is easier to electrify than higher-temperature heat, while hydrogen can meet heat needs of any temprature. In the top-emitting 14 industries in the U.S., just under 50% of heat demand is at tempratures below 250 C, about a third is at temperatures from 350-600 C, and the remainder is at temperatures above 600 C.//**Chemicals Shift to Hydrogen: ** Separately set the percentages of non-electricity, non-hydrogen fuel used by this industry in the BAU case to be shifted to electricity and to hydrogen. (If your settings total more than 100%, the effects will be scaled down proportionately so that the total fuel shifted does not exceed 100%.) Over 90% of thermal fuels (excluding feedstocks) are used to generate process heat or to fuel boilers. Generally, lower-temperature heat is easier to electrify than higher-temperature heat, while hydrogen can meet heat needs of any temprature. In the top-emitting 14 industries in the U.S., just under 50% of heat demand is at tempratures below 250 C, about a third is at temperatures from 350-600 C, and the remainder is at temperatures above 600 C.//**Rubber and Plastic Products Shift to Electricity: ** Separately set the percentages of non-electricity, non-hydrogen fuel used by this industry in the BAU case to be shifted to electricity and to hydrogen. (If your settings total more than 100%, the effects will be scaled down proportionately so that the total fuel shifted does not exceed 100%.) Over 90% of thermal fuels (excluding feedstocks) are used to generate process heat or to fuel boilers. Generally, lower-temperature heat is easier to electrify than higher-temperature heat, while hydrogen can meet heat needs of any temprature. In the top-emitting 14 industries in the U.S., just under 50% of heat demand is at tempratures below 250 C, about a third is at temperatures from 350-600 C, and the remainder is at temperatures above 600 C.//**Rubber and Plastic Products Shift to Hydrogen: ** Separately set the percentages of non-electricity, non-hydrogen fuel used by this industry in the BAU case to be shifted to electricity and to hydrogen. (If your settings total more than 100%, the effects will be scaled down proportionately so that the total fuel shifted does not exceed 100%.) Over 90% of thermal fuels (excluding feedstocks) are used to generate process heat or to fuel boilers. Generally, lower-temperature heat is easier to electrify than higher-temperature heat, while hydrogen can meet heat needs of any temprature. In the top-emitting 14 industries in the U.S., just under 50% of heat demand is at tempratures below 250 C, about a third is at temperatures from 350-600 C, and the remainder is at temperatures above 600 C.//**Glass and Glass Products Shift to Electricity: ** Separately set the percentages of non-electricity, non-hydrogen fuel used by this industry in the BAU case to be shifted to electricity and to hydrogen. (If your settings total more than 100%, the effects will be scaled down proportionately so that the total fuel shifted does not exceed 100%.) Over 90% of thermal fuels (excluding feedstocks) are used to generate process heat or to fuel boilers. Generally, lower-temperature heat is easier to electrify than higher-temperature heat, while hydrogen can meet heat needs of any temprature. In the top-emitting 14 industries in the U.S., just under 50% of heat demand is at tempratures below 250 C, about a third is at temperatures from 350-600 C, and the remainder is at temperatures above 600 C.//**Glass and Glass Products Shift to Hydrogen: ** Separately set the percentages of non-electricity, non-hydrogen fuel used by this industry in the BAU case to be shifted to electricity and to hydrogen. (If your settings total more than 100%, the effects will be scaled down proportionately so that the total fuel shifted does not exceed 100%.) Over 90% of thermal fuels (excluding feedstocks) are used to generate process heat or to fuel boilers. Generally, lower-temperature heat is easier to electrify than higher-temperature heat, while hydrogen can meet heat needs of any temprature. In the top-emitting 14 industries in the U.S., just under 50% of heat demand is at tempratures below 250 C, about a third is at temperatures from 350-600 C, and the remainder is at temperatures above 600 C.//**Cement and Other Nonmetallic Minerals Shift to Electricity: ** Separately set the percentages of non-electricity, non-hydrogen fuel used by this industry in the BAU case to be shifted to electricity and to hydrogen. (If your settings total more than 100%, the effects will be scaled down proportionately so that the total fuel shifted does not exceed 100%.) Over 90% of thermal fuels (excluding feedstocks) are used to generate process heat or to fuel boilers. Generally, lower-temperature heat is easier to electrify than higher-temperature heat, while hydrogen can meet heat needs of any temprature. In the top-emitting 14 industries in the U.S., just under 50% of heat demand is at tempratures below 250 C, about a third is at temperatures from 350-600 C, and the remainder is at temperatures above 600 C.//**Cement and Other Nonmetallic Minerals Shift to Hydrogen: ** Separately set the percentages of non-electricity, non-hydrogen fuel used by this industry in the BAU case to be shifted to electricity and to hydrogen. (If your settings total more than 100%, the effects will be scaled down proportionately so that the total fuel shifted does not exceed 100%.) Over 90% of thermal fuels (excluding feedstocks) are used to generate process heat or to fuel boilers. Generally, lower-temperature heat is easier to electrify than higher-temperature heat, while hydrogen can meet heat needs of any temprature. In the top-emitting 14 industries in the U.S., just under 50% of heat demand is at tempratures below 250 C, about a third is at temperatures from 350-600 C, and the remainder is at temperatures above 600 C.//**Iron and Steel Shift to Electricity: ** Separately set the percentages of non-electricity, non-hydrogen fuel used by this industry in the BAU case to be shifted to electricity and to hydrogen. (If your settings total more than 100%, the effects will be scaled down proportionately so that the total fuel shifted does not exceed 100%.) Over 90% of thermal fuels (excluding feedstocks) are used to generate process heat or to fuel boilers. Generally, lower-temperature heat is easier to electrify than higher-temperature heat, while hydrogen can meet heat needs of any temprature. In the top-emitting 14 industries in the U.S., just under 50% of heat demand is at tempratures below 250 C, about a third is at temperatures from 350-600 C, and the remainder is at temperatures above 600 C.//**Iron and Steel Shift to Hydrogen: ** Separately set the percentages of non-electricity, non-hydrogen fuel used by this industry in the BAU case to be shifted to electricity and to hydrogen. (If your settings total more than 100%, the effects will be scaled down proportionately so that the total fuel shifted does not exceed 100%.) Over 90% of thermal fuels (excluding feedstocks) are used to generate process heat or to fuel boilers. Generally, lower-temperature heat is easier to electrify than higher-temperature heat, while hydrogen can meet heat needs of any temprature. In the top-emitting 14 industries in the U.S., just under 50% of heat demand is at tempratures below 250 C, about a third is at temperatures from 350-600 C, and the remainder is at temperatures above 600 C.//**Other Metals Shift to Electricity: ** Separately set the percentages of non-electricity, non-hydrogen fuel used by this industry in the BAU case to be shifted to electricity and to hydrogen. (If your settings total more than 100%, the effects will be scaled down proportionately so that the total fuel shifted does not exceed 100%.) Over 90% of thermal fuels (excluding feedstocks) are used to generate process heat or to fuel boilers. Generally, lower-temperature heat is easier to electrify than higher-temperature heat, while hydrogen can meet heat needs of any temprature. In the top-emitting 14 industries in the U.S., just under 50% of heat demand is at tempratures below 250 C, about a third is at temperatures from 350-600 C, and the remainder is at temperatures above 600 C.//**Other Metals Shift to Hydrogen: ** Separately set the percentages of non-electricity, non-hydrogen fuel used by this industry in the BAU case to be shifted to electricity and to hydrogen. (If your settings total more than 100%, the effects will be scaled down proportionately so that the total fuel shifted does not exceed 100%.) Over 90% of thermal fuels (excluding feedstocks) are used to generate process heat or to fuel boilers. Generally, lower-temperature heat is easier to electrify than higher-temperature heat, while hydrogen can meet heat needs of any temprature. In the top-emitting 14 industries in the U.S., just under 50% of heat demand is at tempratures below 250 C, about a third is at temperatures from 350-600 C, and the remainder is at temperatures above 600 C.//**Metal Products Except Machinery and Vehicles Shift to Electricity: ** Separately set the percentages of non-electricity, non-hydrogen fuel used by this industry in the BAU case to be shifted to electricity and to hydrogen. (If your settings total more than 100%, the effects will be scaled down proportionately so that the total fuel shifted does not exceed 100%.) Over 90% of thermal fuels (excluding feedstocks) are used to generate process heat or to fuel boilers. Generally, lower-temperature heat is easier to electrify than higher-temperature heat, while hydrogen can meet heat needs of any temprature. In the top-emitting 14 industries in the U.S., just under 50% of heat demand is at tempratures below 250 C, about a third is at temperatures from 350-600 C, and the remainder is at temperatures above 600 C.//**Metal Products Except Machinery and Vehicles Shift to Hydrogen: ** Separately set the percentages of non-electricity, non-hydrogen fuel used by this industry in the BAU case to be shifted to electricity and to hydrogen. (If your settings total more than 100%, the effects will be scaled down proportionately so that the total fuel shifted does not exceed 100%.) Over 90% of thermal fuels (excluding feedstocks) are used to generate process heat or to fuel boilers. Generally, lower-temperature heat is easier to electrify than higher-temperature heat, while hydrogen can meet heat needs of any temprature. In the top-emitting 14 industries in the U.S., just under 50% of heat demand is at tempratures below 250 C, about a third is at temperatures from 350-600 C, and the remainder is at temperatures above 600 C.//**Computers and Electronics Shift to Electricity: ** Separately set the percentages of non-electricity, non-hydrogen fuel used by this industry in the BAU case to be shifted to electricity and to hydrogen. (If your settings total more than 100%, the effects will be scaled down proportionately so that the total fuel shifted does not exceed 100%.) Over 90% of thermal fuels (excluding feedstocks) are used to generate process heat or to fuel boilers. Generally, lower-temperature heat is easier to electrify than higher-temperature heat, while hydrogen can meet heat needs of any temprature. In the top-emitting 14 industries in the U.S., just under 50% of heat demand is at tempratures below 250 C, about a third is at temperatures from 350-600 C, and the remainder is at temperatures above 600 C.//**Computers and Electronics Shift to Hydrogen: ** Separately set the percentages of non-electricity, non-hydrogen fuel used by this industry in the BAU case to be shifted to electricity and to hydrogen. (If your settings total more than 100%, the effects will be scaled down proportionately so that the total fuel shifted does not exceed 100%.) Over 90% of thermal fuels (excluding feedstocks) are used to generate process heat or to fuel boilers. Generally, lower-temperature heat is easier to electrify than higher-temperature heat, while hydrogen can meet heat needs of any temprature. In the top-emitting 14 industries in the U.S., just under 50% of heat demand is at tempratures below 250 C, about a third is at temperatures from 350-600 C, and the remainder is at temperatures above 600 C.//**Appliances and Electrical Equipment Shift to Electricity: ** Separately set the percentages of non-electricity, non-hydrogen fuel used by this industry in the BAU case to be shifted to electricity and to hydrogen. (If your settings total more than 100%, the effects will be scaled down proportionately so that the total fuel shifted does not exceed 100%.) Over 90% of thermal fuels (excluding feedstocks) are used to generate process heat or to fuel boilers. Generally, lower-temperature heat is easier to electrify than higher-temperature heat, while hydrogen can meet heat needs of any temprature. In the top-emitting 14 industries in the U.S., just under 50% of heat demand is at tempratures below 250 C, about a third is at temperatures from 350-600 C, and the remainder is at temperatures above 600 C.//**Appliances and Electrical Equipment Shift to Hydrogen: ** Separately set the percentages of non-electricity, non-hydrogen fuel used by this industry in the BAU case to be shifted to electricity and to hydrogen. (If your settings total more than 100%, the effects will be scaled down proportionately so that the total fuel shifted does not exceed 100%.) Over 90% of thermal fuels (excluding feedstocks) are used to generate process heat or to fuel boilers. Generally, lower-temperature heat is easier to electrify than higher-temperature heat, while hydrogen can meet heat needs of any temprature. In the top-emitting 14 industries in the U.S., just under 50% of heat demand is at tempratures below 250 C, about a third is at temperatures from 350-600 C, and the remainder is at temperatures above 600 C.//**Other Machinery Shift to Electricity: ** Separately set the percentages of non-electricity, non-hydrogen fuel used by this industry in the BAU case to be shifted to electricity and to hydrogen. (If your settings total more than 100%, the effects will be scaled down proportionately so that the total fuel shifted does not exceed 100%.) Over 90% of thermal fuels (excluding feedstocks) are used to generate process heat or to fuel boilers. Generally, lower-temperature heat is easier to electrify than higher-temperature heat, while hydrogen can meet heat needs of any temprature. In the top-emitting 14 industries in the U.S., just under 50% of heat demand is at tempratures below 250 C, about a third is at temperatures from 350-600 C, and the remainder is at temperatures above 600 C.//**Other Machinery Shift to Hydrogen: ** Separately set the percentages of non-electricity, non-hydrogen fuel used by this industry in the BAU case to be shifted to electricity and to hydrogen. (If your settings total more than 100%, the effects will be scaled down proportionately so that the total fuel shifted does not exceed 100%.) Over 90% of thermal fuels (excluding feedstocks) are used to generate process heat or to fuel boilers. Generally, lower-temperature heat is easier to electrify than higher-temperature heat, while hydrogen can meet heat needs of any temprature. In the top-emitting 14 industries in the U.S., just under 50% of heat demand is at tempratures below 250 C, about a third is at temperatures from 350-600 C, and the remainder is at temperatures above 600 C.//**Road Vehicles Shift to Electricity: ** Separately set the percentages of non-electricity, non-hydrogen fuel used by this industry in the BAU case to be shifted to electricity and to hydrogen. (If your settings total more than 100%, the effects will be scaled down proportionately so that the total fuel shifted does not exceed 100%.) Over 90% of thermal fuels (excluding feedstocks) are used to generate process heat or to fuel boilers. Generally, lower-temperature heat is easier to electrify than higher-temperature heat, while hydrogen can meet heat needs of any temprature. In the top-emitting 14 industries in the U.S., just under 50% of heat demand is at tempratures below 250 C, about a third is at temperatures from 350-600 C, and the remainder is at temperatures above 600 C.//**Road Vehicles Shift to Hydrogen: ** Separately set the percentages of non-electricity, non-hydrogen fuel used by this industry in the BAU case to be shifted to electricity and to hydrogen. (If your settings total more than 100%, the effects will be scaled down proportionately so that the total fuel shifted does not exceed 100%.) Over 90% of thermal fuels (excluding feedstocks) are used to generate process heat or to fuel boilers. Generally, lower-temperature heat is easier to electrify than high | industry-ag-main.html#fuel-switching | industry-elec-and-hydrogen.html | 0 | 0 | 0
Industry | Electrification + Hydrogen | Fraction of Industrial Fuel Use Shifted to Other Fuels | other machinery 28 | hydrogen if | Other Machinery | Shift to Hydrogen | 1397 | Yes | Electrification + Hydrogen | indst fuel type shifting | 0% | 100% | 1% | % of fuel shifted | **Description:** This policy reduces greenhouse gas emissions from the selected industry by switching the fuels used by facilities to electricity and/or hydrogen. Only fuel consumed for energy, not fuel used as a chemical feedstock, is affected by this policy. Separately set the percentages of non-electricity, non-hydrogen fuel used by this industry in the BAU case to be shifted to electricity and to hydrogen. (If your settings total more than 100%, the effects will be scaled down proportionately so that the total fuel shifted does not exceed 100%.) Over 90% of thermal fuels (excluding feedstocks) are used to generate process heat or to fuel boilers. Generally, lower-temperature heat is easier to electrify than higher-temperature heat, while hydrogen can meet heat needs of any temprature. In the top-emitting 14 industries in the U.S., just under 50% of heat demand is at tempratures below 250 C, about a third is at temperatures from 350-600 C, and the remainder is at temperatures above 600 C. // **Guidance for setting values: **//**Agriculture and Forestry Shift to Electricity: ** Separately set the percentages of non-electricity, non-hydrogen fuel used by this industry in the BAU case to be shifted to electricity and to hydrogen. (If your settings total more than 100%, the effects will be scaled down proportionately so that the total fuel shifted does not exceed 100%.) Over 90% of thermal fuels (excluding feedstocks) are used to generate process heat or to fuel boilers. Generally, lower-temperature heat is easier to electrify than higher-temperature heat, while hydrogen can meet heat needs of any temprature. In the top-emitting 14 industries in the U.S., just under 50% of heat demand is at tempratures below 250 C, about a third is at temperatures from 350-600 C, and the remainder is at temperatures above 600 C.//**Agriculture and Forestry Shift to Hydrogen: ** Separately set the percentages of non-electricity, non-hydrogen fuel used by this industry in the BAU case to be shifted to electricity and to hydrogen. (If your settings total more than 100%, the effects will be scaled down proportionately so that the total fuel shifted does not exceed 100%.) Over 90% of thermal fuels (excluding feedstocks) are used to generate process heat or to fuel boilers. Generally, lower-temperature heat is easier to electrify than higher-temperature heat, while hydrogen can meet heat needs of any temprature. In the top-emitting 14 industries in the U.S., just under 50% of heat demand is at tempratures below 250 C, about a third is at temperatures from 350-600 C, and the remainder is at temperatures above 600 C.//**Coal Mining Shift to Electricity: ** Separately set the percentages of non-electricity, non-hydrogen fuel used by this industry in the BAU case to be shifted to electricity and to hydrogen. (If your settings total more than 100%, the effects will be scaled down proportionately so that the total fuel shifted does not exceed 100%.) Over 90% of thermal fuels (excluding feedstocks) are used to generate process heat or to fuel boilers. Generally, lower-temperature heat is easier to electrify than higher-temperature heat, while hydrogen can meet heat needs of any temprature. In the top-emitting 14 industries in the U.S., just under 50% of heat demand is at tempratures below 250 C, about a third is at temperatures from 350-600 C, and the remainder is at temperatures above 600 C.//**Coal Mining Shift to Hydrogen: ** Separately set the percentages of non-electricity, non-hydrogen fuel used by this industry in the BAU case to be shifted to electricity and to hydrogen. (If your settings total more than 100%, the effects will be scaled down proportionately so that the total fuel shifted does not exceed 100%.) Over 90% of thermal fuels (excluding feedstocks) are used to generate process heat or to fuel boilers. Generally, lower-temperature heat is easier to electrify than higher-temperature heat, while hydrogen can meet heat needs of any temprature. In the top-emitting 14 industries in the U.S., just under 50% of heat demand is at tempratures below 250 C, about a third is at temperatures from 350-600 C, and the remainder is at temperatures above 600 C.//**Oil and Gas Extraction Shift to Electricity: ** Separately set the percentages of non-electricity, non-hydrogen fuel used by this industry in the BAU case to be shifted to electricity and to hydrogen. (If your settings total more than 100%, the effects will be scaled down proportionately so that the total fuel shifted does not exceed 100%.) Over 90% of thermal fuels (excluding feedstocks) are used to generate process heat or to fuel boilers. Generally, lower-temperature heat is easier to electrify than higher-temperature heat, while hydrogen can meet heat needs of any temprature. In the top-emitting 14 industries in the U.S., just under 50% of heat demand is at tempratures below 250 C, about a third is at temperatures from 350-600 C, and the remainder is at temperatures above 600 C.//**Oil and Gas Extraction Shift to Hydrogen: ** Separately set the percentages of non-electricity, non-hydrogen fuel used by this industry in the BAU case to be shifted to electricity and to hydrogen. (If your settings total more than 100%, the effects will be scaled down proportionately so that the total fuel shifted does not exceed 100%.) Over 90% of thermal fuels (excluding feedstocks) are used to generate process heat or to fuel boilers. Generally, lower-temperature heat is easier to electrify than higher-temperature heat, while hydrogen can meet heat needs of any temprature. In the top-emitting 14 industries in the U.S., just under 50% of heat demand is at tempratures below 250 C, about a third is at temperatures from 350-600 C, and the remainder is at temperatures above 600 C.//**Other Mining and Quarrying Shift to Electricity: ** Separately set the percentages of non-electricity, non-hydrogen fuel used by this industry in the BAU case to be shifted to electricity and to hydrogen. (If your settings total more than 100%, the effects will be scaled down proportionately so that the total fuel shifted does not exceed 100%.) Over 90% of thermal fuels (excluding feedstocks) are used to generate process heat or to fuel boilers. Generally, lower-temperature heat is easier to electrify than higher-temperature heat, while hydrogen can meet heat needs of any temprature. In the top-emitting 14 industries in the U.S., just under 50% of heat demand is at tempratures below 250 C, about a third is at temperatures from 350-600 C, and the remainder is at temperatures above 600 C.//**Other Mining and Quarrying Shift to Hydrogen: ** Separately set the percentages of non-electricity, non-hydrogen fuel used by this industry in the BAU case to be shifted to electricity and to hydrogen. (If your settings total more than 100%, the effects will be scaled down proportionately so that the total fuel shifted does not exceed 100%.) Over 90% of thermal fuels (excluding feedstocks) are used to generate process heat or to fuel boilers. Generally, lower-temperature heat is easier to electrify than higher-temperature heat, while hydrogen can meet heat needs of any temprature. In the top-emitting 14 industries in the U.S., just under 50% of heat demand is at tempratures below 250 C, about a third is at temperatures from 350-600 C, and the remainder is at temperatures above 600 C.//**Food Beverage and Tobacco Shift to Electricity: ** Separately set the percentages of non-electricity, non-hydrogen fuel used by this industry in the BAU case to be shifted to electricity and to hydrogen. (If your settings total more than 100%, the effects will be scaled down proportionately so that the total fuel shifted does not exceed 100%.) Over 90% of thermal fuels (excluding feedstocks) are used to generate process heat or to fuel boilers. Generally, lower-temperature heat is easier to electrify than higher-temperature heat, while hydrogen can meet heat needs of any temprature. In the top-emitting 14 industries in the U.S., just under 50% of heat demand is at tempratures below 250 C, about a third is at temperatures from 350-600 C, and the remainder is at temperatures above 600 C.//**Food Beverage and Tobacco Shift to Hydrogen: ** Separately set the percentages of non-electricity, non-hydrogen fuel used by this industry in the BAU case to be shifted to electricity and to hydrogen. (If your settings total more than 100%, the effects will be scaled down proportionately so that the total fuel shifted does not exceed 100%.) Over 90% of thermal fuels (excluding feedstocks) are used to generate process heat or to fuel boilers. Generally, lower-temperature heat is easier to electrify than higher-temperature heat, while hydrogen can meet heat needs of any temprature. In the top-emitting 14 industries in the U.S., just under 50% of heat demand is at tempratures below 250 C, about a third is at temperatures from 350-600 C, and the remainder is at temperatures above 600 C.//**Textiles Apparel and Leather Shift to Electricity: ** Separately set the percentages of non-electricity, non-hydrogen fuel used by this industry in the BAU case to be shifted to electricity and to hydrogen. (If your settings total more than 100%, the effects will be scaled down proportionately so that the total fuel shifted does not exceed 100%.) Over 90% of thermal fuels (excluding feedstocks) are used to generate process heat or to fuel boilers. Generally, lower-temperature heat is easier to electrify than higher-temperature heat, while hydrogen can meet heat needs of any temprature. In the top-emitting 14 industries in the U.S., just under 50% of heat demand is at tempratures below 250 C, about a third is at temperatures from 350-600 C, and the remainder is at temperatures above 600 C.//**Textiles Apparel and Leather Shift to Hydrogen: ** Separately set the percentages of non-electricity, non-hydrogen fuel used by this industry in the BAU case to be shifted to electricity and to hydrogen. (If your settings total more than 100%, the effects will be scaled down proportionately so that the total fuel shifted does not exceed 100%.) Over 90% of thermal fuels (excluding feedstocks) are used to generate process heat or to fuel boilers. Generally, lower-temperature heat is easier to electrify than higher-temperature heat, while hydrogen can meet heat needs of any temprature. In the top-emitting 14 industries in the U.S., just under 50% of heat demand is at tempratures below 250 C, about a third is at temperatures from 350-600 C, and the remainder is at temperatures above 600 C.//**Wood Products Shift to Electricity: ** Separately set the percentages of non-electricity, non-hydrogen fuel used by this industry in the BAU case to be shifted to electricity and to hydrogen. (If your settings total more than 100%, the effects will be scaled down proportionately so that the total fuel shifted does not exceed 100%.) Over 90% of thermal fuels (excluding feedstocks) are used to generate process heat or to fuel boilers. Generally, lower-temperature heat is easier to electrify than higher-temperature heat, while hydrogen can meet heat needs of any temprature. In the top-emitting 14 industries in the U.S., just under 50% of heat demand is at tempratures below 250 C, about a third is at temperatures from 350-600 C, and the remainder is at temperatures above 600 C.//**Wood Products Shift to Hydrogen: ** Separately set the percentages of non-electricity, non-hydrogen fuel used by this industry in the BAU case to be shifted to electricity and to hydrogen. (If your settings total more than 100%, the effects will be scaled down proportionately so that the total fuel shifted does not exceed 100%.) Over 90% of thermal fuels (excluding feedstocks) are used to generate process heat or to fuel boilers. Generally, lower-temperature heat is easier to electrify than higher-temperature heat, while hydrogen can meet heat needs of any temprature. In the top-emitting 14 industries in the U.S., just under 50% of heat demand is at tempratures below 250 C, about a third is at temperatures from 350-600 C, and the remainder is at temperatures above 600 C.//**Pulp Paper and Printing Shift to Electricity: ** Separately set the percentages of non-electricity, non-hydrogen fuel used by this industry in the BAU case to be shifted to electricity and to hydrogen. (If your settings total more than 100%, the effects will be scaled down proportionately so that the total fuel shifted does not exceed 100%.) Over 90% of thermal fuels (excluding feedstocks) are used to generate process heat or to fuel boilers. Generally, lower-temperature heat is easier to electrify than higher-temperature heat, while hydrogen can meet heat needs of any temprature. In the top-emitting 14 industries in the U.S., just under 50% of heat demand is at tempratures below 250 C, about a third is at temperatures from 350-600 C, and the remainder is at temperatures above 600 C.//**Pulp Paper and Printing Shift to Hydrogen: ** Separately set the percentages of non-electricity, non-hydrogen fuel used by this industry in the BAU case to be shifted to electricity and to hydrogen. (If your settings total more than 100%, the effects will be scaled down proportionately so that the total fuel shifted does not exceed 100%.) Over 90% of thermal fuels (excluding feedstocks) are used to generate process heat or to fuel boilers. Generally, lower-temperature heat is easier to electrify than higher-temperature heat, while hydrogen can meet heat needs of any temprature. In the top-emitting 14 industries in the U.S., just under 50% of heat demand is at tempratures below 250 C, about a third is at temperatures from 350-600 C, and the remainder is at temperatures above 600 C.//**Refined Petroleum and Coke Shift to Electricity: ** Separately set the percentages of non-electricity, non-hydrogen fuel used by this industry in the BAU case to be shifted to electricity and to hydrogen. (If your settings total more than 100%, the effects will be scaled down proportionately so that the total fuel shifted does not exceed 100%.) Over 90% of thermal fuels (excluding feedstocks) are used to generate process heat or to fuel boilers. Generally, lower-temperature heat is easier to electrify than higher-temperature heat, while hydrogen can meet heat needs of any temprature. In the top-emitting 14 industries in the U.S., just under 50% of heat demand is at tempratures below 250 C, about a third is at temperatures from 350-600 C, and the remainder is at temperatures above 600 C.//**Refined Petroleum and Coke Shift to Hydrogen: ** Separately set the percentages of non-electricity, non-hydrogen fuel used by this industry in the BAU case to be shifted to electricity and to hydrogen. (If your settings total more than 100%, the effects will be scaled down proportionately so that the total fuel shifted does not exceed 100%.) Over 90% of thermal fuels (excluding feedstocks) are used to generate process heat or to fuel boilers. Generally, lower-temperature heat is easier to electrify than higher-temperature heat, while hydrogen can meet heat needs of any temprature. In the top-emitting 14 industries in the U.S., just under 50% of heat demand is at tempratures below 250 C, about a third is at temperatures from 350-600 C, and the remainder is at temperatures above 600 C.//**Chemicals Shift to Electricity: ** Separately set the percentages of non-electricity, non-hydrogen fuel used by this industry in the BAU case to be shifted to electricity and to hydrogen. (If your settings total more than 100%, the effects will be scaled down proportionately so that the total fuel shifted does not exceed 100%.) Over 90% of thermal fuels (excluding feedstocks) are used to generate process heat or to fuel boilers. Generally, lower-temperature heat is easier to electrify than higher-temperature heat, while hydrogen can meet heat needs of any temprature. In the top-emitting 14 industries in the U.S., just under 50% of heat demand is at tempratures below 250 C, about a third is at temperatures from 350-600 C, and the remainder is at temperatures above 600 C.//**Chemicals Shift to Hydrogen: ** Separately set the percentages of non-electricity, non-hydrogen fuel used by this industry in the BAU case to be shifted to electricity and to hydrogen. (If your settings total more than 100%, the effects will be scaled down proportionately so that the total fuel shifted does not exceed 100%.) Over 90% of thermal fuels (excluding feedstocks) are used to generate process heat or to fuel boilers. Generally, lower-temperature heat is easier to electrify than higher-temperature heat, while hydrogen can meet heat needs of any temprature. In the top-emitting 14 industries in the U.S., just under 50% of heat demand is at tempratures below 250 C, about a third is at temperatures from 350-600 C, and the remainder is at temperatures above 600 C.//**Rubber and Plastic Products Shift to Electricity: ** Separately set the percentages of non-electricity, non-hydrogen fuel used by this industry in the BAU case to be shifted to electricity and to hydrogen. (If your settings total more than 100%, the effects will be scaled down proportionately so that the total fuel shifted does not exceed 100%.) Over 90% of thermal fuels (excluding feedstocks) are used to generate process heat or to fuel boilers. Generally, lower-temperature heat is easier to electrify than higher-temperature heat, while hydrogen can meet heat needs of any temprature. In the top-emitting 14 industries in the U.S., just under 50% of heat demand is at tempratures below 250 C, about a third is at temperatures from 350-600 C, and the remainder is at temperatures above 600 C.//**Rubber and Plastic Products Shift to Hydrogen: ** Separately set the percentages of non-electricity, non-hydrogen fuel used by this industry in the BAU case to be shifted to electricity and to hydrogen. (If your settings total more than 100%, the effects will be scaled down proportionately so that the total fuel shifted does not exceed 100%.) Over 90% of thermal fuels (excluding feedstocks) are used to generate process heat or to fuel boilers. Generally, lower-temperature heat is easier to electrify than higher-temperature heat, while hydrogen can meet heat needs of any temprature. In the top-emitting 14 industries in the U.S., just under 50% of heat demand is at tempratures below 250 C, about a third is at temperatures from 350-600 C, and the remainder is at temperatures above 600 C.//**Glass and Glass Products Shift to Electricity: ** Separately set the percentages of non-electricity, non-hydrogen fuel used by this industry in the BAU case to be shifted to electricity and to hydrogen. (If your settings total more than 100%, the effects will be scaled down proportionately so that the total fuel shifted does not exceed 100%.) Over 90% of thermal fuels (excluding feedstocks) are used to generate process heat or to fuel boilers. Generally, lower-temperature heat is easier to electrify than higher-temperature heat, while hydrogen can meet heat needs of any temprature. In the top-emitting 14 industries in the U.S., just under 50% of heat demand is at tempratures below 250 C, about a third is at temperatures from 350-600 C, and the remainder is at temperatures above 600 C.//**Glass and Glass Products Shift to Hydrogen: ** Separately set the percentages of non-electricity, non-hydrogen fuel used by this industry in the BAU case to be shifted to electricity and to hydrogen. (If your settings total more than 100%, the effects will be scaled down proportionately so that the total fuel shifted does not exceed 100%.) Over 90% of thermal fuels (excluding feedstocks) are used to generate process heat or to fuel boilers. Generally, lower-temperature heat is easier to electrify than higher-temperature heat, while hydrogen can meet heat needs of any temprature. In the top-emitting 14 industries in the U.S., just under 50% of heat demand is at tempratures below 250 C, about a third is at temperatures from 350-600 C, and the remainder is at temperatures above 600 C.//**Cement and Other Nonmetallic Minerals Shift to Electricity: ** Separately set the percentages of non-electricity, non-hydrogen fuel used by this industry in the BAU case to be shifted to electricity and to hydrogen. (If your settings total more than 100%, the effects will be scaled down proportionately so that the total fuel shifted does not exceed 100%.) Over 90% of thermal fuels (excluding feedstocks) are used to generate process heat or to fuel boilers. Generally, lower-temperature heat is easier to electrify than higher-temperature heat, while hydrogen can meet heat needs of any temprature. In the top-emitting 14 industries in the U.S., just under 50% of heat demand is at tempratures below 250 C, about a third is at temperatures from 350-600 C, and the remainder is at temperatures above 600 C.//**Cement and Other Nonmetallic Minerals Shift to Hydrogen: ** Separately set the percentages of non-electricity, non-hydrogen fuel used by this industry in the BAU case to be shifted to electricity and to hydrogen. (If your settings total more than 100%, the effects will be scaled down proportionately so that the total fuel shifted does not exceed 100%.) Over 90% of thermal fuels (excluding feedstocks) are used to generate process heat or to fuel boilers. Generally, lower-temperature heat is easier to electrify than higher-temperature heat, while hydrogen can meet heat needs of any temprature. In the top-emitting 14 industries in the U.S., just under 50% of heat demand is at tempratures below 250 C, about a third is at temperatures from 350-600 C, and the remainder is at temperatures above 600 C.//**Iron and Steel Shift to Electricity: ** Separately set the percentages of non-electricity, non-hydrogen fuel used by this industry in the BAU case to be shifted to electricity and to hydrogen. (If your settings total more than 100%, the effects will be scaled down proportionately so that the total fuel shifted does not exceed 100%.) Over 90% of thermal fuels (excluding feedstocks) are used to generate process heat or to fuel boilers. Generally, lower-temperature heat is easier to electrify than higher-temperature heat, while hydrogen can meet heat needs of any temprature. In the top-emitting 14 industries in the U.S., just under 50% of heat demand is at tempratures below 250 C, about a third is at temperatures from 350-600 C, and the remainder is at temperatures above 600 C.//**Iron and Steel Shift to Hydrogen: ** Separately set the percentages of non-electricity, non-hydrogen fuel used by this industry in the BAU case to be shifted to electricity and to hydrogen. (If your settings total more than 100%, the effects will be scaled down proportionately so that the total fuel shifted does not exceed 100%.) Over 90% of thermal fuels (excluding feedstocks) are used to generate process heat or to fuel boilers. Generally, lower-temperature heat is easier to electrify than higher-temperature heat, while hydrogen can meet heat needs of any temprature. In the top-emitting 14 industries in the U.S., just under 50% of heat demand is at tempratures below 250 C, about a third is at temperatures from 350-600 C, and the remainder is at temperatures above 600 C.//**Other Metals Shift to Electricity: ** Separately set the percentages of non-electricity, non-hydrogen fuel used by this industry in the BAU case to be shifted to electricity and to hydrogen. (If your settings total more than 100%, the effects will be scaled down proportionately so that the total fuel shifted does not exceed 100%.) Over 90% of thermal fuels (excluding feedstocks) are used to generate process heat or to fuel boilers. Generally, lower-temperature heat is easier to electrify than higher-temperature heat, while hydrogen can meet heat needs of any temprature. In the top-emitting 14 industries in the U.S., just under 50% of heat demand is at tempratures below 250 C, about a third is at temperatures from 350-600 C, and the remainder is at temperatures above 600 C.//**Other Metals Shift to Hydrogen: ** Separately set the percentages of non-electricity, non-hydrogen fuel used by this industry in the BAU case to be shifted to electricity and to hydrogen. (If your settings total more than 100%, the effects will be scaled down proportionately so that the total fuel shifted does not exceed 100%.) Over 90% of thermal fuels (excluding feedstocks) are used to generate process heat or to fuel boilers. Generally, lower-temperature heat is easier to electrify than higher-temperature heat, while hydrogen can meet heat needs of any temprature. In the top-emitting 14 industries in the U.S., just under 50% of heat demand is at tempratures below 250 C, about a third is at temperatures from 350-600 C, and the remainder is at temperatures above 600 C.//**Metal Products Except Machinery and Vehicles Shift to Electricity: ** Separately set the percentages of non-electricity, non-hydrogen fuel used by this industry in the BAU case to be shifted to electricity and to hydrogen. (If your settings total more than 100%, the effects will be scaled down proportionately so that the total fuel shifted does not exceed 100%.) Over 90% of thermal fuels (excluding feedstocks) are used to generate process heat or to fuel boilers. Generally, lower-temperature heat is easier to electrify than higher-temperature heat, while hydrogen can meet heat needs of any temprature. In the top-emitting 14 industries in the U.S., just under 50% of heat demand is at tempratures below 250 C, about a third is at temperatures from 350-600 C, and the remainder is at temperatures above 600 C.//**Metal Products Except Machinery and Vehicles Shift to Hydrogen: ** Separately set the percentages of non-electricity, non-hydrogen fuel used by this industry in the BAU case to be shifted to electricity and to hydrogen. (If your settings total more than 100%, the effects will be scaled down proportionately so that the total fuel shifted does not exceed 100%.) Over 90% of thermal fuels (excluding feedstocks) are used to generate process heat or to fuel boilers. Generally, lower-temperature heat is easier to electrify than higher-temperature heat, while hydrogen can meet heat needs of any temprature. In the top-emitting 14 industries in the U.S., just under 50% of heat demand is at tempratures below 250 C, about a third is at temperatures from 350-600 C, and the remainder is at temperatures above 600 C.//**Computers and Electronics Shift to Electricity: ** Separately set the percentages of non-electricity, non-hydrogen fuel used by this industry in the BAU case to be shifted to electricity and to hydrogen. (If your settings total more than 100%, the effects will be scaled down proportionately so that the total fuel shifted does not exceed 100%.) Over 90% of thermal fuels (excluding feedstocks) are used to generate process heat or to fuel boilers. Generally, lower-temperature heat is easier to electrify than higher-temperature heat, while hydrogen can meet heat needs of any temprature. In the top-emitting 14 industries in the U.S., just under 50% of heat demand is at tempratures below 250 C, about a third is at temperatures from 350-600 C, and the remainder is at temperatures above 600 C.//**Computers and Electronics Shift to Hydrogen: ** Separately set the percentages of non-electricity, non-hydrogen fuel used by this industry in the BAU case to be shifted to electricity and to hydrogen. (If your settings total more than 100%, the effects will be scaled down proportionately so that the total fuel shifted does not exceed 100%.) Over 90% of thermal fuels (excluding feedstocks) are used to generate process heat or to fuel boilers. Generally, lower-temperature heat is easier to electrify than higher-temperature heat, while hydrogen can meet heat needs of any temprature. In the top-emitting 14 industries in the U.S., just under 50% of heat demand is at tempratures below 250 C, about a third is at temperatures from 350-600 C, and the remainder is at temperatures above 600 C.//**Appliances and Electrical Equipment Shift to Electricity: ** Separately set the percentages of non-electricity, non-hydrogen fuel used by this industry in the BAU case to be shifted to electricity and to hydrogen. (If your settings total more than 100%, the effects will be scaled down proportionately so that the total fuel shifted does not exceed 100%.) Over 90% of thermal fuels (excluding feedstocks) are used to generate process heat or to fuel boilers. Generally, lower-temperature heat is easier to electrify than higher-temperature heat, while hydrogen can meet heat needs of any temprature. In the top-emitting 14 industries in the U.S., just under 50% of heat demand is at tempratures below 250 C, about a third is at temperatures from 350-600 C, and the remainder is at temperatures above 600 C.//**Appliances and Electrical Equipment Shift to Hydrogen: ** Separately set the percentages of non-electricity, non-hydrogen fuel used by this industry in the BAU case to be shifted to electricity and to hydrogen. (If your settings total more than 100%, the effects will be scaled down proportionately so that the total fuel shifted does not exceed 100%.) Over 90% of thermal fuels (excluding feedstocks) are used to generate process heat or to fuel boilers. Generally, lower-temperature heat is easier to electrify than higher-temperature heat, while hydrogen can meet heat needs of any temprature. In the top-emitting 14 industries in the U.S., just under 50% of heat demand is at tempratures below 250 C, about a third is at temperatures from 350-600 C, and the remainder is at temperatures above 600 C.//**Other Machinery Shift to Electricity: ** Separately set the percentages of non-electricity, non-hydrogen fuel used by this industry in the BAU case to be shifted to electricity and to hydrogen. (If your settings total more than 100%, the effects will be scaled down proportionately so that the total fuel shifted does not exceed 100%.) Over 90% of thermal fuels (excluding feedstocks) are used to generate process heat or to fuel boilers. Generally, lower-temperature heat is easier to electrify than higher-temperature heat, while hydrogen can meet heat needs of any temprature. In the top-emitting 14 industries in the U.S., just under 50% of heat demand is at tempratures below 250 C, about a third is at temperatures from 350-600 C, and the remainder is at temperatures above 600 C.//**Other Machinery Shift to Hydrogen: ** Separately set the percentages of non-electricity, non-hydrogen fuel used by this industry in the BAU case to be shifted to electricity and to hydrogen. (If your settings total more than 100%, the effects will be scaled down proportionately so that the total fuel shifted does not exceed 100%.) Over 90% of thermal fuels (excluding feedstocks) are used to generate process heat or to fuel boilers. Generally, lower-temperature heat is easier to electrify than higher-temperature heat, while hydrogen can meet heat needs of any temprature. In the top-emitting 14 industries in the U.S., just under 50% of heat demand is at tempratures below 250 C, about a third is at temperatures from 350-600 C, and the remainder is at temperatures above 600 C.//**Road Vehicles Shift to Electricity: ** Separately set the percentages of non-electricity, non-hydrogen fuel used by this industry in the BAU case to be shifted to electricity and to hydrogen. (If your settings total more than 100%, the effects will be scaled down proportionately so that the total fuel shifted does not exceed 100%.) Over 90% of thermal fuels (excluding feedstocks) are used to generate process heat or to fuel boilers. Generally, lower-temperature heat is easier to electrify than higher-temperature heat, while hydrogen can meet heat needs of any temprature. In the top-emitting 14 industries in the U.S., just under 50% of heat demand is at tempratures below 250 C, about a third is at temperatures from 350-600 C, and the remainder is at temperatures above 600 C.//**Road Vehicles Shift to Hydrogen: ** Separately set the percentages of non-electricity, non-hydrogen fuel used by this industry in the BAU case to be shifted to electricity and to hydrogen. (If your settings total more than 100%, the effects will be scaled down proportionately so that the total fuel shifted does not exceed 100%.) Over 90% of thermal fuels (excluding feedstocks) are used to generate process heat or to fuel boilers. Generally, lower-temperature heat is easier to electrify than high | industry-ag-main.html#fuel-switching | industry-elec-and-hydrogen.html | 0 | 0 | 0
Industry | Electrification + Hydrogen | Fraction of Industrial Fuel Use Shifted to Other Fuels | road vehicles 29 | electricity if | Road Vehicles | Shift to Electricity | 1398 | Yes | Electrification + Hydrogen | indst fuel type shifting | 0% | 100% | 1% | % of fuel shifted | **Description:** This policy reduces greenhouse gas emissions from the selected industry by switching the fuels used by facilities to electricity and/or hydrogen. Only fuel consumed for energy, not fuel used as a chemical feedstock, is affected by this policy. Separately set the percentages of non-electricity, non-hydrogen fuel used by this industry in the BAU case to be shifted to electricity and to hydrogen. (If your settings total more than 100%, the effects will be scaled down proportionately so that the total fuel shifted does not exceed 100%.) Over 90% of thermal fuels (excluding feedstocks) are used to generate process heat or to fuel boilers. Generally, lower-temperature heat is easier to electrify than higher-temperature heat, while hydrogen can meet heat needs of any temprature. In the top-emitting 14 industries in the U.S., just under 50% of heat demand is at tempratures below 250 C, about a third is at temperatures from 350-600 C, and the remainder is at temperatures above 600 C. // **Guidance for setting values: **//**Agriculture and Forestry Shift to Electricity: ** Separately set the percentages of non-electricity, non-hydrogen fuel used by this industry in the BAU case to be shifted to electricity and to hydrogen. (If your settings total more than 100%, the effects will be scaled down proportionately so that the total fuel shifted does not exceed 100%.) Over 90% of thermal fuels (excluding feedstocks) are used to generate process heat or to fuel boilers. Generally, lower-temperature heat is easier to electrify than higher-temperature heat, while hydrogen can meet heat needs of any temprature. In the top-emitting 14 industries in the U.S., just under 50% of heat demand is at tempratures below 250 C, about a third is at temperatures from 350-600 C, and the remainder is at temperatures above 600 C.//**Agriculture and Forestry Shift to Hydrogen: ** Separately set the percentages of non-electricity, non-hydrogen fuel used by this industry in the BAU case to be shifted to electricity and to hydrogen. (If your settings total more than 100%, the effects will be scaled down proportionately so that the total fuel shifted does not exceed 100%.) Over 90% of thermal fuels (excluding feedstocks) are used to generate process heat or to fuel boilers. Generally, lower-temperature heat is easier to electrify than higher-temperature heat, while hydrogen can meet heat needs of any temprature. In the top-emitting 14 industries in the U.S., just under 50% of heat demand is at tempratures below 250 C, about a third is at temperatures from 350-600 C, and the remainder is at temperatures above 600 C.//**Coal Mining Shift to Electricity: ** Separately set the percentages of non-electricity, non-hydrogen fuel used by this industry in the BAU case to be shifted to electricity and to hydrogen. (If your settings total more than 100%, the effects will be scaled down proportionately so that the total fuel shifted does not exceed 100%.) Over 90% of thermal fuels (excluding feedstocks) are used to generate process heat or to fuel boilers. Generally, lower-temperature heat is easier to electrify than higher-temperature heat, while hydrogen can meet heat needs of any temprature. In the top-emitting 14 industries in the U.S., just under 50% of heat demand is at tempratures below 250 C, about a third is at temperatures from 350-600 C, and the remainder is at temperatures above 600 C.//**Coal Mining Shift to Hydrogen: ** Separately set the percentages of non-electricity, non-hydrogen fuel used by this industry in the BAU case to be shifted to electricity and to hydrogen. (If your settings total more than 100%, the effects will be scaled down proportionately so that the total fuel shifted does not exceed 100%.) Over 90% of thermal fuels (excluding feedstocks) are used to generate process heat or to fuel boilers. Generally, lower-temperature heat is easier to electrify than higher-temperature heat, while hydrogen can meet heat needs of any temprature. In the top-emitting 14 industries in the U.S., just under 50% of heat demand is at tempratures below 250 C, about a third is at temperatures from 350-600 C, and the remainder is at temperatures above 600 C.//**Oil and Gas Extraction Shift to Electricity: ** Separately set the percentages of non-electricity, non-hydrogen fuel used by this industry in the BAU case to be shifted to electricity and to hydrogen. (If your settings total more than 100%, the effects will be scaled down proportionately so that the total fuel shifted does not exceed 100%.) Over 90% of thermal fuels (excluding feedstocks) are used to generate process heat or to fuel boilers. Generally, lower-temperature heat is easier to electrify than higher-temperature heat, while hydrogen can meet heat needs of any temprature. In the top-emitting 14 industries in the U.S., just under 50% of heat demand is at tempratures below 250 C, about a third is at temperatures from 350-600 C, and the remainder is at temperatures above 600 C.//**Oil and Gas Extraction Shift to Hydrogen: ** Separately set the percentages of non-electricity, non-hydrogen fuel used by this industry in the BAU case to be shifted to electricity and to hydrogen. (If your settings total more than 100%, the effects will be scaled down proportionately so that the total fuel shifted does not exceed 100%.) Over 90% of thermal fuels (excluding feedstocks) are used to generate process heat or to fuel boilers. Generally, lower-temperature heat is easier to electrify than higher-temperature heat, while hydrogen can meet heat needs of any temprature. In the top-emitting 14 industries in the U.S., just under 50% of heat demand is at tempratures below 250 C, about a third is at temperatures from 350-600 C, and the remainder is at temperatures above 600 C.//**Other Mining and Quarrying Shift to Electricity: ** Separately set the percentages of non-electricity, non-hydrogen fuel used by this industry in the BAU case to be shifted to electricity and to hydrogen. (If your settings total more than 100%, the effects will be scaled down proportionately so that the total fuel shifted does not exceed 100%.) Over 90% of thermal fuels (excluding feedstocks) are used to generate process heat or to fuel boilers. Generally, lower-temperature heat is easier to electrify than higher-temperature heat, while hydrogen can meet heat needs of any temprature. In the top-emitting 14 industries in the U.S., just under 50% of heat demand is at tempratures below 250 C, about a third is at temperatures from 350-600 C, and the remainder is at temperatures above 600 C.//**Other Mining and Quarrying Shift to Hydrogen: ** Separately set the percentages of non-electricity, non-hydrogen fuel used by this industry in the BAU case to be shifted to electricity and to hydrogen. (If your settings total more than 100%, the effects will be scaled down proportionately so that the total fuel shifted does not exceed 100%.) Over 90% of thermal fuels (excluding feedstocks) are used to generate process heat or to fuel boilers. Generally, lower-temperature heat is easier to electrify than higher-temperature heat, while hydrogen can meet heat needs of any temprature. In the top-emitting 14 industries in the U.S., just under 50% of heat demand is at tempratures below 250 C, about a third is at temperatures from 350-600 C, and the remainder is at temperatures above 600 C.//**Food Beverage and Tobacco Shift to Electricity: ** Separately set the percentages of non-electricity, non-hydrogen fuel used by this industry in the BAU case to be shifted to electricity and to hydrogen. (If your settings total more than 100%, the effects will be scaled down proportionately so that the total fuel shifted does not exceed 100%.) Over 90% of thermal fuels (excluding feedstocks) are used to generate process heat or to fuel boilers. Generally, lower-temperature heat is easier to electrify than higher-temperature heat, while hydrogen can meet heat needs of any temprature. In the top-emitting 14 industries in the U.S., just under 50% of heat demand is at tempratures below 250 C, about a third is at temperatures from 350-600 C, and the remainder is at temperatures above 600 C.//**Food Beverage and Tobacco Shift to Hydrogen: ** Separately set the percentages of non-electricity, non-hydrogen fuel used by this industry in the BAU case to be shifted to electricity and to hydrogen. (If your settings total more than 100%, the effects will be scaled down proportionately so that the total fuel shifted does not exceed 100%.) Over 90% of thermal fuels (excluding feedstocks) are used to generate process heat or to fuel boilers. Generally, lower-temperature heat is easier to electrify than higher-temperature heat, while hydrogen can meet heat needs of any temprature. In the top-emitting 14 industries in the U.S., just under 50% of heat demand is at tempratures below 250 C, about a third is at temperatures from 350-600 C, and the remainder is at temperatures above 600 C.//**Textiles Apparel and Leather Shift to Electricity: ** Separately set the percentages of non-electricity, non-hydrogen fuel used by this industry in the BAU case to be shifted to electricity and to hydrogen. (If your settings total more than 100%, the effects will be scaled down proportionately so that the total fuel shifted does not exceed 100%.) Over 90% of thermal fuels (excluding feedstocks) are used to generate process heat or to fuel boilers. Generally, lower-temperature heat is easier to electrify than higher-temperature heat, while hydrogen can meet heat needs of any temprature. In the top-emitting 14 industries in the U.S., just under 50% of heat demand is at tempratures below 250 C, about a third is at temperatures from 350-600 C, and the remainder is at temperatures above 600 C.//**Textiles Apparel and Leather Shift to Hydrogen: ** Separately set the percentages of non-electricity, non-hydrogen fuel used by this industry in the BAU case to be shifted to electricity and to hydrogen. (If your settings total more than 100%, the effects will be scaled down proportionately so that the total fuel shifted does not exceed 100%.) Over 90% of thermal fuels (excluding feedstocks) are used to generate process heat or to fuel boilers. Generally, lower-temperature heat is easier to electrify than higher-temperature heat, while hydrogen can meet heat needs of any temprature. In the top-emitting 14 industries in the U.S., just under 50% of heat demand is at tempratures below 250 C, about a third is at temperatures from 350-600 C, and the remainder is at temperatures above 600 C.//**Wood Products Shift to Electricity: ** Separately set the percentages of non-electricity, non-hydrogen fuel used by this industry in the BAU case to be shifted to electricity and to hydrogen. (If your settings total more than 100%, the effects will be scaled down proportionately so that the total fuel shifted does not exceed 100%.) Over 90% of thermal fuels (excluding feedstocks) are used to generate process heat or to fuel boilers. Generally, lower-temperature heat is easier to electrify than higher-temperature heat, while hydrogen can meet heat needs of any temprature. In the top-emitting 14 industries in the U.S., just under 50% of heat demand is at tempratures below 250 C, about a third is at temperatures from 350-600 C, and the remainder is at temperatures above 600 C.//**Wood Products Shift to Hydrogen: ** Separately set the percentages of non-electricity, non-hydrogen fuel used by this industry in the BAU case to be shifted to electricity and to hydrogen. (If your settings total more than 100%, the effects will be scaled down proportionately so that the total fuel shifted does not exceed 100%.) Over 90% of thermal fuels (excluding feedstocks) are used to generate process heat or to fuel boilers. Generally, lower-temperature heat is easier to electrify than higher-temperature heat, while hydrogen can meet heat needs of any temprature. In the top-emitting 14 industries in the U.S., just under 50% of heat demand is at tempratures below 250 C, about a third is at temperatures from 350-600 C, and the remainder is at temperatures above 600 C.//**Pulp Paper and Printing Shift to Electricity: ** Separately set the percentages of non-electricity, non-hydrogen fuel used by this industry in the BAU case to be shifted to electricity and to hydrogen. (If your settings total more than 100%, the effects will be scaled down proportionately so that the total fuel shifted does not exceed 100%.) Over 90% of thermal fuels (excluding feedstocks) are used to generate process heat or to fuel boilers. Generally, lower-temperature heat is easier to electrify than higher-temperature heat, while hydrogen can meet heat needs of any temprature. In the top-emitting 14 industries in the U.S., just under 50% of heat demand is at tempratures below 250 C, about a third is at temperatures from 350-600 C, and the remainder is at temperatures above 600 C.//**Pulp Paper and Printing Shift to Hydrogen: ** Separately set the percentages of non-electricity, non-hydrogen fuel used by this industry in the BAU case to be shifted to electricity and to hydrogen. (If your settings total more than 100%, the effects will be scaled down proportionately so that the total fuel shifted does not exceed 100%.) Over 90% of thermal fuels (excluding feedstocks) are used to generate process heat or to fuel boilers. Generally, lower-temperature heat is easier to electrify than higher-temperature heat, while hydrogen can meet heat needs of any temprature. In the top-emitting 14 industries in the U.S., just under 50% of heat demand is at tempratures below 250 C, about a third is at temperatures from 350-600 C, and the remainder is at temperatures above 600 C.//**Refined Petroleum and Coke Shift to Electricity: ** Separately set the percentages of non-electricity, non-hydrogen fuel used by this industry in the BAU case to be shifted to electricity and to hydrogen. (If your settings total more than 100%, the effects will be scaled down proportionately so that the total fuel shifted does not exceed 100%.) Over 90% of thermal fuels (excluding feedstocks) are used to generate process heat or to fuel boilers. Generally, lower-temperature heat is easier to electrify than higher-temperature heat, while hydrogen can meet heat needs of any temprature. In the top-emitting 14 industries in the U.S., just under 50% of heat demand is at tempratures below 250 C, about a third is at temperatures from 350-600 C, and the remainder is at temperatures above 600 C.//**Refined Petroleum and Coke Shift to Hydrogen: ** Separately set the percentages of non-electricity, non-hydrogen fuel used by this industry in the BAU case to be shifted to electricity and to hydrogen. (If your settings total more than 100%, the effects will be scaled down proportionately so that the total fuel shifted does not exceed 100%.) Over 90% of thermal fuels (excluding feedstocks) are used to generate process heat or to fuel boilers. Generally, lower-temperature heat is easier to electrify than higher-temperature heat, while hydrogen can meet heat needs of any temprature. In the top-emitting 14 industries in the U.S., just under 50% of heat demand is at tempratures below 250 C, about a third is at temperatures from 350-600 C, and the remainder is at temperatures above 600 C.//**Chemicals Shift to Electricity: ** Separately set the percentages of non-electricity, non-hydrogen fuel used by this industry in the BAU case to be shifted to electricity and to hydrogen. (If your settings total more than 100%, the effects will be scaled down proportionately so that the total fuel shifted does not exceed 100%.) Over 90% of thermal fuels (excluding feedstocks) are used to generate process heat or to fuel boilers. Generally, lower-temperature heat is easier to electrify than higher-temperature heat, while hydrogen can meet heat needs of any temprature. In the top-emitting 14 industries in the U.S., just under 50% of heat demand is at tempratures below 250 C, about a third is at temperatures from 350-600 C, and the remainder is at temperatures above 600 C.//**Chemicals Shift to Hydrogen: ** Separately set the percentages of non-electricity, non-hydrogen fuel used by this industry in the BAU case to be shifted to electricity and to hydrogen. (If your settings total more than 100%, the effects will be scaled down proportionately so that the total fuel shifted does not exceed 100%.) Over 90% of thermal fuels (excluding feedstocks) are used to generate process heat or to fuel boilers. Generally, lower-temperature heat is easier to electrify than higher-temperature heat, while hydrogen can meet heat needs of any temprature. In the top-emitting 14 industries in the U.S., just under 50% of heat demand is at tempratures below 250 C, about a third is at temperatures from 350-600 C, and the remainder is at temperatures above 600 C.//**Rubber and Plastic Products Shift to Electricity: ** Separately set the percentages of non-electricity, non-hydrogen fuel used by this industry in the BAU case to be shifted to electricity and to hydrogen. (If your settings total more than 100%, the effects will be scaled down proportionately so that the total fuel shifted does not exceed 100%.) Over 90% of thermal fuels (excluding feedstocks) are used to generate process heat or to fuel boilers. Generally, lower-temperature heat is easier to electrify than higher-temperature heat, while hydrogen can meet heat needs of any temprature. In the top-emitting 14 industries in the U.S., just under 50% of heat demand is at tempratures below 250 C, about a third is at temperatures from 350-600 C, and the remainder is at temperatures above 600 C.//**Rubber and Plastic Products Shift to Hydrogen: ** Separately set the percentages of non-electricity, non-hydrogen fuel used by this industry in the BAU case to be shifted to electricity and to hydrogen. (If your settings total more than 100%, the effects will be scaled down proportionately so that the total fuel shifted does not exceed 100%.) Over 90% of thermal fuels (excluding feedstocks) are used to generate process heat or to fuel boilers. Generally, lower-temperature heat is easier to electrify than higher-temperature heat, while hydrogen can meet heat needs of any temprature. In the top-emitting 14 industries in the U.S., just under 50% of heat demand is at tempratures below 250 C, about a third is at temperatures from 350-600 C, and the remainder is at temperatures above 600 C.//**Glass and Glass Products Shift to Electricity: ** Separately set the percentages of non-electricity, non-hydrogen fuel used by this industry in the BAU case to be shifted to electricity and to hydrogen. (If your settings total more than 100%, the effects will be scaled down proportionately so that the total fuel shifted does not exceed 100%.) Over 90% of thermal fuels (excluding feedstocks) are used to generate process heat or to fuel boilers. Generally, lower-temperature heat is easier to electrify than higher-temperature heat, while hydrogen can meet heat needs of any temprature. In the top-emitting 14 industries in the U.S., just under 50% of heat demand is at tempratures below 250 C, about a third is at temperatures from 350-600 C, and the remainder is at temperatures above 600 C.//**Glass and Glass Products Shift to Hydrogen: ** Separately set the percentages of non-electricity, non-hydrogen fuel used by this industry in the BAU case to be shifted to electricity and to hydrogen. (If your settings total more than 100%, the effects will be scaled down proportionately so that the total fuel shifted does not exceed 100%.) Over 90% of thermal fuels (excluding feedstocks) are used to generate process heat or to fuel boilers. Generally, lower-temperature heat is easier to electrify than higher-temperature heat, while hydrogen can meet heat needs of any temprature. In the top-emitting 14 industries in the U.S., just under 50% of heat demand is at tempratures below 250 C, about a third is at temperatures from 350-600 C, and the remainder is at temperatures above 600 C.//**Cement and Other Nonmetallic Minerals Shift to Electricity: ** Separately set the percentages of non-electricity, non-hydrogen fuel used by this industry in the BAU case to be shifted to electricity and to hydrogen. (If your settings total more than 100%, the effects will be scaled down proportionately so that the total fuel shifted does not exceed 100%.) Over 90% of thermal fuels (excluding feedstocks) are used to generate process heat or to fuel boilers. Generally, lower-temperature heat is easier to electrify than higher-temperature heat, while hydrogen can meet heat needs of any temprature. In the top-emitting 14 industries in the U.S., just under 50% of heat demand is at tempratures below 250 C, about a third is at temperatures from 350-600 C, and the remainder is at temperatures above 600 C.//**Cement and Other Nonmetallic Minerals Shift to Hydrogen: ** Separately set the percentages of non-electricity, non-hydrogen fuel used by this industry in the BAU case to be shifted to electricity and to hydrogen. (If your settings total more than 100%, the effects will be scaled down proportionately so that the total fuel shifted does not exceed 100%.) Over 90% of thermal fuels (excluding feedstocks) are used to generate process heat or to fuel boilers. Generally, lower-temperature heat is easier to electrify than higher-temperature heat, while hydrogen can meet heat needs of any temprature. In the top-emitting 14 industries in the U.S., just under 50% of heat demand is at tempratures below 250 C, about a third is at temperatures from 350-600 C, and the remainder is at temperatures above 600 C.//**Iron and Steel Shift to Electricity: ** Separately set the percentages of non-electricity, non-hydrogen fuel used by this industry in the BAU case to be shifted to electricity and to hydrogen. (If your settings total more than 100%, the effects will be scaled down proportionately so that the total fuel shifted does not exceed 100%.) Over 90% of thermal fuels (excluding feedstocks) are used to generate process heat or to fuel boilers. Generally, lower-temperature heat is easier to electrify than higher-temperature heat, while hydrogen can meet heat needs of any temprature. In the top-emitting 14 industries in the U.S., just under 50% of heat demand is at tempratures below 250 C, about a third is at temperatures from 350-600 C, and the remainder is at temperatures above 600 C.//**Iron and Steel Shift to Hydrogen: ** Separately set the percentages of non-electricity, non-hydrogen fuel used by this industry in the BAU case to be shifted to electricity and to hydrogen. (If your settings total more than 100%, the effects will be scaled down proportionately so that the total fuel shifted does not exceed 100%.) Over 90% of thermal fuels (excluding feedstocks) are used to generate process heat or to fuel boilers. Generally, lower-temperature heat is easier to electrify than higher-temperature heat, while hydrogen can meet heat needs of any temprature. In the top-emitting 14 industries in the U.S., just under 50% of heat demand is at tempratures below 250 C, about a third is at temperatures from 350-600 C, and the remainder is at temperatures above 600 C.//**Other Metals Shift to Electricity: ** Separately set the percentages of non-electricity, non-hydrogen fuel used by this industry in the BAU case to be shifted to electricity and to hydrogen. (If your settings total more than 100%, the effects will be scaled down proportionately so that the total fuel shifted does not exceed 100%.) Over 90% of thermal fuels (excluding feedstocks) are used to generate process heat or to fuel boilers. Generally, lower-temperature heat is easier to electrify than higher-temperature heat, while hydrogen can meet heat needs of any temprature. In the top-emitting 14 industries in the U.S., just under 50% of heat demand is at tempratures below 250 C, about a third is at temperatures from 350-600 C, and the remainder is at temperatures above 600 C.//**Other Metals Shift to Hydrogen: ** Separately set the percentages of non-electricity, non-hydrogen fuel used by this industry in the BAU case to be shifted to electricity and to hydrogen. (If your settings total more than 100%, the effects will be scaled down proportionately so that the total fuel shifted does not exceed 100%.) Over 90% of thermal fuels (excluding feedstocks) are used to generate process heat or to fuel boilers. Generally, lower-temperature heat is easier to electrify than higher-temperature heat, while hydrogen can meet heat needs of any temprature. In the top-emitting 14 industries in the U.S., just under 50% of heat demand is at tempratures below 250 C, about a third is at temperatures from 350-600 C, and the remainder is at temperatures above 600 C.//**Metal Products Except Machinery and Vehicles Shift to Electricity: ** Separately set the percentages of non-electricity, non-hydrogen fuel used by this industry in the BAU case to be shifted to electricity and to hydrogen. (If your settings total more than 100%, the effects will be scaled down proportionately so that the total fuel shifted does not exceed 100%.) Over 90% of thermal fuels (excluding feedstocks) are used to generate process heat or to fuel boilers. Generally, lower-temperature heat is easier to electrify than higher-temperature heat, while hydrogen can meet heat needs of any temprature. In the top-emitting 14 industries in the U.S., just under 50% of heat demand is at tempratures below 250 C, about a third is at temperatures from 350-600 C, and the remainder is at temperatures above 600 C.//**Metal Products Except Machinery and Vehicles Shift to Hydrogen: ** Separately set the percentages of non-electricity, non-hydrogen fuel used by this industry in the BAU case to be shifted to electricity and to hydrogen. (If your settings total more than 100%, the effects will be scaled down proportionately so that the total fuel shifted does not exceed 100%.) Over 90% of thermal fuels (excluding feedstocks) are used to generate process heat or to fuel boilers. Generally, lower-temperature heat is easier to electrify than higher-temperature heat, while hydrogen can meet heat needs of any temprature. In the top-emitting 14 industries in the U.S., just under 50% of heat demand is at tempratures below 250 C, about a third is at temperatures from 350-600 C, and the remainder is at temperatures above 600 C.//**Computers and Electronics Shift to Electricity: ** Separately set the percentages of non-electricity, non-hydrogen fuel used by this industry in the BAU case to be shifted to electricity and to hydrogen. (If your settings total more than 100%, the effects will be scaled down proportionately so that the total fuel shifted does not exceed 100%.) Over 90% of thermal fuels (excluding feedstocks) are used to generate process heat or to fuel boilers. Generally, lower-temperature heat is easier to electrify than higher-temperature heat, while hydrogen can meet heat needs of any temprature. In the top-emitting 14 industries in the U.S., just under 50% of heat demand is at tempratures below 250 C, about a third is at temperatures from 350-600 C, and the remainder is at temperatures above 600 C.//**Computers and Electronics Shift to Hydrogen: ** Separately set the percentages of non-electricity, non-hydrogen fuel used by this industry in the BAU case to be shifted to electricity and to hydrogen. (If your settings total more than 100%, the effects will be scaled down proportionately so that the total fuel shifted does not exceed 100%.) Over 90% of thermal fuels (excluding feedstocks) are used to generate process heat or to fuel boilers. Generally, lower-temperature heat is easier to electrify than higher-temperature heat, while hydrogen can meet heat needs of any temprature. In the top-emitting 14 industries in the U.S., just under 50% of heat demand is at tempratures below 250 C, about a third is at temperatures from 350-600 C, and the remainder is at temperatures above 600 C.//**Appliances and Electrical Equipment Shift to Electricity: ** Separately set the percentages of non-electricity, non-hydrogen fuel used by this industry in the BAU case to be shifted to electricity and to hydrogen. (If your settings total more than 100%, the effects will be scaled down proportionately so that the total fuel shifted does not exceed 100%.) Over 90% of thermal fuels (excluding feedstocks) are used to generate process heat or to fuel boilers. Generally, lower-temperature heat is easier to electrify than higher-temperature heat, while hydrogen can meet heat needs of any temprature. In the top-emitting 14 industries in the U.S., just under 50% of heat demand is at tempratures below 250 C, about a third is at temperatures from 350-600 C, and the remainder is at temperatures above 600 C.//**Appliances and Electrical Equipment Shift to Hydrogen: ** Separately set the percentages of non-electricity, non-hydrogen fuel used by this industry in the BAU case to be shifted to electricity and to hydrogen. (If your settings total more than 100%, the effects will be scaled down proportionately so that the total fuel shifted does not exceed 100%.) Over 90% of thermal fuels (excluding feedstocks) are used to generate process heat or to fuel boilers. Generally, lower-temperature heat is easier to electrify than higher-temperature heat, while hydrogen can meet heat needs of any temprature. In the top-emitting 14 industries in the U.S., just under 50% of heat demand is at tempratures below 250 C, about a third is at temperatures from 350-600 C, and the remainder is at temperatures above 600 C.//**Other Machinery Shift to Electricity: ** Separately set the percentages of non-electricity, non-hydrogen fuel used by this industry in the BAU case to be shifted to electricity and to hydrogen. (If your settings total more than 100%, the effects will be scaled down proportionately so that the total fuel shifted does not exceed 100%.) Over 90% of thermal fuels (excluding feedstocks) are used to generate process heat or to fuel boilers. Generally, lower-temperature heat is easier to electrify than higher-temperature heat, while hydrogen can meet heat needs of any temprature. In the top-emitting 14 industries in the U.S., just under 50% of heat demand is at tempratures below 250 C, about a third is at temperatures from 350-600 C, and the remainder is at temperatures above 600 C.//**Other Machinery Shift to Hydrogen: ** Separately set the percentages of non-electricity, non-hydrogen fuel used by this industry in the BAU case to be shifted to electricity and to hydrogen. (If your settings total more than 100%, the effects will be scaled down proportionately so that the total fuel shifted does not exceed 100%.) Over 90% of thermal fuels (excluding feedstocks) are used to generate process heat or to fuel boilers. Generally, lower-temperature heat is easier to electrify than higher-temperature heat, while hydrogen can meet heat needs of any temprature. In the top-emitting 14 industries in the U.S., just under 50% of heat demand is at tempratures below 250 C, about a third is at temperatures from 350-600 C, and the remainder is at temperatures above 600 C.//**Road Vehicles Shift to Electricity: ** Separately set the percentages of non-electricity, non-hydrogen fuel used by this industry in the BAU case to be shifted to electricity and to hydrogen. (If your settings total more than 100%, the effects will be scaled down proportionately so that the total fuel shifted does not exceed 100%.) Over 90% of thermal fuels (excluding feedstocks) are used to generate process heat or to fuel boilers. Generally, lower-temperature heat is easier to electrify than higher-temperature heat, while hydrogen can meet heat needs of any temprature. In the top-emitting 14 industries in the U.S., just under 50% of heat demand is at tempratures below 250 C, about a third is at temperatures from 350-600 C, and the remainder is at temperatures above 600 C.//**Road Vehicles Shift to Hydrogen: ** Separately set the percentages of non-electricity, non-hydrogen fuel used by this industry in the BAU case to be shifted to electricity and to hydrogen. (If your settings total more than 100%, the effects will be scaled down proportionately so that the total fuel shifted does not exceed 100%.) Over 90% of thermal fuels (excluding feedstocks) are used to generate process heat or to fuel boilers. Generally, lower-temperature heat is easier to electrify than high | industry-ag-main.html#fuel-switching | industry-elec-and-hydrogen.html | 0 | 0 | 0
Industry | Electrification + Hydrogen | Fraction of Industrial Fuel Use Shifted to Other Fuels | road vehicles 29 | hard coal if | Road Vehicles | Shift to Coal | 1399 | No | Electrification + Hydrogen | indst fuel type shifting | 0% | 100% | 1% | % of fuel shifted | **Description:** This policy reduces greenhouse gas emissions from the selected industry by switching the fuels used by facilities to electricity and/or hydrogen. Only fuel consumed for energy, not fuel used as a chemical feedstock, is affected by this policy. Separately set the percentages of non-electricity, non-hydrogen fuel used by this industry in the BAU case to be shifted to electricity and to hydrogen. (If your settings total more than 100%, the effects will be scaled down proportionately so that the total fuel shifted does not exceed 100%.) Over 90% of thermal fuels (excluding feedstocks) are used to generate process heat or to fuel boilers. Generally, lower-temperature heat is easier to electrify than higher-temperature heat, while hydrogen can meet heat needs of any temprature. In the top-emitting 14 industries in the U.S., just under 50% of heat demand is at tempratures below 250 C, about a third is at temperatures from 350-600 C, and the remainder is at temperatures above 600 C. // **Guidance for setting values: **//**Agriculture and Forestry Shift to Electricity: ** Separately set the percentages of non-electricity, non-hydrogen fuel used by this industry in the BAU case to be shifted to electricity and to hydrogen. (If your settings total more than 100%, the effects will be scaled down proportionately so that the total fuel shifted does not exceed 100%.) Over 90% of thermal fuels (excluding feedstocks) are used to generate process heat or to fuel boilers. Generally, lower-temperature heat is easier to electrify than higher-temperature heat, while hydrogen can meet heat needs of any temprature. In the top-emitting 14 industries in the U.S., just under 50% of heat demand is at tempratures below 250 C, about a third is at temperatures from 350-600 C, and the remainder is at temperatures above 600 C.//**Agriculture and Forestry Shift to Hydrogen: ** Separately set the percentages of non-electricity, non-hydrogen fuel used by this industry in the BAU case to be shifted to electricity and to hydrogen. (If your settings total more than 100%, the effects will be scaled down proportionately so that the total fuel shifted does not exceed 100%.) Over 90% of thermal fuels (excluding feedstocks) are used to generate process heat or to fuel boilers. Generally, lower-temperature heat is easier to electrify than higher-temperature heat, while hydrogen can meet heat needs of any temprature. In the top-emitting 14 industries in the U.S., just under 50% of heat demand is at tempratures below 250 C, about a third is at temperatures from 350-600 C, and the remainder is at temperatures above 600 C.//**Coal Mining Shift to Electricity: ** Separately set the percentages of non-electricity, non-hydrogen fuel used by this industry in the BAU case to be shifted to electricity and to hydrogen. (If your settings total more than 100%, the effects will be scaled down proportionately so that the total fuel shifted does not exceed 100%.) Over 90% of thermal fuels (excluding feedstocks) are used to generate process heat or to fuel boilers. Generally, lower-temperature heat is easier to electrify than higher-temperature heat, while hydrogen can meet heat needs of any temprature. In the top-emitting 14 industries in the U.S., just under 50% of heat demand is at tempratures below 250 C, about a third is at temperatures from 350-600 C, and the remainder is at temperatures above 600 C.//**Coal Mining Shift to Hydrogen: ** Separately set the percentages of non-electricity, non-hydrogen fuel used by this industry in the BAU case to be shifted to electricity and to hydrogen. (If your settings total more than 100%, the effects will be scaled down proportionately so that the total fuel shifted does not exceed 100%.) Over 90% of thermal fuels (excluding feedstocks) are used to generate process heat or to fuel boilers. Generally, lower-temperature heat is easier to electrify than higher-temperature heat, while hydrogen can meet heat needs of any temprature. In the top-emitting 14 industries in the U.S., just under 50% of heat demand is at tempratures below 250 C, about a third is at temperatures from 350-600 C, and the remainder is at temperatures above 600 C.//**Oil and Gas Extraction Shift to Electricity: ** Separately set the percentages of non-electricity, non-hydrogen fuel used by this industry in the BAU case to be shifted to electricity and to hydrogen. (If your settings total more than 100%, the effects will be scaled down proportionately so that the total fuel shifted does not exceed 100%.) Over 90% of thermal fuels (excluding feedstocks) are used to generate process heat or to fuel boilers. Generally, lower-temperature heat is easier to electrify than higher-temperature heat, while hydrogen can meet heat needs of any temprature. In the top-emitting 14 industries in the U.S., just under 50% of heat demand is at tempratures below 250 C, about a third is at temperatures from 350-600 C, and the remainder is at temperatures above 600 C.//**Oil and Gas Extraction Shift to Hydrogen: ** Separately set the percentages of non-electricity, non-hydrogen fuel used by this industry in the BAU case to be shifted to electricity and to hydrogen. (If your settings total more than 100%, the effects will be scaled down proportionately so that the total fuel shifted does not exceed 100%.) Over 90% of thermal fuels (excluding feedstocks) are used to generate process heat or to fuel boilers. Generally, lower-temperature heat is easier to electrify than higher-temperature heat, while hydrogen can meet heat needs of any temprature. In the top-emitting 14 industries in the U.S., just under 50% of heat demand is at tempratures below 250 C, about a third is at temperatures from 350-600 C, and the remainder is at temperatures above 600 C.//**Other Mining and Quarrying Shift to Electricity: ** Separately set the percentages of non-electricity, non-hydrogen fuel used by this industry in the BAU case to be shifted to electricity and to hydrogen. (If your settings total more than 100%, the effects will be scaled down proportionately so that the total fuel shifted does not exceed 100%.) Over 90% of thermal fuels (excluding feedstocks) are used to generate process heat or to fuel boilers. Generally, lower-temperature heat is easier to electrify than higher-temperature heat, while hydrogen can meet heat needs of any temprature. In the top-emitting 14 industries in the U.S., just under 50% of heat demand is at tempratures below 250 C, about a third is at temperatures from 350-600 C, and the remainder is at temperatures above 600 C.//**Other Mining and Quarrying Shift to Hydrogen: ** Separately set the percentages of non-electricity, non-hydrogen fuel used by this industry in the BAU case to be shifted to electricity and to hydrogen. (If your settings total more than 100%, the effects will be scaled down proportionately so that the total fuel shifted does not exceed 100%.) Over 90% of thermal fuels (excluding feedstocks) are used to generate process heat or to fuel boilers. Generally, lower-temperature heat is easier to electrify than higher-temperature heat, while hydrogen can meet heat needs of any temprature. In the top-emitting 14 industries in the U.S., just under 50% of heat demand is at tempratures below 250 C, about a third is at temperatures from 350-600 C, and the remainder is at temperatures above 600 C.//**Food Beverage and Tobacco Shift to Electricity: ** Separately set the percentages of non-electricity, non-hydrogen fuel used by this industry in the BAU case to be shifted to electricity and to hydrogen. (If your settings total more than 100%, the effects will be scaled down proportionately so that the total fuel shifted does not exceed 100%.) Over 90% of thermal fuels (excluding feedstocks) are used to generate process heat or to fuel boilers. Generally, lower-temperature heat is easier to electrify than higher-temperature heat, while hydrogen can meet heat needs of any temprature. In the top-emitting 14 industries in the U.S., just under 50% of heat demand is at tempratures below 250 C, about a third is at temperatures from 350-600 C, and the remainder is at temperatures above 600 C.//**Food Beverage and Tobacco Shift to Hydrogen: ** Separately set the percentages of non-electricity, non-hydrogen fuel used by this industry in the BAU case to be shifted to electricity and to hydrogen. (If your settings total more than 100%, the effects will be scaled down proportionately so that the total fuel shifted does not exceed 100%.) Over 90% of thermal fuels (excluding feedstocks) are used to generate process heat or to fuel boilers. Generally, lower-temperature heat is easier to electrify than higher-temperature heat, while hydrogen can meet heat needs of any temprature. In the top-emitting 14 industries in the U.S., just under 50% of heat demand is at tempratures below 250 C, about a third is at temperatures from 350-600 C, and the remainder is at temperatures above 600 C.//**Textiles Apparel and Leather Shift to Electricity: ** Separately set the percentages of non-electricity, non-hydrogen fuel used by this industry in the BAU case to be shifted to electricity and to hydrogen. (If your settings total more than 100%, the effects will be scaled down proportionately so that the total fuel shifted does not exceed 100%.) Over 90% of thermal fuels (excluding feedstocks) are used to generate process heat or to fuel boilers. Generally, lower-temperature heat is easier to electrify than higher-temperature heat, while hydrogen can meet heat needs of any temprature. In the top-emitting 14 industries in the U.S., just under 50% of heat demand is at tempratures below 250 C, about a third is at temperatures from 350-600 C, and the remainder is at temperatures above 600 C.//**Textiles Apparel and Leather Shift to Hydrogen: ** Separately set the percentages of non-electricity, non-hydrogen fuel used by this industry in the BAU case to be shifted to electricity and to hydrogen. (If your settings total more than 100%, the effects will be scaled down proportionately so that the total fuel shifted does not exceed 100%.) Over 90% of thermal fuels (excluding feedstocks) are used to generate process heat or to fuel boilers. Generally, lower-temperature heat is easier to electrify than higher-temperature heat, while hydrogen can meet heat needs of any temprature. In the top-emitting 14 industries in the U.S., just under 50% of heat demand is at tempratures below 250 C, about a third is at temperatures from 350-600 C, and the remainder is at temperatures above 600 C.//**Wood Products Shift to Electricity: ** Separately set the percentages of non-electricity, non-hydrogen fuel used by this industry in the BAU case to be shifted to electricity and to hydrogen. (If your settings total more than 100%, the effects will be scaled down proportionately so that the total fuel shifted does not exceed 100%.) Over 90% of thermal fuels (excluding feedstocks) are used to generate process heat or to fuel boilers. Generally, lower-temperature heat is easier to electrify than higher-temperature heat, while hydrogen can meet heat needs of any temprature. In the top-emitting 14 industries in the U.S., just under 50% of heat demand is at tempratures below 250 C, about a third is at temperatures from 350-600 C, and the remainder is at temperatures above 600 C.//**Wood Products Shift to Hydrogen: ** Separately set the percentages of non-electricity, non-hydrogen fuel used by this industry in the BAU case to be shifted to electricity and to hydrogen. (If your settings total more than 100%, the effects will be scaled down proportionately so that the total fuel shifted does not exceed 100%.) Over 90% of thermal fuels (excluding feedstocks) are used to generate process heat or to fuel boilers. Generally, lower-temperature heat is easier to electrify than higher-temperature heat, while hydrogen can meet heat needs of any temprature. In the top-emitting 14 industries in the U.S., just under 50% of heat demand is at tempratures below 250 C, about a third is at temperatures from 350-600 C, and the remainder is at temperatures above 600 C.//**Pulp Paper and Printing Shift to Electricity: ** Separately set the percentages of non-electricity, non-hydrogen fuel used by this industry in the BAU case to be shifted to electricity and to hydrogen. (If your settings total more than 100%, the effects will be scaled down proportionately so that the total fuel shifted does not exceed 100%.) Over 90% of thermal fuels (excluding feedstocks) are used to generate process heat or to fuel boilers. Generally, lower-temperature heat is easier to electrify than higher-temperature heat, while hydrogen can meet heat needs of any temprature. In the top-emitting 14 industries in the U.S., just under 50% of heat demand is at tempratures below 250 C, about a third is at temperatures from 350-600 C, and the remainder is at temperatures above 600 C.//**Pulp Paper and Printing Shift to Hydrogen: ** Separately set the percentages of non-electricity, non-hydrogen fuel used by this industry in the BAU case to be shifted to electricity and to hydrogen. (If your settings total more than 100%, the effects will be scaled down proportionately so that the total fuel shifted does not exceed 100%.) Over 90% of thermal fuels (excluding feedstocks) are used to generate process heat or to fuel boilers. Generally, lower-temperature heat is easier to electrify than higher-temperature heat, while hydrogen can meet heat needs of any temprature. In the top-emitting 14 industries in the U.S., just under 50% of heat demand is at tempratures below 250 C, about a third is at temperatures from 350-600 C, and the remainder is at temperatures above 600 C.//**Refined Petroleum and Coke Shift to Electricity: ** Separately set the percentages of non-electricity, non-hydrogen fuel used by this industry in the BAU case to be shifted to electricity and to hydrogen. (If your settings total more than 100%, the effects will be scaled down proportionately so that the total fuel shifted does not exceed 100%.) Over 90% of thermal fuels (excluding feedstocks) are used to generate process heat or to fuel boilers. Generally, lower-temperature heat is easier to electrify than higher-temperature heat, while hydrogen can meet heat needs of any temprature. In the top-emitting 14 industries in the U.S., just under 50% of heat demand is at tempratures below 250 C, about a third is at temperatures from 350-600 C, and the remainder is at temperatures above 600 C.//**Refined Petroleum and Coke Shift to Hydrogen: ** Separately set the percentages of non-electricity, non-hydrogen fuel used by this industry in the BAU case to be shifted to electricity and to hydrogen. (If your settings total more than 100%, the effects will be scaled down proportionately so that the total fuel shifted does not exceed 100%.) Over 90% of thermal fuels (excluding feedstocks) are used to generate process heat or to fuel boilers. Generally, lower-temperature heat is easier to electrify than higher-temperature heat, while hydrogen can meet heat needs of any temprature. In the top-emitting 14 industries in the U.S., just under 50% of heat demand is at tempratures below 250 C, about a third is at temperatures from 350-600 C, and the remainder is at temperatures above 600 C.//**Chemicals Shift to Electricity: ** Separately set the percentages of non-electricity, non-hydrogen fuel used by this industry in the BAU case to be shifted to electricity and to hydrogen. (If your settings total more than 100%, the effects will be scaled down proportionately so that the total fuel shifted does not exceed 100%.) Over 90% of thermal fuels (excluding feedstocks) are used to generate process heat or to fuel boilers. Generally, lower-temperature heat is easier to electrify than higher-temperature heat, while hydrogen can meet heat needs of any temprature. In the top-emitting 14 industries in the U.S., just under 50% of heat demand is at tempratures below 250 C, about a third is at temperatures from 350-600 C, and the remainder is at temperatures above 600 C.//**Chemicals Shift to Hydrogen: ** Separately set the percentages of non-electricity, non-hydrogen fuel used by this industry in the BAU case to be shifted to electricity and to hydrogen. (If your settings total more than 100%, the effects will be scaled down proportionately so that the total fuel shifted does not exceed 100%.) Over 90% of thermal fuels (excluding feedstocks) are used to generate process heat or to fuel boilers. Generally, lower-temperature heat is easier to electrify than higher-temperature heat, while hydrogen can meet heat needs of any temprature. In the top-emitting 14 industries in the U.S., just under 50% of heat demand is at tempratures below 250 C, about a third is at temperatures from 350-600 C, and the remainder is at temperatures above 600 C.//**Rubber and Plastic Products Shift to Electricity: ** Separately set the percentages of non-electricity, non-hydrogen fuel used by this industry in the BAU case to be shifted to electricity and to hydrogen. (If your settings total more than 100%, the effects will be scaled down proportionately so that the total fuel shifted does not exceed 100%.) Over 90% of thermal fuels (excluding feedstocks) are used to generate process heat or to fuel boilers. Generally, lower-temperature heat is easier to electrify than higher-temperature heat, while hydrogen can meet heat needs of any temprature. In the top-emitting 14 industries in the U.S., just under 50% of heat demand is at tempratures below 250 C, about a third is at temperatures from 350-600 C, and the remainder is at temperatures above 600 C.//**Rubber and Plastic Products Shift to Hydrogen: ** Separately set the percentages of non-electricity, non-hydrogen fuel used by this industry in the BAU case to be shifted to electricity and to hydrogen. (If your settings total more than 100%, the effects will be scaled down proportionately so that the total fuel shifted does not exceed 100%.) Over 90% of thermal fuels (excluding feedstocks) are used to generate process heat or to fuel boilers. Generally, lower-temperature heat is easier to electrify than higher-temperature heat, while hydrogen can meet heat needs of any temprature. In the top-emitting 14 industries in the U.S., just under 50% of heat demand is at tempratures below 250 C, about a third is at temperatures from 350-600 C, and the remainder is at temperatures above 600 C.//**Glass and Glass Products Shift to Electricity: ** Separately set the percentages of non-electricity, non-hydrogen fuel used by this industry in the BAU case to be shifted to electricity and to hydrogen. (If your settings total more than 100%, the effects will be scaled down proportionately so that the total fuel shifted does not exceed 100%.) Over 90% of thermal fuels (excluding feedstocks) are used to generate process heat or to fuel boilers. Generally, lower-temperature heat is easier to electrify than higher-temperature heat, while hydrogen can meet heat needs of any temprature. In the top-emitting 14 industries in the U.S., just under 50% of heat demand is at tempratures below 250 C, about a third is at temperatures from 350-600 C, and the remainder is at temperatures above 600 C.//**Glass and Glass Products Shift to Hydrogen: ** Separately set the percentages of non-electricity, non-hydrogen fuel used by this industry in the BAU case to be shifted to electricity and to hydrogen. (If your settings total more than 100%, the effects will be scaled down proportionately so that the total fuel shifted does not exceed 100%.) Over 90% of thermal fuels (excluding feedstocks) are used to generate process heat or to fuel boilers. Generally, lower-temperature heat is easier to electrify than higher-temperature heat, while hydrogen can meet heat needs of any temprature. In the top-emitting 14 industries in the U.S., just under 50% of heat demand is at tempratures below 250 C, about a third is at temperatures from 350-600 C, and the remainder is at temperatures above 600 C.//**Cement and Other Nonmetallic Minerals Shift to Electricity: ** Separately set the percentages of non-electricity, non-hydrogen fuel used by this industry in the BAU case to be shifted to electricity and to hydrogen. (If your settings total more than 100%, the effects will be scaled down proportionately so that the total fuel shifted does not exceed 100%.) Over 90% of thermal fuels (excluding feedstocks) are used to generate process heat or to fuel boilers. Generally, lower-temperature heat is easier to electrify than higher-temperature heat, while hydrogen can meet heat needs of any temprature. In the top-emitting 14 industries in the U.S., just under 50% of heat demand is at tempratures below 250 C, about a third is at temperatures from 350-600 C, and the remainder is at temperatures above 600 C.//**Cement and Other Nonmetallic Minerals Shift to Hydrogen: ** Separately set the percentages of non-electricity, non-hydrogen fuel used by this industry in the BAU case to be shifted to electricity and to hydrogen. (If your settings total more than 100%, the effects will be scaled down proportionately so that the total fuel shifted does not exceed 100%.) Over 90% of thermal fuels (excluding feedstocks) are used to generate process heat or to fuel boilers. Generally, lower-temperature heat is easier to electrify than higher-temperature heat, while hydrogen can meet heat needs of any temprature. In the top-emitting 14 industries in the U.S., just under 50% of heat demand is at tempratures below 250 C, about a third is at temperatures from 350-600 C, and the remainder is at temperatures above 600 C.//**Iron and Steel Shift to Electricity: ** Separately set the percentages of non-electricity, non-hydrogen fuel used by this industry in the BAU case to be shifted to electricity and to hydrogen. (If your settings total more than 100%, the effects will be scaled down proportionately so that the total fuel shifted does not exceed 100%.) Over 90% of thermal fuels (excluding feedstocks) are used to generate process heat or to fuel boilers. Generally, lower-temperature heat is easier to electrify than higher-temperature heat, while hydrogen can meet heat needs of any temprature. In the top-emitting 14 industries in the U.S., just under 50% of heat demand is at tempratures below 250 C, about a third is at temperatures from 350-600 C, and the remainder is at temperatures above 600 C.//**Iron and Steel Shift to Hydrogen: ** Separately set the percentages of non-electricity, non-hydrogen fuel used by this industry in the BAU case to be shifted to electricity and to hydrogen. (If your settings total more than 100%, the effects will be scaled down proportionately so that the total fuel shifted does not exceed 100%.) Over 90% of thermal fuels (excluding feedstocks) are used to generate process heat or to fuel boilers. Generally, lower-temperature heat is easier to electrify than higher-temperature heat, while hydrogen can meet heat needs of any temprature. In the top-emitting 14 industries in the U.S., just under 50% of heat demand is at tempratures below 250 C, about a third is at temperatures from 350-600 C, and the remainder is at temperatures above 600 C.//**Other Metals Shift to Electricity: ** Separately set the percentages of non-electricity, non-hydrogen fuel used by this industry in the BAU case to be shifted to electricity and to hydrogen. (If your settings total more than 100%, the effects will be scaled down proportionately so that the total fuel shifted does not exceed 100%.) Over 90% of thermal fuels (excluding feedstocks) are used to generate process heat or to fuel boilers. Generally, lower-temperature heat is easier to electrify than higher-temperature heat, while hydrogen can meet heat needs of any temprature. In the top-emitting 14 industries in the U.S., just under 50% of heat demand is at tempratures below 250 C, about a third is at temperatures from 350-600 C, and the remainder is at temperatures above 600 C.//**Other Metals Shift to Hydrogen: ** Separately set the percentages of non-electricity, non-hydrogen fuel used by this industry in the BAU case to be shifted to electricity and to hydrogen. (If your settings total more than 100%, the effects will be scaled down proportionately so that the total fuel shifted does not exceed 100%.) Over 90% of thermal fuels (excluding feedstocks) are used to generate process heat or to fuel boilers. Generally, lower-temperature heat is easier to electrify than higher-temperature heat, while hydrogen can meet heat needs of any temprature. In the top-emitting 14 industries in the U.S., just under 50% of heat demand is at tempratures below 250 C, about a third is at temperatures from 350-600 C, and the remainder is at temperatures above 600 C.//**Metal Products Except Machinery and Vehicles Shift to Electricity: ** Separately set the percentages of non-electricity, non-hydrogen fuel used by this industry in the BAU case to be shifted to electricity and to hydrogen. (If your settings total more than 100%, the effects will be scaled down proportionately so that the total fuel shifted does not exceed 100%.) Over 90% of thermal fuels (excluding feedstocks) are used to generate process heat or to fuel boilers. Generally, lower-temperature heat is easier to electrify than higher-temperature heat, while hydrogen can meet heat needs of any temprature. In the top-emitting 14 industries in the U.S., just under 50% of heat demand is at tempratures below 250 C, about a third is at temperatures from 350-600 C, and the remainder is at temperatures above 600 C.//**Metal Products Except Machinery and Vehicles Shift to Hydrogen: ** Separately set the percentages of non-electricity, non-hydrogen fuel used by this industry in the BAU case to be shifted to electricity and to hydrogen. (If your settings total more than 100%, the effects will be scaled down proportionately so that the total fuel shifted does not exceed 100%.) Over 90% of thermal fuels (excluding feedstocks) are used to generate process heat or to fuel boilers. Generally, lower-temperature heat is easier to electrify than higher-temperature heat, while hydrogen can meet heat needs of any temprature. In the top-emitting 14 industries in the U.S., just under 50% of heat demand is at tempratures below 250 C, about a third is at temperatures from 350-600 C, and the remainder is at temperatures above 600 C.//**Computers and Electronics Shift to Electricity: ** Separately set the percentages of non-electricity, non-hydrogen fuel used by this industry in the BAU case to be shifted to electricity and to hydrogen. (If your settings total more than 100%, the effects will be scaled down proportionately so that the total fuel shifted does not exceed 100%.) Over 90% of thermal fuels (excluding feedstocks) are used to generate process heat or to fuel boilers. Generally, lower-temperature heat is easier to electrify than higher-temperature heat, while hydrogen can meet heat needs of any temprature. In the top-emitting 14 industries in the U.S., just under 50% of heat demand is at tempratures below 250 C, about a third is at temperatures from 350-600 C, and the remainder is at temperatures above 600 C.//**Computers and Electronics Shift to Hydrogen: ** Separately set the percentages of non-electricity, non-hydrogen fuel used by this industry in the BAU case to be shifted to electricity and to hydrogen. (If your settings total more than 100%, the effects will be scaled down proportionately so that the total fuel shifted does not exceed 100%.) Over 90% of thermal fuels (excluding feedstocks) are used to generate process heat or to fuel boilers. Generally, lower-temperature heat is easier to electrify than higher-temperature heat, while hydrogen can meet heat needs of any temprature. In the top-emitting 14 industries in the U.S., just under 50% of heat demand is at tempratures below 250 C, about a third is at temperatures from 350-600 C, and the remainder is at temperatures above 600 C.//**Appliances and Electrical Equipment Shift to Electricity: ** Separately set the percentages of non-electricity, non-hydrogen fuel used by this industry in the BAU case to be shifted to electricity and to hydrogen. (If your settings total more than 100%, the effects will be scaled down proportionately so that the total fuel shifted does not exceed 100%.) Over 90% of thermal fuels (excluding feedstocks) are used to generate process heat or to fuel boilers. Generally, lower-temperature heat is easier to electrify than higher-temperature heat, while hydrogen can meet heat needs of any temprature. In the top-emitting 14 industries in the U.S., just under 50% of heat demand is at tempratures below 250 C, about a third is at temperatures from 350-600 C, and the remainder is at temperatures above 600 C.//**Appliances and Electrical Equipment Shift to Hydrogen: ** Separately set the percentages of non-electricity, non-hydrogen fuel used by this industry in the BAU case to be shifted to electricity and to hydrogen. (If your settings total more than 100%, the effects will be scaled down proportionately so that the total fuel shifted does not exceed 100%.) Over 90% of thermal fuels (excluding feedstocks) are used to generate process heat or to fuel boilers. Generally, lower-temperature heat is easier to electrify than higher-temperature heat, while hydrogen can meet heat needs of any temprature. In the top-emitting 14 industries in the U.S., just under 50% of heat demand is at tempratures below 250 C, about a third is at temperatures from 350-600 C, and the remainder is at temperatures above 600 C.//**Other Machinery Shift to Electricity: ** Separately set the percentages of non-electricity, non-hydrogen fuel used by this industry in the BAU case to be shifted to electricity and to hydrogen. (If your settings total more than 100%, the effects will be scaled down proportionately so that the total fuel shifted does not exceed 100%.) Over 90% of thermal fuels (excluding feedstocks) are used to generate process heat or to fuel boilers. Generally, lower-temperature heat is easier to electrify than higher-temperature heat, while hydrogen can meet heat needs of any temprature. In the top-emitting 14 industries in the U.S., just under 50% of heat demand is at tempratures below 250 C, about a third is at temperatures from 350-600 C, and the remainder is at temperatures above 600 C.//**Other Machinery Shift to Hydrogen: ** Separately set the percentages of non-electricity, non-hydrogen fuel used by this industry in the BAU case to be shifted to electricity and to hydrogen. (If your settings total more than 100%, the effects will be scaled down proportionately so that the total fuel shifted does not exceed 100%.) Over 90% of thermal fuels (excluding feedstocks) are used to generate process heat or to fuel boilers. Generally, lower-temperature heat is easier to electrify than higher-temperature heat, while hydrogen can meet heat needs of any temprature. In the top-emitting 14 industries in the U.S., just under 50% of heat demand is at tempratures below 250 C, about a third is at temperatures from 350-600 C, and the remainder is at temperatures above 600 C.//**Road Vehicles Shift to Electricity: ** Separately set the percentages of non-electricity, non-hydrogen fuel used by this industry in the BAU case to be shifted to electricity and to hydrogen. (If your settings total more than 100%, the effects will be scaled down proportionately so that the total fuel shifted does not exceed 100%.) Over 90% of thermal fuels (excluding feedstocks) are used to generate process heat or to fuel boilers. Generally, lower-temperature heat is easier to electrify than higher-temperature heat, while hydrogen can meet heat needs of any temprature. In the top-emitting 14 industries in the U.S., just under 50% of heat demand is at tempratures below 250 C, about a third is at temperatures from 350-600 C, and the remainder is at temperatures above 600 C.//**Road Vehicles Shift to Hydrogen: ** Separately set the percentages of non-electricity, non-hydrogen fuel used by this industry in the BAU case to be shifted to electricity and to hydrogen. (If your settings total more than 100%, the effects will be scaled down proportionately so that the total fuel shifted does not exceed 100%.) Over 90% of thermal fuels (excluding feedstocks) are used to generate process heat or to fuel boilers. Generally, lower-temperature heat is easier to electrify than high | industry-ag-main.html#fuel-switching | industry-elec-and-hydrogen.html | 0 | 0 | 0
Industry | Electrification + Hydrogen | Fraction of Industrial Fuel Use Shifted to Other Fuels | road vehicles 29 | natural gas if | Road Vehicles | Shift to Natural Gas | 1400 | No | Electrification + Hydrogen | indst fuel type shifting | 0% | 100% | 1% | % of fuel shifted | **Description:** This policy reduces greenhouse gas emissions from the selected industry by switching the fuels used by facilities to electricity and/or hydrogen. Only fuel consumed for energy, not fuel used as a chemical feedstock, is affected by this policy. Separately set the percentages of non-electricity, non-hydrogen fuel used by this industry in the BAU case to be shifted to electricity and to hydrogen. (If your settings total more than 100%, the effects will be scaled down proportionately so that the total fuel shifted does not exceed 100%.) Over 90% of thermal fuels (excluding feedstocks) are used to generate process heat or to fuel boilers. Generally, lower-temperature heat is easier to electrify than higher-temperature heat, while hydrogen can meet heat needs of any temprature. In the top-emitting 14 industries in the U.S., just under 50% of heat demand is at tempratures below 250 C, about a third is at temperatures from 350-600 C, and the remainder is at temperatures above 600 C. // **Guidance for setting values: **//**Agriculture and Forestry Shift to Electricity: ** Separately set the percentages of non-electricity, non-hydrogen fuel used by this industry in the BAU case to be shifted to electricity and to hydrogen. (If your settings total more than 100%, the effects will be scaled down proportionately so that the total fuel shifted does not exceed 100%.) Over 90% of thermal fuels (excluding feedstocks) are used to generate process heat or to fuel boilers. Generally, lower-temperature heat is easier to electrify than higher-temperature heat, while hydrogen can meet heat needs of any temprature. In the top-emitting 14 industries in the U.S., just under 50% of heat demand is at tempratures below 250 C, about a third is at temperatures from 350-600 C, and the remainder is at temperatures above 600 C.//**Agriculture and Forestry Shift to Hydrogen: ** Separately set the percentages of non-electricity, non-hydrogen fuel used by this industry in the BAU case to be shifted to electricity and to hydrogen. (If your settings total more than 100%, the effects will be scaled down proportionately so that the total fuel shifted does not exceed 100%.) Over 90% of thermal fuels (excluding feedstocks) are used to generate process heat or to fuel boilers. Generally, lower-temperature heat is easier to electrify than higher-temperature heat, while hydrogen can meet heat needs of any temprature. In the top-emitting 14 industries in the U.S., just under 50% of heat demand is at tempratures below 250 C, about a third is at temperatures from 350-600 C, and the remainder is at temperatures above 600 C.//**Coal Mining Shift to Electricity: ** Separately set the percentages of non-electricity, non-hydrogen fuel used by this industry in the BAU case to be shifted to electricity and to hydrogen. (If your settings total more than 100%, the effects will be scaled down proportionately so that the total fuel shifted does not exceed 100%.) Over 90% of thermal fuels (excluding feedstocks) are used to generate process heat or to fuel boilers. Generally, lower-temperature heat is easier to electrify than higher-temperature heat, while hydrogen can meet heat needs of any temprature. In the top-emitting 14 industries in the U.S., just under 50% of heat demand is at tempratures below 250 C, about a third is at temperatures from 350-600 C, and the remainder is at temperatures above 600 C.//**Coal Mining Shift to Hydrogen: ** Separately set the percentages of non-electricity, non-hydrogen fuel used by this industry in the BAU case to be shifted to electricity and to hydrogen. (If your settings total more than 100%, the effects will be scaled down proportionately so that the total fuel shifted does not exceed 100%.) Over 90% of thermal fuels (excluding feedstocks) are used to generate process heat or to fuel boilers. Generally, lower-temperature heat is easier to electrify than higher-temperature heat, while hydrogen can meet heat needs of any temprature. In the top-emitting 14 industries in the U.S., just under 50% of heat demand is at tempratures below 250 C, about a third is at temperatures from 350-600 C, and the remainder is at temperatures above 600 C.//**Oil and Gas Extraction Shift to Electricity: ** Separately set the percentages of non-electricity, non-hydrogen fuel used by this industry in the BAU case to be shifted to electricity and to hydrogen. (If your settings total more than 100%, the effects will be scaled down proportionately so that the total fuel shifted does not exceed 100%.) Over 90% of thermal fuels (excluding feedstocks) are used to generate process heat or to fuel boilers. Generally, lower-temperature heat is easier to electrify than higher-temperature heat, while hydrogen can meet heat needs of any temprature. In the top-emitting 14 industries in the U.S., just under 50% of heat demand is at tempratures below 250 C, about a third is at temperatures from 350-600 C, and the remainder is at temperatures above 600 C.//**Oil and Gas Extraction Shift to Hydrogen: ** Separately set the percentages of non-electricity, non-hydrogen fuel used by this industry in the BAU case to be shifted to electricity and to hydrogen. (If your settings total more than 100%, the effects will be scaled down proportionately so that the total fuel shifted does not exceed 100%.) Over 90% of thermal fuels (excluding feedstocks) are used to generate process heat or to fuel boilers. Generally, lower-temperature heat is easier to electrify than higher-temperature heat, while hydrogen can meet heat needs of any temprature. In the top-emitting 14 industries in the U.S., just under 50% of heat demand is at tempratures below 250 C, about a third is at temperatures from 350-600 C, and the remainder is at temperatures above 600 C.//**Other Mining and Quarrying Shift to Electricity: ** Separately set the percentages of non-electricity, non-hydrogen fuel used by this industry in the BAU case to be shifted to electricity and to hydrogen. (If your settings total more than 100%, the effects will be scaled down proportionately so that the total fuel shifted does not exceed 100%.) Over 90% of thermal fuels (excluding feedstocks) are used to generate process heat or to fuel boilers. Generally, lower-temperature heat is easier to electrify than higher-temperature heat, while hydrogen can meet heat needs of any temprature. In the top-emitting 14 industries in the U.S., just under 50% of heat demand is at tempratures below 250 C, about a third is at temperatures from 350-600 C, and the remainder is at temperatures above 600 C.//**Other Mining and Quarrying Shift to Hydrogen: ** Separately set the percentages of non-electricity, non-hydrogen fuel used by this industry in the BAU case to be shifted to electricity and to hydrogen. (If your settings total more than 100%, the effects will be scaled down proportionately so that the total fuel shifted does not exceed 100%.) Over 90% of thermal fuels (excluding feedstocks) are used to generate process heat or to fuel boilers. Generally, lower-temperature heat is easier to electrify than higher-temperature heat, while hydrogen can meet heat needs of any temprature. In the top-emitting 14 industries in the U.S., just under 50% of heat demand is at tempratures below 250 C, about a third is at temperatures from 350-600 C, and the remainder is at temperatures above 600 C.//**Food Beverage and Tobacco Shift to Electricity: ** Separately set the percentages of non-electricity, non-hydrogen fuel used by this industry in the BAU case to be shifted to electricity and to hydrogen. (If your settings total more than 100%, the effects will be scaled down proportionately so that the total fuel shifted does not exceed 100%.) Over 90% of thermal fuels (excluding feedstocks) are used to generate process heat or to fuel boilers. Generally, lower-temperature heat is easier to electrify than higher-temperature heat, while hydrogen can meet heat needs of any temprature. In the top-emitting 14 industries in the U.S., just under 50% of heat demand is at tempratures below 250 C, about a third is at temperatures from 350-600 C, and the remainder is at temperatures above 600 C.//**Food Beverage and Tobacco Shift to Hydrogen: ** Separately set the percentages of non-electricity, non-hydrogen fuel used by this industry in the BAU case to be shifted to electricity and to hydrogen. (If your settings total more than 100%, the effects will be scaled down proportionately so that the total fuel shifted does not exceed 100%.) Over 90% of thermal fuels (excluding feedstocks) are used to generate process heat or to fuel boilers. Generally, lower-temperature heat is easier to electrify than higher-temperature heat, while hydrogen can meet heat needs of any temprature. In the top-emitting 14 industries in the U.S., just under 50% of heat demand is at tempratures below 250 C, about a third is at temperatures from 350-600 C, and the remainder is at temperatures above 600 C.//**Textiles Apparel and Leather Shift to Electricity: ** Separately set the percentages of non-electricity, non-hydrogen fuel used by this industry in the BAU case to be shifted to electricity and to hydrogen. (If your settings total more than 100%, the effects will be scaled down proportionately so that the total fuel shifted does not exceed 100%.) Over 90% of thermal fuels (excluding feedstocks) are used to generate process heat or to fuel boilers. Generally, lower-temperature heat is easier to electrify than higher-temperature heat, while hydrogen can meet heat needs of any temprature. In the top-emitting 14 industries in the U.S., just under 50% of heat demand is at tempratures below 250 C, about a third is at temperatures from 350-600 C, and the remainder is at temperatures above 600 C.//**Textiles Apparel and Leather Shift to Hydrogen: ** Separately set the percentages of non-electricity, non-hydrogen fuel used by this industry in the BAU case to be shifted to electricity and to hydrogen. (If your settings total more than 100%, the effects will be scaled down proportionately so that the total fuel shifted does not exceed 100%.) Over 90% of thermal fuels (excluding feedstocks) are used to generate process heat or to fuel boilers. Generally, lower-temperature heat is easier to electrify than higher-temperature heat, while hydrogen can meet heat needs of any temprature. In the top-emitting 14 industries in the U.S., just under 50% of heat demand is at tempratures below 250 C, about a third is at temperatures from 350-600 C, and the remainder is at temperatures above 600 C.//**Wood Products Shift to Electricity: ** Separately set the percentages of non-electricity, non-hydrogen fuel used by this industry in the BAU case to be shifted to electricity and to hydrogen. (If your settings total more than 100%, the effects will be scaled down proportionately so that the total fuel shifted does not exceed 100%.) Over 90% of thermal fuels (excluding feedstocks) are used to generate process heat or to fuel boilers. Generally, lower-temperature heat is easier to electrify than higher-temperature heat, while hydrogen can meet heat needs of any temprature. In the top-emitting 14 industries in the U.S., just under 50% of heat demand is at tempratures below 250 C, about a third is at temperatures from 350-600 C, and the remainder is at temperatures above 600 C.//**Wood Products Shift to Hydrogen: ** Separately set the percentages of non-electricity, non-hydrogen fuel used by this industry in the BAU case to be shifted to electricity and to hydrogen. (If your settings total more than 100%, the effects will be scaled down proportionately so that the total fuel shifted does not exceed 100%.) Over 90% of thermal fuels (excluding feedstocks) are used to generate process heat or to fuel boilers. Generally, lower-temperature heat is easier to electrify than higher-temperature heat, while hydrogen can meet heat needs of any temprature. In the top-emitting 14 industries in the U.S., just under 50% of heat demand is at tempratures below 250 C, about a third is at temperatures from 350-600 C, and the remainder is at temperatures above 600 C.//**Pulp Paper and Printing Shift to Electricity: ** Separately set the percentages of non-electricity, non-hydrogen fuel used by this industry in the BAU case to be shifted to electricity and to hydrogen. (If your settings total more than 100%, the effects will be scaled down proportionately so that the total fuel shifted does not exceed 100%.) Over 90% of thermal fuels (excluding feedstocks) are used to generate process heat or to fuel boilers. Generally, lower-temperature heat is easier to electrify than higher-temperature heat, while hydrogen can meet heat needs of any temprature. In the top-emitting 14 industries in the U.S., just under 50% of heat demand is at tempratures below 250 C, about a third is at temperatures from 350-600 C, and the remainder is at temperatures above 600 C.//**Pulp Paper and Printing Shift to Hydrogen: ** Separately set the percentages of non-electricity, non-hydrogen fuel used by this industry in the BAU case to be shifted to electricity and to hydrogen. (If your settings total more than 100%, the effects will be scaled down proportionately so that the total fuel shifted does not exceed 100%.) Over 90% of thermal fuels (excluding feedstocks) are used to generate process heat or to fuel boilers. Generally, lower-temperature heat is easier to electrify than higher-temperature heat, while hydrogen can meet heat needs of any temprature. In the top-emitting 14 industries in the U.S., just under 50% of heat demand is at tempratures below 250 C, about a third is at temperatures from 350-600 C, and the remainder is at temperatures above 600 C.//**Refined Petroleum and Coke Shift to Electricity: ** Separately set the percentages of non-electricity, non-hydrogen fuel used by this industry in the BAU case to be shifted to electricity and to hydrogen. (If your settings total more than 100%, the effects will be scaled down proportionately so that the total fuel shifted does not exceed 100%.) Over 90% of thermal fuels (excluding feedstocks) are used to generate process heat or to fuel boilers. Generally, lower-temperature heat is easier to electrify than higher-temperature heat, while hydrogen can meet heat needs of any temprature. In the top-emitting 14 industries in the U.S., just under 50% of heat demand is at tempratures below 250 C, about a third is at temperatures from 350-600 C, and the remainder is at temperatures above 600 C.//**Refined Petroleum and Coke Shift to Hydrogen: ** Separately set the percentages of non-electricity, non-hydrogen fuel used by this industry in the BAU case to be shifted to electricity and to hydrogen. (If your settings total more than 100%, the effects will be scaled down proportionately so that the total fuel shifted does not exceed 100%.) Over 90% of thermal fuels (excluding feedstocks) are used to generate process heat or to fuel boilers. Generally, lower-temperature heat is easier to electrify than higher-temperature heat, while hydrogen can meet heat needs of any temprature. In the top-emitting 14 industries in the U.S., just under 50% of heat demand is at tempratures below 250 C, about a third is at temperatures from 350-600 C, and the remainder is at temperatures above 600 C.//**Chemicals Shift to Electricity: ** Separately set the percentages of non-electricity, non-hydrogen fuel used by this industry in the BAU case to be shifted to electricity and to hydrogen. (If your settings total more than 100%, the effects will be scaled down proportionately so that the total fuel shifted does not exceed 100%.) Over 90% of thermal fuels (excluding feedstocks) are used to generate process heat or to fuel boilers. Generally, lower-temperature heat is easier to electrify than higher-temperature heat, while hydrogen can meet heat needs of any temprature. In the top-emitting 14 industries in the U.S., just under 50% of heat demand is at tempratures below 250 C, about a third is at temperatures from 350-600 C, and the remainder is at temperatures above 600 C.//**Chemicals Shift to Hydrogen: ** Separately set the percentages of non-electricity, non-hydrogen fuel used by this industry in the BAU case to be shifted to electricity and to hydrogen. (If your settings total more than 100%, the effects will be scaled down proportionately so that the total fuel shifted does not exceed 100%.) Over 90% of thermal fuels (excluding feedstocks) are used to generate process heat or to fuel boilers. Generally, lower-temperature heat is easier to electrify than higher-temperature heat, while hydrogen can meet heat needs of any temprature. In the top-emitting 14 industries in the U.S., just under 50% of heat demand is at tempratures below 250 C, about a third is at temperatures from 350-600 C, and the remainder is at temperatures above 600 C.//**Rubber and Plastic Products Shift to Electricity: ** Separately set the percentages of non-electricity, non-hydrogen fuel used by this industry in the BAU case to be shifted to electricity and to hydrogen. (If your settings total more than 100%, the effects will be scaled down proportionately so that the total fuel shifted does not exceed 100%.) Over 90% of thermal fuels (excluding feedstocks) are used to generate process heat or to fuel boilers. Generally, lower-temperature heat is easier to electrify than higher-temperature heat, while hydrogen can meet heat needs of any temprature. In the top-emitting 14 industries in the U.S., just under 50% of heat demand is at tempratures below 250 C, about a third is at temperatures from 350-600 C, and the remainder is at temperatures above 600 C.//**Rubber and Plastic Products Shift to Hydrogen: ** Separately set the percentages of non-electricity, non-hydrogen fuel used by this industry in the BAU case to be shifted to electricity and to hydrogen. (If your settings total more than 100%, the effects will be scaled down proportionately so that the total fuel shifted does not exceed 100%.) Over 90% of thermal fuels (excluding feedstocks) are used to generate process heat or to fuel boilers. Generally, lower-temperature heat is easier to electrify than higher-temperature heat, while hydrogen can meet heat needs of any temprature. In the top-emitting 14 industries in the U.S., just under 50% of heat demand is at tempratures below 250 C, about a third is at temperatures from 350-600 C, and the remainder is at temperatures above 600 C.//**Glass and Glass Products Shift to Electricity: ** Separately set the percentages of non-electricity, non-hydrogen fuel used by this industry in the BAU case to be shifted to electricity and to hydrogen. (If your settings total more than 100%, the effects will be scaled down proportionately so that the total fuel shifted does not exceed 100%.) Over 90% of thermal fuels (excluding feedstocks) are used to generate process heat or to fuel boilers. Generally, lower-temperature heat is easier to electrify than higher-temperature heat, while hydrogen can meet heat needs of any temprature. In the top-emitting 14 industries in the U.S., just under 50% of heat demand is at tempratures below 250 C, about a third is at temperatures from 350-600 C, and the remainder is at temperatures above 600 C.//**Glass and Glass Products Shift to Hydrogen: ** Separately set the percentages of non-electricity, non-hydrogen fuel used by this industry in the BAU case to be shifted to electricity and to hydrogen. (If your settings total more than 100%, the effects will be scaled down proportionately so that the total fuel shifted does not exceed 100%.) Over 90% of thermal fuels (excluding feedstocks) are used to generate process heat or to fuel boilers. Generally, lower-temperature heat is easier to electrify than higher-temperature heat, while hydrogen can meet heat needs of any temprature. In the top-emitting 14 industries in the U.S., just under 50% of heat demand is at tempratures below 250 C, about a third is at temperatures from 350-600 C, and the remainder is at temperatures above 600 C.//**Cement and Other Nonmetallic Minerals Shift to Electricity: ** Separately set the percentages of non-electricity, non-hydrogen fuel used by this industry in the BAU case to be shifted to electricity and to hydrogen. (If your settings total more than 100%, the effects will be scaled down proportionately so that the total fuel shifted does not exceed 100%.) Over 90% of thermal fuels (excluding feedstocks) are used to generate process heat or to fuel boilers. Generally, lower-temperature heat is easier to electrify than higher-temperature heat, while hydrogen can meet heat needs of any temprature. In the top-emitting 14 industries in the U.S., just under 50% of heat demand is at tempratures below 250 C, about a third is at temperatures from 350-600 C, and the remainder is at temperatures above 600 C.//**Cement and Other Nonmetallic Minerals Shift to Hydrogen: ** Separately set the percentages of non-electricity, non-hydrogen fuel used by this industry in the BAU case to be shifted to electricity and to hydrogen. (If your settings total more than 100%, the effects will be scaled down proportionately so that the total fuel shifted does not exceed 100%.) Over 90% of thermal fuels (excluding feedstocks) are used to generate process heat or to fuel boilers. Generally, lower-temperature heat is easier to electrify than higher-temperature heat, while hydrogen can meet heat needs of any temprature. In the top-emitting 14 industries in the U.S., just under 50% of heat demand is at tempratures below 250 C, about a third is at temperatures from 350-600 C, and the remainder is at temperatures above 600 C.//**Iron and Steel Shift to Electricity: ** Separately set the percentages of non-electricity, non-hydrogen fuel used by this industry in the BAU case to be shifted to electricity and to hydrogen. (If your settings total more than 100%, the effects will be scaled down proportionately so that the total fuel shifted does not exceed 100%.) Over 90% of thermal fuels (excluding feedstocks) are used to generate process heat or to fuel boilers. Generally, lower-temperature heat is easier to electrify than higher-temperature heat, while hydrogen can meet heat needs of any temprature. In the top-emitting 14 industries in the U.S., just under 50% of heat demand is at tempratures below 250 C, about a third is at temperatures from 350-600 C, and the remainder is at temperatures above 600 C.//**Iron and Steel Shift to Hydrogen: ** Separately set the percentages of non-electricity, non-hydrogen fuel used by this industry in the BAU case to be shifted to electricity and to hydrogen. (If your settings total more than 100%, the effects will be scaled down proportionately so that the total fuel shifted does not exceed 100%.) Over 90% of thermal fuels (excluding feedstocks) are used to generate process heat or to fuel boilers. Generally, lower-temperature heat is easier to electrify than higher-temperature heat, while hydrogen can meet heat needs of any temprature. In the top-emitting 14 industries in the U.S., just under 50% of heat demand is at tempratures below 250 C, about a third is at temperatures from 350-600 C, and the remainder is at temperatures above 600 C.//**Other Metals Shift to Electricity: ** Separately set the percentages of non-electricity, non-hydrogen fuel used by this industry in the BAU case to be shifted to electricity and to hydrogen. (If your settings total more than 100%, the effects will be scaled down proportionately so that the total fuel shifted does not exceed 100%.) Over 90% of thermal fuels (excluding feedstocks) are used to generate process heat or to fuel boilers. Generally, lower-temperature heat is easier to electrify than higher-temperature heat, while hydrogen can meet heat needs of any temprature. In the top-emitting 14 industries in the U.S., just under 50% of heat demand is at tempratures below 250 C, about a third is at temperatures from 350-600 C, and the remainder is at temperatures above 600 C.//**Other Metals Shift to Hydrogen: ** Separately set the percentages of non-electricity, non-hydrogen fuel used by this industry in the BAU case to be shifted to electricity and to hydrogen. (If your settings total more than 100%, the effects will be scaled down proportionately so that the total fuel shifted does not exceed 100%.) Over 90% of thermal fuels (excluding feedstocks) are used to generate process heat or to fuel boilers. Generally, lower-temperature heat is easier to electrify than higher-temperature heat, while hydrogen can meet heat needs of any temprature. In the top-emitting 14 industries in the U.S., just under 50% of heat demand is at tempratures below 250 C, about a third is at temperatures from 350-600 C, and the remainder is at temperatures above 600 C.//**Metal Products Except Machinery and Vehicles Shift to Electricity: ** Separately set the percentages of non-electricity, non-hydrogen fuel used by this industry in the BAU case to be shifted to electricity and to hydrogen. (If your settings total more than 100%, the effects will be scaled down proportionately so that the total fuel shifted does not exceed 100%.) Over 90% of thermal fuels (excluding feedstocks) are used to generate process heat or to fuel boilers. Generally, lower-temperature heat is easier to electrify than higher-temperature heat, while hydrogen can meet heat needs of any temprature. In the top-emitting 14 industries in the U.S., just under 50% of heat demand is at tempratures below 250 C, about a third is at temperatures from 350-600 C, and the remainder is at temperatures above 600 C.//**Metal Products Except Machinery and Vehicles Shift to Hydrogen: ** Separately set the percentages of non-electricity, non-hydrogen fuel used by this industry in the BAU case to be shifted to electricity and to hydrogen. (If your settings total more than 100%, the effects will be scaled down proportionately so that the total fuel shifted does not exceed 100%.) Over 90% of thermal fuels (excluding feedstocks) are used to generate process heat or to fuel boilers. Generally, lower-temperature heat is easier to electrify than higher-temperature heat, while hydrogen can meet heat needs of any temprature. In the top-emitting 14 industries in the U.S., just under 50% of heat demand is at tempratures below 250 C, about a third is at temperatures from 350-600 C, and the remainder is at temperatures above 600 C.//**Computers and Electronics Shift to Electricity: ** Separately set the percentages of non-electricity, non-hydrogen fuel used by this industry in the BAU case to be shifted to electricity and to hydrogen. (If your settings total more than 100%, the effects will be scaled down proportionately so that the total fuel shifted does not exceed 100%.) Over 90% of thermal fuels (excluding feedstocks) are used to generate process heat or to fuel boilers. Generally, lower-temperature heat is easier to electrify than higher-temperature heat, while hydrogen can meet heat needs of any temprature. In the top-emitting 14 industries in the U.S., just under 50% of heat demand is at tempratures below 250 C, about a third is at temperatures from 350-600 C, and the remainder is at temperatures above 600 C.//**Computers and Electronics Shift to Hydrogen: ** Separately set the percentages of non-electricity, non-hydrogen fuel used by this industry in the BAU case to be shifted to electricity and to hydrogen. (If your settings total more than 100%, the effects will be scaled down proportionately so that the total fuel shifted does not exceed 100%.) Over 90% of thermal fuels (excluding feedstocks) are used to generate process heat or to fuel boilers. Generally, lower-temperature heat is easier to electrify than higher-temperature heat, while hydrogen can meet heat needs of any temprature. In the top-emitting 14 industries in the U.S., just under 50% of heat demand is at tempratures below 250 C, about a third is at temperatures from 350-600 C, and the remainder is at temperatures above 600 C.//**Appliances and Electrical Equipment Shift to Electricity: ** Separately set the percentages of non-electricity, non-hydrogen fuel used by this industry in the BAU case to be shifted to electricity and to hydrogen. (If your settings total more than 100%, the effects will be scaled down proportionately so that the total fuel shifted does not exceed 100%.) Over 90% of thermal fuels (excluding feedstocks) are used to generate process heat or to fuel boilers. Generally, lower-temperature heat is easier to electrify than higher-temperature heat, while hydrogen can meet heat needs of any temprature. In the top-emitting 14 industries in the U.S., just under 50% of heat demand is at tempratures below 250 C, about a third is at temperatures from 350-600 C, and the remainder is at temperatures above 600 C.//**Appliances and Electrical Equipment Shift to Hydrogen: ** Separately set the percentages of non-electricity, non-hydrogen fuel used by this industry in the BAU case to be shifted to electricity and to hydrogen. (If your settings total more than 100%, the effects will be scaled down proportionately so that the total fuel shifted does not exceed 100%.) Over 90% of thermal fuels (excluding feedstocks) are used to generate process heat or to fuel boilers. Generally, lower-temperature heat is easier to electrify than higher-temperature heat, while hydrogen can meet heat needs of any temprature. In the top-emitting 14 industries in the U.S., just under 50% of heat demand is at tempratures below 250 C, about a third is at temperatures from 350-600 C, and the remainder is at temperatures above 600 C.//**Other Machinery Shift to Electricity: ** Separately set the percentages of non-electricity, non-hydrogen fuel used by this industry in the BAU case to be shifted to electricity and to hydrogen. (If your settings total more than 100%, the effects will be scaled down proportionately so that the total fuel shifted does not exceed 100%.) Over 90% of thermal fuels (excluding feedstocks) are used to generate process heat or to fuel boilers. Generally, lower-temperature heat is easier to electrify than higher-temperature heat, while hydrogen can meet heat needs of any temprature. In the top-emitting 14 industries in the U.S., just under 50% of heat demand is at tempratures below 250 C, about a third is at temperatures from 350-600 C, and the remainder is at temperatures above 600 C.//**Other Machinery Shift to Hydrogen: ** Separately set the percentages of non-electricity, non-hydrogen fuel used by this industry in the BAU case to be shifted to electricity and to hydrogen. (If your settings total more than 100%, the effects will be scaled down proportionately so that the total fuel shifted does not exceed 100%.) Over 90% of thermal fuels (excluding feedstocks) are used to generate process heat or to fuel boilers. Generally, lower-temperature heat is easier to electrify than higher-temperature heat, while hydrogen can meet heat needs of any temprature. In the top-emitting 14 industries in the U.S., just under 50% of heat demand is at tempratures below 250 C, about a third is at temperatures from 350-600 C, and the remainder is at temperatures above 600 C.//**Road Vehicles Shift to Electricity: ** Separately set the percentages of non-electricity, non-hydrogen fuel used by this industry in the BAU case to be shifted to electricity and to hydrogen. (If your settings total more than 100%, the effects will be scaled down proportionately so that the total fuel shifted does not exceed 100%.) Over 90% of thermal fuels (excluding feedstocks) are used to generate process heat or to fuel boilers. Generally, lower-temperature heat is easier to electrify than higher-temperature heat, while hydrogen can meet heat needs of any temprature. In the top-emitting 14 industries in the U.S., just under 50% of heat demand is at tempratures below 250 C, about a third is at temperatures from 350-600 C, and the remainder is at temperatures above 600 C.//**Road Vehicles Shift to Hydrogen: ** Separately set the percentages of non-electricity, non-hydrogen fuel used by this industry in the BAU case to be shifted to electricity and to hydrogen. (If your settings total more than 100%, the effects will be scaled down proportionately so that the total fuel shifted does not exceed 100%.) Over 90% of thermal fuels (excluding feedstocks) are used to generate process heat or to fuel boilers. Generally, lower-temperature heat is easier to electrify than high | industry-ag-main.html#fuel-switching | industry-elec-and-hydrogen.html | 0 | 0 | 0
Industry | Electrification + Hydrogen | Fraction of Industrial Fuel Use Shifted to Other Fuels | road vehicles 29 | biomass if | Road Vehicles | Shift to Biomass | 1401 | No | Electrification + Hydrogen | indst fuel type shifting | 0% | 100% | 1% | % of fuel shifted | **Description:** This policy reduces greenhouse gas emissions from the selected industry by switching the fuels used by facilities to electricity and/or hydrogen. Only fuel consumed for energy, not fuel used as a chemical feedstock, is affected by this policy. Separately set the percentages of non-electricity, non-hydrogen fuel used by this industry in the BAU case to be shifted to electricity and to hydrogen. (If your settings total more than 100%, the effects will be scaled down proportionately so that the total fuel shifted does not exceed 100%.) Over 90% of thermal fuels (excluding feedstocks) are used to generate process heat or to fuel boilers. Generally, lower-temperature heat is easier to electrify than higher-temperature heat, while hydrogen can meet heat needs of any temprature. In the top-emitting 14 industries in the U.S., just under 50% of heat demand is at tempratures below 250 C, about a third is at temperatures from 350-600 C, and the remainder is at temperatures above 600 C. // **Guidance for setting values: **//**Agriculture and Forestry Shift to Electricity: ** Separately set the percentages of non-electricity, non-hydrogen fuel used by this industry in the BAU case to be shifted to electricity and to hydrogen. (If your settings total more than 100%, the effects will be scaled down proportionately so that the total fuel shifted does not exceed 100%.) Over 90% of thermal fuels (excluding feedstocks) are used to generate process heat or to fuel boilers. Generally, lower-temperature heat is easier to electrify than higher-temperature heat, while hydrogen can meet heat needs of any temprature. In the top-emitting 14 industries in the U.S., just under 50% of heat demand is at tempratures below 250 C, about a third is at temperatures from 350-600 C, and the remainder is at temperatures above 600 C.//**Agriculture and Forestry Shift to Hydrogen: ** Separately set the percentages of non-electricity, non-hydrogen fuel used by this industry in the BAU case to be shifted to electricity and to hydrogen. (If your settings total more than 100%, the effects will be scaled down proportionately so that the total fuel shifted does not exceed 100%.) Over 90% of thermal fuels (excluding feedstocks) are used to generate process heat or to fuel boilers. Generally, lower-temperature heat is easier to electrify than higher-temperature heat, while hydrogen can meet heat needs of any temprature. In the top-emitting 14 industries in the U.S., just under 50% of heat demand is at tempratures below 250 C, about a third is at temperatures from 350-600 C, and the remainder is at temperatures above 600 C.//**Coal Mining Shift to Electricity: ** Separately set the percentages of non-electricity, non-hydrogen fuel used by this industry in the BAU case to be shifted to electricity and to hydrogen. (If your settings total more than 100%, the effects will be scaled down proportionately so that the total fuel shifted does not exceed 100%.) Over 90% of thermal fuels (excluding feedstocks) are used to generate process heat or to fuel boilers. Generally, lower-temperature heat is easier to electrify than higher-temperature heat, while hydrogen can meet heat needs of any temprature. In the top-emitting 14 industries in the U.S., just under 50% of heat demand is at tempratures below 250 C, about a third is at temperatures from 350-600 C, and the remainder is at temperatures above 600 C.//**Coal Mining Shift to Hydrogen: ** Separately set the percentages of non-electricity, non-hydrogen fuel used by this industry in the BAU case to be shifted to electricity and to hydrogen. (If your settings total more than 100%, the effects will be scaled down proportionately so that the total fuel shifted does not exceed 100%.) Over 90% of thermal fuels (excluding feedstocks) are used to generate process heat or to fuel boilers. Generally, lower-temperature heat is easier to electrify than higher-temperature heat, while hydrogen can meet heat needs of any temprature. In the top-emitting 14 industries in the U.S., just under 50% of heat demand is at tempratures below 250 C, about a third is at temperatures from 350-600 C, and the remainder is at temperatures above 600 C.//**Oil and Gas Extraction Shift to Electricity: ** Separately set the percentages of non-electricity, non-hydrogen fuel used by this industry in the BAU case to be shifted to electricity and to hydrogen. (If your settings total more than 100%, the effects will be scaled down proportionately so that the total fuel shifted does not exceed 100%.) Over 90% of thermal fuels (excluding feedstocks) are used to generate process heat or to fuel boilers. Generally, lower-temperature heat is easier to electrify than higher-temperature heat, while hydrogen can meet heat needs of any temprature. In the top-emitting 14 industries in the U.S., just under 50% of heat demand is at tempratures below 250 C, about a third is at temperatures from 350-600 C, and the remainder is at temperatures above 600 C.//**Oil and Gas Extraction Shift to Hydrogen: ** Separately set the percentages of non-electricity, non-hydrogen fuel used by this industry in the BAU case to be shifted to electricity and to hydrogen. (If your settings total more than 100%, the effects will be scaled down proportionately so that the total fuel shifted does not exceed 100%.) Over 90% of thermal fuels (excluding feedstocks) are used to generate process heat or to fuel boilers. Generally, lower-temperature heat is easier to electrify than higher-temperature heat, while hydrogen can meet heat needs of any temprature. In the top-emitting 14 industries in the U.S., just under 50% of heat demand is at tempratures below 250 C, about a third is at temperatures from 350-600 C, and the remainder is at temperatures above 600 C.//**Other Mining and Quarrying Shift to Electricity: ** Separately set the percentages of non-electricity, non-hydrogen fuel used by this industry in the BAU case to be shifted to electricity and to hydrogen. (If your settings total more than 100%, the effects will be scaled down proportionately so that the total fuel shifted does not exceed 100%.) Over 90% of thermal fuels (excluding feedstocks) are used to generate process heat or to fuel boilers. Generally, lower-temperature heat is easier to electrify than higher-temperature heat, while hydrogen can meet heat needs of any temprature. In the top-emitting 14 industries in the U.S., just under 50% of heat demand is at tempratures below 250 C, about a third is at temperatures from 350-600 C, and the remainder is at temperatures above 600 C.//**Other Mining and Quarrying Shift to Hydrogen: ** Separately set the percentages of non-electricity, non-hydrogen fuel used by this industry in the BAU case to be shifted to electricity and to hydrogen. (If your settings total more than 100%, the effects will be scaled down proportionately so that the total fuel shifted does not exceed 100%.) Over 90% of thermal fuels (excluding feedstocks) are used to generate process heat or to fuel boilers. Generally, lower-temperature heat is easier to electrify than higher-temperature heat, while hydrogen can meet heat needs of any temprature. In the top-emitting 14 industries in the U.S., just under 50% of heat demand is at tempratures below 250 C, about a third is at temperatures from 350-600 C, and the remainder is at temperatures above 600 C.//**Food Beverage and Tobacco Shift to Electricity: ** Separately set the percentages of non-electricity, non-hydrogen fuel used by this industry in the BAU case to be shifted to electricity and to hydrogen. (If your settings total more than 100%, the effects will be scaled down proportionately so that the total fuel shifted does not exceed 100%.) Over 90% of thermal fuels (excluding feedstocks) are used to generate process heat or to fuel boilers. Generally, lower-temperature heat is easier to electrify than higher-temperature heat, while hydrogen can meet heat needs of any temprature. In the top-emitting 14 industries in the U.S., just under 50% of heat demand is at tempratures below 250 C, about a third is at temperatures from 350-600 C, and the remainder is at temperatures above 600 C.//**Food Beverage and Tobacco Shift to Hydrogen: ** Separately set the percentages of non-electricity, non-hydrogen fuel used by this industry in the BAU case to be shifted to electricity and to hydrogen. (If your settings total more than 100%, the effects will be scaled down proportionately so that the total fuel shifted does not exceed 100%.) Over 90% of thermal fuels (excluding feedstocks) are used to generate process heat or to fuel boilers. Generally, lower-temperature heat is easier to electrify than higher-temperature heat, while hydrogen can meet heat needs of any temprature. In the top-emitting 14 industries in the U.S., just under 50% of heat demand is at tempratures below 250 C, about a third is at temperatures from 350-600 C, and the remainder is at temperatures above 600 C.//**Textiles Apparel and Leather Shift to Electricity: ** Separately set the percentages of non-electricity, non-hydrogen fuel used by this industry in the BAU case to be shifted to electricity and to hydrogen. (If your settings total more than 100%, the effects will be scaled down proportionately so that the total fuel shifted does not exceed 100%.) Over 90% of thermal fuels (excluding feedstocks) are used to generate process heat or to fuel boilers. Generally, lower-temperature heat is easier to electrify than higher-temperature heat, while hydrogen can meet heat needs of any temprature. In the top-emitting 14 industries in the U.S., just under 50% of heat demand is at tempratures below 250 C, about a third is at temperatures from 350-600 C, and the remainder is at temperatures above 600 C.//**Textiles Apparel and Leather Shift to Hydrogen: ** Separately set the percentages of non-electricity, non-hydrogen fuel used by this industry in the BAU case to be shifted to electricity and to hydrogen. (If your settings total more than 100%, the effects will be scaled down proportionately so that the total fuel shifted does not exceed 100%.) Over 90% of thermal fuels (excluding feedstocks) are used to generate process heat or to fuel boilers. Generally, lower-temperature heat is easier to electrify than higher-temperature heat, while hydrogen can meet heat needs of any temprature. In the top-emitting 14 industries in the U.S., just under 50% of heat demand is at tempratures below 250 C, about a third is at temperatures from 350-600 C, and the remainder is at temperatures above 600 C.//**Wood Products Shift to Electricity: ** Separately set the percentages of non-electricity, non-hydrogen fuel used by this industry in the BAU case to be shifted to electricity and to hydrogen. (If your settings total more than 100%, the effects will be scaled down proportionately so that the total fuel shifted does not exceed 100%.) Over 90% of thermal fuels (excluding feedstocks) are used to generate process heat or to fuel boilers. Generally, lower-temperature heat is easier to electrify than higher-temperature heat, while hydrogen can meet heat needs of any temprature. In the top-emitting 14 industries in the U.S., just under 50% of heat demand is at tempratures below 250 C, about a third is at temperatures from 350-600 C, and the remainder is at temperatures above 600 C.//**Wood Products Shift to Hydrogen: ** Separately set the percentages of non-electricity, non-hydrogen fuel used by this industry in the BAU case to be shifted to electricity and to hydrogen. (If your settings total more than 100%, the effects will be scaled down proportionately so that the total fuel shifted does not exceed 100%.) Over 90% of thermal fuels (excluding feedstocks) are used to generate process heat or to fuel boilers. Generally, lower-temperature heat is easier to electrify than higher-temperature heat, while hydrogen can meet heat needs of any temprature. In the top-emitting 14 industries in the U.S., just under 50% of heat demand is at tempratures below 250 C, about a third is at temperatures from 350-600 C, and the remainder is at temperatures above 600 C.//**Pulp Paper and Printing Shift to Electricity: ** Separately set the percentages of non-electricity, non-hydrogen fuel used by this industry in the BAU case to be shifted to electricity and to hydrogen. (If your settings total more than 100%, the effects will be scaled down proportionately so that the total fuel shifted does not exceed 100%.) Over 90% of thermal fuels (excluding feedstocks) are used to generate process heat or to fuel boilers. Generally, lower-temperature heat is easier to electrify than higher-temperature heat, while hydrogen can meet heat needs of any temprature. In the top-emitting 14 industries in the U.S., just under 50% of heat demand is at tempratures below 250 C, about a third is at temperatures from 350-600 C, and the remainder is at temperatures above 600 C.//**Pulp Paper and Printing Shift to Hydrogen: ** Separately set the percentages of non-electricity, non-hydrogen fuel used by this industry in the BAU case to be shifted to electricity and to hydrogen. (If your settings total more than 100%, the effects will be scaled down proportionately so that the total fuel shifted does not exceed 100%.) Over 90% of thermal fuels (excluding feedstocks) are used to generate process heat or to fuel boilers. Generally, lower-temperature heat is easier to electrify than higher-temperature heat, while hydrogen can meet heat needs of any temprature. In the top-emitting 14 industries in the U.S., just under 50% of heat demand is at tempratures below 250 C, about a third is at temperatures from 350-600 C, and the remainder is at temperatures above 600 C.//**Refined Petroleum and Coke Shift to Electricity: ** Separately set the percentages of non-electricity, non-hydrogen fuel used by this industry in the BAU case to be shifted to electricity and to hydrogen. (If your settings total more than 100%, the effects will be scaled down proportionately so that the total fuel shifted does not exceed 100%.) Over 90% of thermal fuels (excluding feedstocks) are used to generate process heat or to fuel boilers. Generally, lower-temperature heat is easier to electrify than higher-temperature heat, while hydrogen can meet heat needs of any temprature. In the top-emitting 14 industries in the U.S., just under 50% of heat demand is at tempratures below 250 C, about a third is at temperatures from 350-600 C, and the remainder is at temperatures above 600 C.//**Refined Petroleum and Coke Shift to Hydrogen: ** Separately set the percentages of non-electricity, non-hydrogen fuel used by this industry in the BAU case to be shifted to electricity and to hydrogen. (If your settings total more than 100%, the effects will be scaled down proportionately so that the total fuel shifted does not exceed 100%.) Over 90% of thermal fuels (excluding feedstocks) are used to generate process heat or to fuel boilers. Generally, lower-temperature heat is easier to electrify than higher-temperature heat, while hydrogen can meet heat needs of any temprature. In the top-emitting 14 industries in the U.S., just under 50% of heat demand is at tempratures below 250 C, about a third is at temperatures from 350-600 C, and the remainder is at temperatures above 600 C.//**Chemicals Shift to Electricity: ** Separately set the percentages of non-electricity, non-hydrogen fuel used by this industry in the BAU case to be shifted to electricity and to hydrogen. (If your settings total more than 100%, the effects will be scaled down proportionately so that the total fuel shifted does not exceed 100%.) Over 90% of thermal fuels (excluding feedstocks) are used to generate process heat or to fuel boilers. Generally, lower-temperature heat is easier to electrify than higher-temperature heat, while hydrogen can meet heat needs of any temprature. In the top-emitting 14 industries in the U.S., just under 50% of heat demand is at tempratures below 250 C, about a third is at temperatures from 350-600 C, and the remainder is at temperatures above 600 C.//**Chemicals Shift to Hydrogen: ** Separately set the percentages of non-electricity, non-hydrogen fuel used by this industry in the BAU case to be shifted to electricity and to hydrogen. (If your settings total more than 100%, the effects will be scaled down proportionately so that the total fuel shifted does not exceed 100%.) Over 90% of thermal fuels (excluding feedstocks) are used to generate process heat or to fuel boilers. Generally, lower-temperature heat is easier to electrify than higher-temperature heat, while hydrogen can meet heat needs of any temprature. In the top-emitting 14 industries in the U.S., just under 50% of heat demand is at tempratures below 250 C, about a third is at temperatures from 350-600 C, and the remainder is at temperatures above 600 C.//**Rubber and Plastic Products Shift to Electricity: ** Separately set the percentages of non-electricity, non-hydrogen fuel used by this industry in the BAU case to be shifted to electricity and to hydrogen. (If your settings total more than 100%, the effects will be scaled down proportionately so that the total fuel shifted does not exceed 100%.) Over 90% of thermal fuels (excluding feedstocks) are used to generate process heat or to fuel boilers. Generally, lower-temperature heat is easier to electrify than higher-temperature heat, while hydrogen can meet heat needs of any temprature. In the top-emitting 14 industries in the U.S., just under 50% of heat demand is at tempratures below 250 C, about a third is at temperatures from 350-600 C, and the remainder is at temperatures above 600 C.//**Rubber and Plastic Products Shift to Hydrogen: ** Separately set the percentages of non-electricity, non-hydrogen fuel used by this industry in the BAU case to be shifted to electricity and to hydrogen. (If your settings total more than 100%, the effects will be scaled down proportionately so that the total fuel shifted does not exceed 100%.) Over 90% of thermal fuels (excluding feedstocks) are used to generate process heat or to fuel boilers. Generally, lower-temperature heat is easier to electrify than higher-temperature heat, while hydrogen can meet heat needs of any temprature. In the top-emitting 14 industries in the U.S., just under 50% of heat demand is at tempratures below 250 C, about a third is at temperatures from 350-600 C, and the remainder is at temperatures above 600 C.//**Glass and Glass Products Shift to Electricity: ** Separately set the percentages of non-electricity, non-hydrogen fuel used by this industry in the BAU case to be shifted to electricity and to hydrogen. (If your settings total more than 100%, the effects will be scaled down proportionately so that the total fuel shifted does not exceed 100%.) Over 90% of thermal fuels (excluding feedstocks) are used to generate process heat or to fuel boilers. Generally, lower-temperature heat is easier to electrify than higher-temperature heat, while hydrogen can meet heat needs of any temprature. In the top-emitting 14 industries in the U.S., just under 50% of heat demand is at tempratures below 250 C, about a third is at temperatures from 350-600 C, and the remainder is at temperatures above 600 C.//**Glass and Glass Products Shift to Hydrogen: ** Separately set the percentages of non-electricity, non-hydrogen fuel used by this industry in the BAU case to be shifted to electricity and to hydrogen. (If your settings total more than 100%, the effects will be scaled down proportionately so that the total fuel shifted does not exceed 100%.) Over 90% of thermal fuels (excluding feedstocks) are used to generate process heat or to fuel boilers. Generally, lower-temperature heat is easier to electrify than higher-temperature heat, while hydrogen can meet heat needs of any temprature. In the top-emitting 14 industries in the U.S., just under 50% of heat demand is at tempratures below 250 C, about a third is at temperatures from 350-600 C, and the remainder is at temperatures above 600 C.//**Cement and Other Nonmetallic Minerals Shift to Electricity: ** Separately set the percentages of non-electricity, non-hydrogen fuel used by this industry in the BAU case to be shifted to electricity and to hydrogen. (If your settings total more than 100%, the effects will be scaled down proportionately so that the total fuel shifted does not exceed 100%.) Over 90% of thermal fuels (excluding feedstocks) are used to generate process heat or to fuel boilers. Generally, lower-temperature heat is easier to electrify than higher-temperature heat, while hydrogen can meet heat needs of any temprature. In the top-emitting 14 industries in the U.S., just under 50% of heat demand is at tempratures below 250 C, about a third is at temperatures from 350-600 C, and the remainder is at temperatures above 600 C.//**Cement and Other Nonmetallic Minerals Shift to Hydrogen: ** Separately set the percentages of non-electricity, non-hydrogen fuel used by this industry in the BAU case to be shifted to electricity and to hydrogen. (If your settings total more than 100%, the effects will be scaled down proportionately so that the total fuel shifted does not exceed 100%.) Over 90% of thermal fuels (excluding feedstocks) are used to generate process heat or to fuel boilers. Generally, lower-temperature heat is easier to electrify than higher-temperature heat, while hydrogen can meet heat needs of any temprature. In the top-emitting 14 industries in the U.S., just under 50% of heat demand is at tempratures below 250 C, about a third is at temperatures from 350-600 C, and the remainder is at temperatures above 600 C.//**Iron and Steel Shift to Electricity: ** Separately set the percentages of non-electricity, non-hydrogen fuel used by this industry in the BAU case to be shifted to electricity and to hydrogen. (If your settings total more than 100%, the effects will be scaled down proportionately so that the total fuel shifted does not exceed 100%.) Over 90% of thermal fuels (excluding feedstocks) are used to generate process heat or to fuel boilers. Generally, lower-temperature heat is easier to electrify than higher-temperature heat, while hydrogen can meet heat needs of any temprature. In the top-emitting 14 industries in the U.S., just under 50% of heat demand is at tempratures below 250 C, about a third is at temperatures from 350-600 C, and the remainder is at temperatures above 600 C.//**Iron and Steel Shift to Hydrogen: ** Separately set the percentages of non-electricity, non-hydrogen fuel used by this industry in the BAU case to be shifted to electricity and to hydrogen. (If your settings total more than 100%, the effects will be scaled down proportionately so that the total fuel shifted does not exceed 100%.) Over 90% of thermal fuels (excluding feedstocks) are used to generate process heat or to fuel boilers. Generally, lower-temperature heat is easier to electrify than higher-temperature heat, while hydrogen can meet heat needs of any temprature. In the top-emitting 14 industries in the U.S., just under 50% of heat demand is at tempratures below 250 C, about a third is at temperatures from 350-600 C, and the remainder is at temperatures above 600 C.//**Other Metals Shift to Electricity: ** Separately set the percentages of non-electricity, non-hydrogen fuel used by this industry in the BAU case to be shifted to electricity and to hydrogen. (If your settings total more than 100%, the effects will be scaled down proportionately so that the total fuel shifted does not exceed 100%.) Over 90% of thermal fuels (excluding feedstocks) are used to generate process heat or to fuel boilers. Generally, lower-temperature heat is easier to electrify than higher-temperature heat, while hydrogen can meet heat needs of any temprature. In the top-emitting 14 industries in the U.S., just under 50% of heat demand is at tempratures below 250 C, about a third is at temperatures from 350-600 C, and the remainder is at temperatures above 600 C.//**Other Metals Shift to Hydrogen: ** Separately set the percentages of non-electricity, non-hydrogen fuel used by this industry in the BAU case to be shifted to electricity and to hydrogen. (If your settings total more than 100%, the effects will be scaled down proportionately so that the total fuel shifted does not exceed 100%.) Over 90% of thermal fuels (excluding feedstocks) are used to generate process heat or to fuel boilers. Generally, lower-temperature heat is easier to electrify than higher-temperature heat, while hydrogen can meet heat needs of any temprature. In the top-emitting 14 industries in the U.S., just under 50% of heat demand is at tempratures below 250 C, about a third is at temperatures from 350-600 C, and the remainder is at temperatures above 600 C.//**Metal Products Except Machinery and Vehicles Shift to Electricity: ** Separately set the percentages of non-electricity, non-hydrogen fuel used by this industry in the BAU case to be shifted to electricity and to hydrogen. (If your settings total more than 100%, the effects will be scaled down proportionately so that the total fuel shifted does not exceed 100%.) Over 90% of thermal fuels (excluding feedstocks) are used to generate process heat or to fuel boilers. Generally, lower-temperature heat is easier to electrify than higher-temperature heat, while hydrogen can meet heat needs of any temprature. In the top-emitting 14 industries in the U.S., just under 50% of heat demand is at tempratures below 250 C, about a third is at temperatures from 350-600 C, and the remainder is at temperatures above 600 C.//**Metal Products Except Machinery and Vehicles Shift to Hydrogen: ** Separately set the percentages of non-electricity, non-hydrogen fuel used by this industry in the BAU case to be shifted to electricity and to hydrogen. (If your settings total more than 100%, the effects will be scaled down proportionately so that the total fuel shifted does not exceed 100%.) Over 90% of thermal fuels (excluding feedstocks) are used to generate process heat or to fuel boilers. Generally, lower-temperature heat is easier to electrify than higher-temperature heat, while hydrogen can meet heat needs of any temprature. In the top-emitting 14 industries in the U.S., just under 50% of heat demand is at tempratures below 250 C, about a third is at temperatures from 350-600 C, and the remainder is at temperatures above 600 C.//**Computers and Electronics Shift to Electricity: ** Separately set the percentages of non-electricity, non-hydrogen fuel used by this industry in the BAU case to be shifted to electricity and to hydrogen. (If your settings total more than 100%, the effects will be scaled down proportionately so that the total fuel shifted does not exceed 100%.) Over 90% of thermal fuels (excluding feedstocks) are used to generate process heat or to fuel boilers. Generally, lower-temperature heat is easier to electrify than higher-temperature heat, while hydrogen can meet heat needs of any temprature. In the top-emitting 14 industries in the U.S., just under 50% of heat demand is at tempratures below 250 C, about a third is at temperatures from 350-600 C, and the remainder is at temperatures above 600 C.//**Computers and Electronics Shift to Hydrogen: ** Separately set the percentages of non-electricity, non-hydrogen fuel used by this industry in the BAU case to be shifted to electricity and to hydrogen. (If your settings total more than 100%, the effects will be scaled down proportionately so that the total fuel shifted does not exceed 100%.) Over 90% of thermal fuels (excluding feedstocks) are used to generate process heat or to fuel boilers. Generally, lower-temperature heat is easier to electrify than higher-temperature heat, while hydrogen can meet heat needs of any temprature. In the top-emitting 14 industries in the U.S., just under 50% of heat demand is at tempratures below 250 C, about a third is at temperatures from 350-600 C, and the remainder is at temperatures above 600 C.//**Appliances and Electrical Equipment Shift to Electricity: ** Separately set the percentages of non-electricity, non-hydrogen fuel used by this industry in the BAU case to be shifted to electricity and to hydrogen. (If your settings total more than 100%, the effects will be scaled down proportionately so that the total fuel shifted does not exceed 100%.) Over 90% of thermal fuels (excluding feedstocks) are used to generate process heat or to fuel boilers. Generally, lower-temperature heat is easier to electrify than higher-temperature heat, while hydrogen can meet heat needs of any temprature. In the top-emitting 14 industries in the U.S., just under 50% of heat demand is at tempratures below 250 C, about a third is at temperatures from 350-600 C, and the remainder is at temperatures above 600 C.//**Appliances and Electrical Equipment Shift to Hydrogen: ** Separately set the percentages of non-electricity, non-hydrogen fuel used by this industry in the BAU case to be shifted to electricity and to hydrogen. (If your settings total more than 100%, the effects will be scaled down proportionately so that the total fuel shifted does not exceed 100%.) Over 90% of thermal fuels (excluding feedstocks) are used to generate process heat or to fuel boilers. Generally, lower-temperature heat is easier to electrify than higher-temperature heat, while hydrogen can meet heat needs of any temprature. In the top-emitting 14 industries in the U.S., just under 50% of heat demand is at tempratures below 250 C, about a third is at temperatures from 350-600 C, and the remainder is at temperatures above 600 C.//**Other Machinery Shift to Electricity: ** Separately set the percentages of non-electricity, non-hydrogen fuel used by this industry in the BAU case to be shifted to electricity and to hydrogen. (If your settings total more than 100%, the effects will be scaled down proportionately so that the total fuel shifted does not exceed 100%.) Over 90% of thermal fuels (excluding feedstocks) are used to generate process heat or to fuel boilers. Generally, lower-temperature heat is easier to electrify than higher-temperature heat, while hydrogen can meet heat needs of any temprature. In the top-emitting 14 industries in the U.S., just under 50% of heat demand is at tempratures below 250 C, about a third is at temperatures from 350-600 C, and the remainder is at temperatures above 600 C.//**Other Machinery Shift to Hydrogen: ** Separately set the percentages of non-electricity, non-hydrogen fuel used by this industry in the BAU case to be shifted to electricity and to hydrogen. (If your settings total more than 100%, the effects will be scaled down proportionately so that the total fuel shifted does not exceed 100%.) Over 90% of thermal fuels (excluding feedstocks) are used to generate process heat or to fuel boilers. Generally, lower-temperature heat is easier to electrify than higher-temperature heat, while hydrogen can meet heat needs of any temprature. In the top-emitting 14 industries in the U.S., just under 50% of heat demand is at tempratures below 250 C, about a third is at temperatures from 350-600 C, and the remainder is at temperatures above 600 C.//**Road Vehicles Shift to Electricity: ** Separately set the percentages of non-electricity, non-hydrogen fuel used by this industry in the BAU case to be shifted to electricity and to hydrogen. (If your settings total more than 100%, the effects will be scaled down proportionately so that the total fuel shifted does not exceed 100%.) Over 90% of thermal fuels (excluding feedstocks) are used to generate process heat or to fuel boilers. Generally, lower-temperature heat is easier to electrify than higher-temperature heat, while hydrogen can meet heat needs of any temprature. In the top-emitting 14 industries in the U.S., just under 50% of heat demand is at tempratures below 250 C, about a third is at temperatures from 350-600 C, and the remainder is at temperatures above 600 C.//**Road Vehicles Shift to Hydrogen: ** Separately set the percentages of non-electricity, non-hydrogen fuel used by this industry in the BAU case to be shifted to electricity and to hydrogen. (If your settings total more than 100%, the effects will be scaled down proportionately so that the total fuel shifted does not exceed 100%.) Over 90% of thermal fuels (excluding feedstocks) are used to generate process heat or to fuel boilers. Generally, lower-temperature heat is easier to electrify than high | industry-ag-main.html#fuel-switching | industry-elec-and-hydrogen.html | 0 | 0 | 0
Industry | Electrification + Hydrogen | Fraction of Industrial Fuel Use Shifted to Other Fuels | road vehicles 29 | petroleum diesel if | Road Vehicles | Shift to Petroleum | 1402 | No | Electrification + Hydrogen | indst fuel type shifting | 0% | 100% | 1% | % of fuel shifted | **Description:** This policy reduces greenhouse gas emissions from the selected industry by switching the fuels used by facilities to electricity and/or hydrogen. Only fuel consumed for energy, not fuel used as a chemical feedstock, is affected by this policy. Separately set the percentages of non-electricity, non-hydrogen fuel used by this industry in the BAU case to be shifted to electricity and to hydrogen. (If your settings total more than 100%, the effects will be scaled down proportionately so that the total fuel shifted does not exceed 100%.) Over 90% of thermal fuels (excluding feedstocks) are used to generate process heat or to fuel boilers. Generally, lower-temperature heat is easier to electrify than higher-temperature heat, while hydrogen can meet heat needs of any temprature. In the top-emitting 14 industries in the U.S., just under 50% of heat demand is at tempratures below 250 C, about a third is at temperatures from 350-600 C, and the remainder is at temperatures above 600 C. // **Guidance for setting values: **//**Agriculture and Forestry Shift to Electricity: ** Separately set the percentages of non-electricity, non-hydrogen fuel used by this industry in the BAU case to be shifted to electricity and to hydrogen. (If your settings total more than 100%, the effects will be scaled down proportionately so that the total fuel shifted does not exceed 100%.) Over 90% of thermal fuels (excluding feedstocks) are used to generate process heat or to fuel boilers. Generally, lower-temperature heat is easier to electrify than higher-temperature heat, while hydrogen can meet heat needs of any temprature. In the top-emitting 14 industries in the U.S., just under 50% of heat demand is at tempratures below 250 C, about a third is at temperatures from 350-600 C, and the remainder is at temperatures above 600 C.//**Agriculture and Forestry Shift to Hydrogen: ** Separately set the percentages of non-electricity, non-hydrogen fuel used by this industry in the BAU case to be shifted to electricity and to hydrogen. (If your settings total more than 100%, the effects will be scaled down proportionately so that the total fuel shifted does not exceed 100%.) Over 90% of thermal fuels (excluding feedstocks) are used to generate process heat or to fuel boilers. Generally, lower-temperature heat is easier to electrify than higher-temperature heat, while hydrogen can meet heat needs of any temprature. In the top-emitting 14 industries in the U.S., just under 50% of heat demand is at tempratures below 250 C, about a third is at temperatures from 350-600 C, and the remainder is at temperatures above 600 C.//**Coal Mining Shift to Electricity: ** Separately set the percentages of non-electricity, non-hydrogen fuel used by this industry in the BAU case to be shifted to electricity and to hydrogen. (If your settings total more than 100%, the effects will be scaled down proportionately so that the total fuel shifted does not exceed 100%.) Over 90% of thermal fuels (excluding feedstocks) are used to generate process heat or to fuel boilers. Generally, lower-temperature heat is easier to electrify than higher-temperature heat, while hydrogen can meet heat needs of any temprature. In the top-emitting 14 industries in the U.S., just under 50% of heat demand is at tempratures below 250 C, about a third is at temperatures from 350-600 C, and the remainder is at temperatures above 600 C.//**Coal Mining Shift to Hydrogen: ** Separately set the percentages of non-electricity, non-hydrogen fuel used by this industry in the BAU case to be shifted to electricity and to hydrogen. (If your settings total more than 100%, the effects will be scaled down proportionately so that the total fuel shifted does not exceed 100%.) Over 90% of thermal fuels (excluding feedstocks) are used to generate process heat or to fuel boilers. Generally, lower-temperature heat is easier to electrify than higher-temperature heat, while hydrogen can meet heat needs of any temprature. In the top-emitting 14 industries in the U.S., just under 50% of heat demand is at tempratures below 250 C, about a third is at temperatures from 350-600 C, and the remainder is at temperatures above 600 C.//**Oil and Gas Extraction Shift to Electricity: ** Separately set the percentages of non-electricity, non-hydrogen fuel used by this industry in the BAU case to be shifted to electricity and to hydrogen. (If your settings total more than 100%, the effects will be scaled down proportionately so that the total fuel shifted does not exceed 100%.) Over 90% of thermal fuels (excluding feedstocks) are used to generate process heat or to fuel boilers. Generally, lower-temperature heat is easier to electrify than higher-temperature heat, while hydrogen can meet heat needs of any temprature. In the top-emitting 14 industries in the U.S., just under 50% of heat demand is at tempratures below 250 C, about a third is at temperatures from 350-600 C, and the remainder is at temperatures above 600 C.//**Oil and Gas Extraction Shift to Hydrogen: ** Separately set the percentages of non-electricity, non-hydrogen fuel used by this industry in the BAU case to be shifted to electricity and to hydrogen. (If your settings total more than 100%, the effects will be scaled down proportionately so that the total fuel shifted does not exceed 100%.) Over 90% of thermal fuels (excluding feedstocks) are used to generate process heat or to fuel boilers. Generally, lower-temperature heat is easier to electrify than higher-temperature heat, while hydrogen can meet heat needs of any temprature. In the top-emitting 14 industries in the U.S., just under 50% of heat demand is at tempratures below 250 C, about a third is at temperatures from 350-600 C, and the remainder is at temperatures above 600 C.//**Other Mining and Quarrying Shift to Electricity: ** Separately set the percentages of non-electricity, non-hydrogen fuel used by this industry in the BAU case to be shifted to electricity and to hydrogen. (If your settings total more than 100%, the effects will be scaled down proportionately so that the total fuel shifted does not exceed 100%.) Over 90% of thermal fuels (excluding feedstocks) are used to generate process heat or to fuel boilers. Generally, lower-temperature heat is easier to electrify than higher-temperature heat, while hydrogen can meet heat needs of any temprature. In the top-emitting 14 industries in the U.S., just under 50% of heat demand is at tempratures below 250 C, about a third is at temperatures from 350-600 C, and the remainder is at temperatures above 600 C.//**Other Mining and Quarrying Shift to Hydrogen: ** Separately set the percentages of non-electricity, non-hydrogen fuel used by this industry in the BAU case to be shifted to electricity and to hydrogen. (If your settings total more than 100%, the effects will be scaled down proportionately so that the total fuel shifted does not exceed 100%.) Over 90% of thermal fuels (excluding feedstocks) are used to generate process heat or to fuel boilers. Generally, lower-temperature heat is easier to electrify than higher-temperature heat, while hydrogen can meet heat needs of any temprature. In the top-emitting 14 industries in the U.S., just under 50% of heat demand is at tempratures below 250 C, about a third is at temperatures from 350-600 C, and the remainder is at temperatures above 600 C.//**Food Beverage and Tobacco Shift to Electricity: ** Separately set the percentages of non-electricity, non-hydrogen fuel used by this industry in the BAU case to be shifted to electricity and to hydrogen. (If your settings total more than 100%, the effects will be scaled down proportionately so that the total fuel shifted does not exceed 100%.) Over 90% of thermal fuels (excluding feedstocks) are used to generate process heat or to fuel boilers. Generally, lower-temperature heat is easier to electrify than higher-temperature heat, while hydrogen can meet heat needs of any temprature. In the top-emitting 14 industries in the U.S., just under 50% of heat demand is at tempratures below 250 C, about a third is at temperatures from 350-600 C, and the remainder is at temperatures above 600 C.//**Food Beverage and Tobacco Shift to Hydrogen: ** Separately set the percentages of non-electricity, non-hydrogen fuel used by this industry in the BAU case to be shifted to electricity and to hydrogen. (If your settings total more than 100%, the effects will be scaled down proportionately so that the total fuel shifted does not exceed 100%.) Over 90% of thermal fuels (excluding feedstocks) are used to generate process heat or to fuel boilers. Generally, lower-temperature heat is easier to electrify than higher-temperature heat, while hydrogen can meet heat needs of any temprature. In the top-emitting 14 industries in the U.S., just under 50% of heat demand is at tempratures below 250 C, about a third is at temperatures from 350-600 C, and the remainder is at temperatures above 600 C.//**Textiles Apparel and Leather Shift to Electricity: ** Separately set the percentages of non-electricity, non-hydrogen fuel used by this industry in the BAU case to be shifted to electricity and to hydrogen. (If your settings total more than 100%, the effects will be scaled down proportionately so that the total fuel shifted does not exceed 100%.) Over 90% of thermal fuels (excluding feedstocks) are used to generate process heat or to fuel boilers. Generally, lower-temperature heat is easier to electrify than higher-temperature heat, while hydrogen can meet heat needs of any temprature. In the top-emitting 14 industries in the U.S., just under 50% of heat demand is at tempratures below 250 C, about a third is at temperatures from 350-600 C, and the remainder is at temperatures above 600 C.//**Textiles Apparel and Leather Shift to Hydrogen: ** Separately set the percentages of non-electricity, non-hydrogen fuel used by this industry in the BAU case to be shifted to electricity and to hydrogen. (If your settings total more than 100%, the effects will be scaled down proportionately so that the total fuel shifted does not exceed 100%.) Over 90% of thermal fuels (excluding feedstocks) are used to generate process heat or to fuel boilers. Generally, lower-temperature heat is easier to electrify than higher-temperature heat, while hydrogen can meet heat needs of any temprature. In the top-emitting 14 industries in the U.S., just under 50% of heat demand is at tempratures below 250 C, about a third is at temperatures from 350-600 C, and the remainder is at temperatures above 600 C.//**Wood Products Shift to Electricity: ** Separately set the percentages of non-electricity, non-hydrogen fuel used by this industry in the BAU case to be shifted to electricity and to hydrogen. (If your settings total more than 100%, the effects will be scaled down proportionately so that the total fuel shifted does not exceed 100%.) Over 90% of thermal fuels (excluding feedstocks) are used to generate process heat or to fuel boilers. Generally, lower-temperature heat is easier to electrify than higher-temperature heat, while hydrogen can meet heat needs of any temprature. In the top-emitting 14 industries in the U.S., just under 50% of heat demand is at tempratures below 250 C, about a third is at temperatures from 350-600 C, and the remainder is at temperatures above 600 C.//**Wood Products Shift to Hydrogen: ** Separately set the percentages of non-electricity, non-hydrogen fuel used by this industry in the BAU case to be shifted to electricity and to hydrogen. (If your settings total more than 100%, the effects will be scaled down proportionately so that the total fuel shifted does not exceed 100%.) Over 90% of thermal fuels (excluding feedstocks) are used to generate process heat or to fuel boilers. Generally, lower-temperature heat is easier to electrify than higher-temperature heat, while hydrogen can meet heat needs of any temprature. In the top-emitting 14 industries in the U.S., just under 50% of heat demand is at tempratures below 250 C, about a third is at temperatures from 350-600 C, and the remainder is at temperatures above 600 C.//**Pulp Paper and Printing Shift to Electricity: ** Separately set the percentages of non-electricity, non-hydrogen fuel used by this industry in the BAU case to be shifted to electricity and to hydrogen. (If your settings total more than 100%, the effects will be scaled down proportionately so that the total fuel shifted does not exceed 100%.) Over 90% of thermal fuels (excluding feedstocks) are used to generate process heat or to fuel boilers. Generally, lower-temperature heat is easier to electrify than higher-temperature heat, while hydrogen can meet heat needs of any temprature. In the top-emitting 14 industries in the U.S., just under 50% of heat demand is at tempratures below 250 C, about a third is at temperatures from 350-600 C, and the remainder is at temperatures above 600 C.//**Pulp Paper and Printing Shift to Hydrogen: ** Separately set the percentages of non-electricity, non-hydrogen fuel used by this industry in the BAU case to be shifted to electricity and to hydrogen. (If your settings total more than 100%, the effects will be scaled down proportionately so that the total fuel shifted does not exceed 100%.) Over 90% of thermal fuels (excluding feedstocks) are used to generate process heat or to fuel boilers. Generally, lower-temperature heat is easier to electrify than higher-temperature heat, while hydrogen can meet heat needs of any temprature. In the top-emitting 14 industries in the U.S., just under 50% of heat demand is at tempratures below 250 C, about a third is at temperatures from 350-600 C, and the remainder is at temperatures above 600 C.//**Refined Petroleum and Coke Shift to Electricity: ** Separately set the percentages of non-electricity, non-hydrogen fuel used by this industry in the BAU case to be shifted to electricity and to hydrogen. (If your settings total more than 100%, the effects will be scaled down proportionately so that the total fuel shifted does not exceed 100%.) Over 90% of thermal fuels (excluding feedstocks) are used to generate process heat or to fuel boilers. Generally, lower-temperature heat is easier to electrify than higher-temperature heat, while hydrogen can meet heat needs of any temprature. In the top-emitting 14 industries in the U.S., just under 50% of heat demand is at tempratures below 250 C, about a third is at temperatures from 350-600 C, and the remainder is at temperatures above 600 C.//**Refined Petroleum and Coke Shift to Hydrogen: ** Separately set the percentages of non-electricity, non-hydrogen fuel used by this industry in the BAU case to be shifted to electricity and to hydrogen. (If your settings total more than 100%, the effects will be scaled down proportionately so that the total fuel shifted does not exceed 100%.) Over 90% of thermal fuels (excluding feedstocks) are used to generate process heat or to fuel boilers. Generally, lower-temperature heat is easier to electrify than higher-temperature heat, while hydrogen can meet heat needs of any temprature. In the top-emitting 14 industries in the U.S., just under 50% of heat demand is at tempratures below 250 C, about a third is at temperatures from 350-600 C, and the remainder is at temperatures above 600 C.//**Chemicals Shift to Electricity: ** Separately set the percentages of non-electricity, non-hydrogen fuel used by this industry in the BAU case to be shifted to electricity and to hydrogen. (If your settings total more than 100%, the effects will be scaled down proportionately so that the total fuel shifted does not exceed 100%.) Over 90% of thermal fuels (excluding feedstocks) are used to generate process heat or to fuel boilers. Generally, lower-temperature heat is easier to electrify than higher-temperature heat, while hydrogen can meet heat needs of any temprature. In the top-emitting 14 industries in the U.S., just under 50% of heat demand is at tempratures below 250 C, about a third is at temperatures from 350-600 C, and the remainder is at temperatures above 600 C.//**Chemicals Shift to Hydrogen: ** Separately set the percentages of non-electricity, non-hydrogen fuel used by this industry in the BAU case to be shifted to electricity and to hydrogen. (If your settings total more than 100%, the effects will be scaled down proportionately so that the total fuel shifted does not exceed 100%.) Over 90% of thermal fuels (excluding feedstocks) are used to generate process heat or to fuel boilers. Generally, lower-temperature heat is easier to electrify than higher-temperature heat, while hydrogen can meet heat needs of any temprature. In the top-emitting 14 industries in the U.S., just under 50% of heat demand is at tempratures below 250 C, about a third is at temperatures from 350-600 C, and the remainder is at temperatures above 600 C.//**Rubber and Plastic Products Shift to Electricity: ** Separately set the percentages of non-electricity, non-hydrogen fuel used by this industry in the BAU case to be shifted to electricity and to hydrogen. (If your settings total more than 100%, the effects will be scaled down proportionately so that the total fuel shifted does not exceed 100%.) Over 90% of thermal fuels (excluding feedstocks) are used to generate process heat or to fuel boilers. Generally, lower-temperature heat is easier to electrify than higher-temperature heat, while hydrogen can meet heat needs of any temprature. In the top-emitting 14 industries in the U.S., just under 50% of heat demand is at tempratures below 250 C, about a third is at temperatures from 350-600 C, and the remainder is at temperatures above 600 C.//**Rubber and Plastic Products Shift to Hydrogen: ** Separately set the percentages of non-electricity, non-hydrogen fuel used by this industry in the BAU case to be shifted to electricity and to hydrogen. (If your settings total more than 100%, the effects will be scaled down proportionately so that the total fuel shifted does not exceed 100%.) Over 90% of thermal fuels (excluding feedstocks) are used to generate process heat or to fuel boilers. Generally, lower-temperature heat is easier to electrify than higher-temperature heat, while hydrogen can meet heat needs of any temprature. In the top-emitting 14 industries in the U.S., just under 50% of heat demand is at tempratures below 250 C, about a third is at temperatures from 350-600 C, and the remainder is at temperatures above 600 C.//**Glass and Glass Products Shift to Electricity: ** Separately set the percentages of non-electricity, non-hydrogen fuel used by this industry in the BAU case to be shifted to electricity and to hydrogen. (If your settings total more than 100%, the effects will be scaled down proportionately so that the total fuel shifted does not exceed 100%.) Over 90% of thermal fuels (excluding feedstocks) are used to generate process heat or to fuel boilers. Generally, lower-temperature heat is easier to electrify than higher-temperature heat, while hydrogen can meet heat needs of any temprature. In the top-emitting 14 industries in the U.S., just under 50% of heat demand is at tempratures below 250 C, about a third is at temperatures from 350-600 C, and the remainder is at temperatures above 600 C.//**Glass and Glass Products Shift to Hydrogen: ** Separately set the percentages of non-electricity, non-hydrogen fuel used by this industry in the BAU case to be shifted to electricity and to hydrogen. (If your settings total more than 100%, the effects will be scaled down proportionately so that the total fuel shifted does not exceed 100%.) Over 90% of thermal fuels (excluding feedstocks) are used to generate process heat or to fuel boilers. Generally, lower-temperature heat is easier to electrify than higher-temperature heat, while hydrogen can meet heat needs of any temprature. In the top-emitting 14 industries in the U.S., just under 50% of heat demand is at tempratures below 250 C, about a third is at temperatures from 350-600 C, and the remainder is at temperatures above 600 C.//**Cement and Other Nonmetallic Minerals Shift to Electricity: ** Separately set the percentages of non-electricity, non-hydrogen fuel used by this industry in the BAU case to be shifted to electricity and to hydrogen. (If your settings total more than 100%, the effects will be scaled down proportionately so that the total fuel shifted does not exceed 100%.) Over 90% of thermal fuels (excluding feedstocks) are used to generate process heat or to fuel boilers. Generally, lower-temperature heat is easier to electrify than higher-temperature heat, while hydrogen can meet heat needs of any temprature. In the top-emitting 14 industries in the U.S., just under 50% of heat demand is at tempratures below 250 C, about a third is at temperatures from 350-600 C, and the remainder is at temperatures above 600 C.//**Cement and Other Nonmetallic Minerals Shift to Hydrogen: ** Separately set the percentages of non-electricity, non-hydrogen fuel used by this industry in the BAU case to be shifted to electricity and to hydrogen. (If your settings total more than 100%, the effects will be scaled down proportionately so that the total fuel shifted does not exceed 100%.) Over 90% of thermal fuels (excluding feedstocks) are used to generate process heat or to fuel boilers. Generally, lower-temperature heat is easier to electrify than higher-temperature heat, while hydrogen can meet heat needs of any temprature. In the top-emitting 14 industries in the U.S., just under 50% of heat demand is at tempratures below 250 C, about a third is at temperatures from 350-600 C, and the remainder is at temperatures above 600 C.//**Iron and Steel Shift to Electricity: ** Separately set the percentages of non-electricity, non-hydrogen fuel used by this industry in the BAU case to be shifted to electricity and to hydrogen. (If your settings total more than 100%, the effects will be scaled down proportionately so that the total fuel shifted does not exceed 100%.) Over 90% of thermal fuels (excluding feedstocks) are used to generate process heat or to fuel boilers. Generally, lower-temperature heat is easier to electrify than higher-temperature heat, while hydrogen can meet heat needs of any temprature. In the top-emitting 14 industries in the U.S., just under 50% of heat demand is at tempratures below 250 C, about a third is at temperatures from 350-600 C, and the remainder is at temperatures above 600 C.//**Iron and Steel Shift to Hydrogen: ** Separately set the percentages of non-electricity, non-hydrogen fuel used by this industry in the BAU case to be shifted to electricity and to hydrogen. (If your settings total more than 100%, the effects will be scaled down proportionately so that the total fuel shifted does not exceed 100%.) Over 90% of thermal fuels (excluding feedstocks) are used to generate process heat or to fuel boilers. Generally, lower-temperature heat is easier to electrify than higher-temperature heat, while hydrogen can meet heat needs of any temprature. In the top-emitting 14 industries in the U.S., just under 50% of heat demand is at tempratures below 250 C, about a third is at temperatures from 350-600 C, and the remainder is at temperatures above 600 C.//**Other Metals Shift to Electricity: ** Separately set the percentages of non-electricity, non-hydrogen fuel used by this industry in the BAU case to be shifted to electricity and to hydrogen. (If your settings total more than 100%, the effects will be scaled down proportionately so that the total fuel shifted does not exceed 100%.) Over 90% of thermal fuels (excluding feedstocks) are used to generate process heat or to fuel boilers. Generally, lower-temperature heat is easier to electrify than higher-temperature heat, while hydrogen can meet heat needs of any temprature. In the top-emitting 14 industries in the U.S., just under 50% of heat demand is at tempratures below 250 C, about a third is at temperatures from 350-600 C, and the remainder is at temperatures above 600 C.//**Other Metals Shift to Hydrogen: ** Separately set the percentages of non-electricity, non-hydrogen fuel used by this industry in the BAU case to be shifted to electricity and to hydrogen. (If your settings total more than 100%, the effects will be scaled down proportionately so that the total fuel shifted does not exceed 100%.) Over 90% of thermal fuels (excluding feedstocks) are used to generate process heat or to fuel boilers. Generally, lower-temperature heat is easier to electrify than higher-temperature heat, while hydrogen can meet heat needs of any temprature. In the top-emitting 14 industries in the U.S., just under 50% of heat demand is at tempratures below 250 C, about a third is at temperatures from 350-600 C, and the remainder is at temperatures above 600 C.//**Metal Products Except Machinery and Vehicles Shift to Electricity: ** Separately set the percentages of non-electricity, non-hydrogen fuel used by this industry in the BAU case to be shifted to electricity and to hydrogen. (If your settings total more than 100%, the effects will be scaled down proportionately so that the total fuel shifted does not exceed 100%.) Over 90% of thermal fuels (excluding feedstocks) are used to generate process heat or to fuel boilers. Generally, lower-temperature heat is easier to electrify than higher-temperature heat, while hydrogen can meet heat needs of any temprature. In the top-emitting 14 industries in the U.S., just under 50% of heat demand is at tempratures below 250 C, about a third is at temperatures from 350-600 C, and the remainder is at temperatures above 600 C.//**Metal Products Except Machinery and Vehicles Shift to Hydrogen: ** Separately set the percentages of non-electricity, non-hydrogen fuel used by this industry in the BAU case to be shifted to electricity and to hydrogen. (If your settings total more than 100%, the effects will be scaled down proportionately so that the total fuel shifted does not exceed 100%.) Over 90% of thermal fuels (excluding feedstocks) are used to generate process heat or to fuel boilers. Generally, lower-temperature heat is easier to electrify than higher-temperature heat, while hydrogen can meet heat needs of any temprature. In the top-emitting 14 industries in the U.S., just under 50% of heat demand is at tempratures below 250 C, about a third is at temperatures from 350-600 C, and the remainder is at temperatures above 600 C.//**Computers and Electronics Shift to Electricity: ** Separately set the percentages of non-electricity, non-hydrogen fuel used by this industry in the BAU case to be shifted to electricity and to hydrogen. (If your settings total more than 100%, the effects will be scaled down proportionately so that the total fuel shifted does not exceed 100%.) Over 90% of thermal fuels (excluding feedstocks) are used to generate process heat or to fuel boilers. Generally, lower-temperature heat is easier to electrify than higher-temperature heat, while hydrogen can meet heat needs of any temprature. In the top-emitting 14 industries in the U.S., just under 50% of heat demand is at tempratures below 250 C, about a third is at temperatures from 350-600 C, and the remainder is at temperatures above 600 C.//**Computers and Electronics Shift to Hydrogen: ** Separately set the percentages of non-electricity, non-hydrogen fuel used by this industry in the BAU case to be shifted to electricity and to hydrogen. (If your settings total more than 100%, the effects will be scaled down proportionately so that the total fuel shifted does not exceed 100%.) Over 90% of thermal fuels (excluding feedstocks) are used to generate process heat or to fuel boilers. Generally, lower-temperature heat is easier to electrify than higher-temperature heat, while hydrogen can meet heat needs of any temprature. In the top-emitting 14 industries in the U.S., just under 50% of heat demand is at tempratures below 250 C, about a third is at temperatures from 350-600 C, and the remainder is at temperatures above 600 C.//**Appliances and Electrical Equipment Shift to Electricity: ** Separately set the percentages of non-electricity, non-hydrogen fuel used by this industry in the BAU case to be shifted to electricity and to hydrogen. (If your settings total more than 100%, the effects will be scaled down proportionately so that the total fuel shifted does not exceed 100%.) Over 90% of thermal fuels (excluding feedstocks) are used to generate process heat or to fuel boilers. Generally, lower-temperature heat is easier to electrify than higher-temperature heat, while hydrogen can meet heat needs of any temprature. In the top-emitting 14 industries in the U.S., just under 50% of heat demand is at tempratures below 250 C, about a third is at temperatures from 350-600 C, and the remainder is at temperatures above 600 C.//**Appliances and Electrical Equipment Shift to Hydrogen: ** Separately set the percentages of non-electricity, non-hydrogen fuel used by this industry in the BAU case to be shifted to electricity and to hydrogen. (If your settings total more than 100%, the effects will be scaled down proportionately so that the total fuel shifted does not exceed 100%.) Over 90% of thermal fuels (excluding feedstocks) are used to generate process heat or to fuel boilers. Generally, lower-temperature heat is easier to electrify than higher-temperature heat, while hydrogen can meet heat needs of any temprature. In the top-emitting 14 industries in the U.S., just under 50% of heat demand is at tempratures below 250 C, about a third is at temperatures from 350-600 C, and the remainder is at temperatures above 600 C.//**Other Machinery Shift to Electricity: ** Separately set the percentages of non-electricity, non-hydrogen fuel used by this industry in the BAU case to be shifted to electricity and to hydrogen. (If your settings total more than 100%, the effects will be scaled down proportionately so that the total fuel shifted does not exceed 100%.) Over 90% of thermal fuels (excluding feedstocks) are used to generate process heat or to fuel boilers. Generally, lower-temperature heat is easier to electrify than higher-temperature heat, while hydrogen can meet heat needs of any temprature. In the top-emitting 14 industries in the U.S., just under 50% of heat demand is at tempratures below 250 C, about a third is at temperatures from 350-600 C, and the remainder is at temperatures above 600 C.//**Other Machinery Shift to Hydrogen: ** Separately set the percentages of non-electricity, non-hydrogen fuel used by this industry in the BAU case to be shifted to electricity and to hydrogen. (If your settings total more than 100%, the effects will be scaled down proportionately so that the total fuel shifted does not exceed 100%.) Over 90% of thermal fuels (excluding feedstocks) are used to generate process heat or to fuel boilers. Generally, lower-temperature heat is easier to electrify than higher-temperature heat, while hydrogen can meet heat needs of any temprature. In the top-emitting 14 industries in the U.S., just under 50% of heat demand is at tempratures below 250 C, about a third is at temperatures from 350-600 C, and the remainder is at temperatures above 600 C.//**Road Vehicles Shift to Electricity: ** Separately set the percentages of non-electricity, non-hydrogen fuel used by this industry in the BAU case to be shifted to electricity and to hydrogen. (If your settings total more than 100%, the effects will be scaled down proportionately so that the total fuel shifted does not exceed 100%.) Over 90% of thermal fuels (excluding feedstocks) are used to generate process heat or to fuel boilers. Generally, lower-temperature heat is easier to electrify than higher-temperature heat, while hydrogen can meet heat needs of any temprature. In the top-emitting 14 industries in the U.S., just under 50% of heat demand is at tempratures below 250 C, about a third is at temperatures from 350-600 C, and the remainder is at temperatures above 600 C.//**Road Vehicles Shift to Hydrogen: ** Separately set the percentages of non-electricity, non-hydrogen fuel used by this industry in the BAU case to be shifted to electricity and to hydrogen. (If your settings total more than 100%, the effects will be scaled down proportionately so that the total fuel shifted does not exceed 100%.) Over 90% of thermal fuels (excluding feedstocks) are used to generate process heat or to fuel boilers. Generally, lower-temperature heat is easier to electrify than high | industry-ag-main.html#fuel-switching | industry-elec-and-hydrogen.html | 0 | 0 | 0
Industry | Electrification + Hydrogen | Fraction of Industrial Fuel Use Shifted to Other Fuels | road vehicles 29 | heat if | Road Vehicles | Shift to Purchased Heat | 1403 | No | Electrification + Hydrogen | indst fuel type shifting | 0% | 100% | 1% | % of fuel shifted | **Description:** This policy reduces greenhouse gas emissions from the selected industry by switching the fuels used by facilities to electricity and/or hydrogen. Only fuel consumed for energy, not fuel used as a chemical feedstock, is affected by this policy. Separately set the percentages of non-electricity, non-hydrogen fuel used by this industry in the BAU case to be shifted to electricity and to hydrogen. (If your settings total more than 100%, the effects will be scaled down proportionately so that the total fuel shifted does not exceed 100%.) Over 90% of thermal fuels (excluding feedstocks) are used to generate process heat or to fuel boilers. Generally, lower-temperature heat is easier to electrify than higher-temperature heat, while hydrogen can meet heat needs of any temprature. In the top-emitting 14 industries in the U.S., just under 50% of heat demand is at tempratures below 250 C, about a third is at temperatures from 350-600 C, and the remainder is at temperatures above 600 C. // **Guidance for setting values: **//**Agriculture and Forestry Shift to Electricity: ** Separately set the percentages of non-electricity, non-hydrogen fuel used by this industry in the BAU case to be shifted to electricity and to hydrogen. (If your settings total more than 100%, the effects will be scaled down proportionately so that the total fuel shifted does not exceed 100%.) Over 90% of thermal fuels (excluding feedstocks) are used to generate process heat or to fuel boilers. Generally, lower-temperature heat is easier to electrify than higher-temperature heat, while hydrogen can meet heat needs of any temprature. In the top-emitting 14 industries in the U.S., just under 50% of heat demand is at tempratures below 250 C, about a third is at temperatures from 350-600 C, and the remainder is at temperatures above 600 C.//**Agriculture and Forestry Shift to Hydrogen: ** Separately set the percentages of non-electricity, non-hydrogen fuel used by this industry in the BAU case to be shifted to electricity and to hydrogen. (If your settings total more than 100%, the effects will be scaled down proportionately so that the total fuel shifted does not exceed 100%.) Over 90% of thermal fuels (excluding feedstocks) are used to generate process heat or to fuel boilers. Generally, lower-temperature heat is easier to electrify than higher-temperature heat, while hydrogen can meet heat needs of any temprature. In the top-emitting 14 industries in the U.S., just under 50% of heat demand is at tempratures below 250 C, about a third is at temperatures from 350-600 C, and the remainder is at temperatures above 600 C.//**Coal Mining Shift to Electricity: ** Separately set the percentages of non-electricity, non-hydrogen fuel used by this industry in the BAU case to be shifted to electricity and to hydrogen. (If your settings total more than 100%, the effects will be scaled down proportionately so that the total fuel shifted does not exceed 100%.) Over 90% of thermal fuels (excluding feedstocks) are used to generate process heat or to fuel boilers. Generally, lower-temperature heat is easier to electrify than higher-temperature heat, while hydrogen can meet heat needs of any temprature. In the top-emitting 14 industries in the U.S., just under 50% of heat demand is at tempratures below 250 C, about a third is at temperatures from 350-600 C, and the remainder is at temperatures above 600 C.//**Coal Mining Shift to Hydrogen: ** Separately set the percentages of non-electricity, non-hydrogen fuel used by this industry in the BAU case to be shifted to electricity and to hydrogen. (If your settings total more than 100%, the effects will be scaled down proportionately so that the total fuel shifted does not exceed 100%.) Over 90% of thermal fuels (excluding feedstocks) are used to generate process heat or to fuel boilers. Generally, lower-temperature heat is easier to electrify than higher-temperature heat, while hydrogen can meet heat needs of any temprature. In the top-emitting 14 industries in the U.S., just under 50% of heat demand is at tempratures below 250 C, about a third is at temperatures from 350-600 C, and the remainder is at temperatures above 600 C.//**Oil and Gas Extraction Shift to Electricity: ** Separately set the percentages of non-electricity, non-hydrogen fuel used by this industry in the BAU case to be shifted to electricity and to hydrogen. (If your settings total more than 100%, the effects will be scaled down proportionately so that the total fuel shifted does not exceed 100%.) Over 90% of thermal fuels (excluding feedstocks) are used to generate process heat or to fuel boilers. Generally, lower-temperature heat is easier to electrify than higher-temperature heat, while hydrogen can meet heat needs of any temprature. In the top-emitting 14 industries in the U.S., just under 50% of heat demand is at tempratures below 250 C, about a third is at temperatures from 350-600 C, and the remainder is at temperatures above 600 C.//**Oil and Gas Extraction Shift to Hydrogen: ** Separately set the percentages of non-electricity, non-hydrogen fuel used by this industry in the BAU case to be shifted to electricity and to hydrogen. (If your settings total more than 100%, the effects will be scaled down proportionately so that the total fuel shifted does not exceed 100%.) Over 90% of thermal fuels (excluding feedstocks) are used to generate process heat or to fuel boilers. Generally, lower-temperature heat is easier to electrify than higher-temperature heat, while hydrogen can meet heat needs of any temprature. In the top-emitting 14 industries in the U.S., just under 50% of heat demand is at tempratures below 250 C, about a third is at temperatures from 350-600 C, and the remainder is at temperatures above 600 C.//**Other Mining and Quarrying Shift to Electricity: ** Separately set the percentages of non-electricity, non-hydrogen fuel used by this industry in the BAU case to be shifted to electricity and to hydrogen. (If your settings total more than 100%, the effects will be scaled down proportionately so that the total fuel shifted does not exceed 100%.) Over 90% of thermal fuels (excluding feedstocks) are used to generate process heat or to fuel boilers. Generally, lower-temperature heat is easier to electrify than higher-temperature heat, while hydrogen can meet heat needs of any temprature. In the top-emitting 14 industries in the U.S., just under 50% of heat demand is at tempratures below 250 C, about a third is at temperatures from 350-600 C, and the remainder is at temperatures above 600 C.//**Other Mining and Quarrying Shift to Hydrogen: ** Separately set the percentages of non-electricity, non-hydrogen fuel used by this industry in the BAU case to be shifted to electricity and to hydrogen. (If your settings total more than 100%, the effects will be scaled down proportionately so that the total fuel shifted does not exceed 100%.) Over 90% of thermal fuels (excluding feedstocks) are used to generate process heat or to fuel boilers. Generally, lower-temperature heat is easier to electrify than higher-temperature heat, while hydrogen can meet heat needs of any temprature. In the top-emitting 14 industries in the U.S., just under 50% of heat demand is at tempratures below 250 C, about a third is at temperatures from 350-600 C, and the remainder is at temperatures above 600 C.//**Food Beverage and Tobacco Shift to Electricity: ** Separately set the percentages of non-electricity, non-hydrogen fuel used by this industry in the BAU case to be shifted to electricity and to hydrogen. (If your settings total more than 100%, the effects will be scaled down proportionately so that the total fuel shifted does not exceed 100%.) Over 90% of thermal fuels (excluding feedstocks) are used to generate process heat or to fuel boilers. Generally, lower-temperature heat is easier to electrify than higher-temperature heat, while hydrogen can meet heat needs of any temprature. In the top-emitting 14 industries in the U.S., just under 50% of heat demand is at tempratures below 250 C, about a third is at temperatures from 350-600 C, and the remainder is at temperatures above 600 C.//**Food Beverage and Tobacco Shift to Hydrogen: ** Separately set the percentages of non-electricity, non-hydrogen fuel used by this industry in the BAU case to be shifted to electricity and to hydrogen. (If your settings total more than 100%, the effects will be scaled down proportionately so that the total fuel shifted does not exceed 100%.) Over 90% of thermal fuels (excluding feedstocks) are used to generate process heat or to fuel boilers. Generally, lower-temperature heat is easier to electrify than higher-temperature heat, while hydrogen can meet heat needs of any temprature. In the top-emitting 14 industries in the U.S., just under 50% of heat demand is at tempratures below 250 C, about a third is at temperatures from 350-600 C, and the remainder is at temperatures above 600 C.//**Textiles Apparel and Leather Shift to Electricity: ** Separately set the percentages of non-electricity, non-hydrogen fuel used by this industry in the BAU case to be shifted to electricity and to hydrogen. (If your settings total more than 100%, the effects will be scaled down proportionately so that the total fuel shifted does not exceed 100%.) Over 90% of thermal fuels (excluding feedstocks) are used to generate process heat or to fuel boilers. Generally, lower-temperature heat is easier to electrify than higher-temperature heat, while hydrogen can meet heat needs of any temprature. In the top-emitting 14 industries in the U.S., just under 50% of heat demand is at tempratures below 250 C, about a third is at temperatures from 350-600 C, and the remainder is at temperatures above 600 C.//**Textiles Apparel and Leather Shift to Hydrogen: ** Separately set the percentages of non-electricity, non-hydrogen fuel used by this industry in the BAU case to be shifted to electricity and to hydrogen. (If your settings total more than 100%, the effects will be scaled down proportionately so that the total fuel shifted does not exceed 100%.) Over 90% of thermal fuels (excluding feedstocks) are used to generate process heat or to fuel boilers. Generally, lower-temperature heat is easier to electrify than higher-temperature heat, while hydrogen can meet heat needs of any temprature. In the top-emitting 14 industries in the U.S., just under 50% of heat demand is at tempratures below 250 C, about a third is at temperatures from 350-600 C, and the remainder is at temperatures above 600 C.//**Wood Products Shift to Electricity: ** Separately set the percentages of non-electricity, non-hydrogen fuel used by this industry in the BAU case to be shifted to electricity and to hydrogen. (If your settings total more than 100%, the effects will be scaled down proportionately so that the total fuel shifted does not exceed 100%.) Over 90% of thermal fuels (excluding feedstocks) are used to generate process heat or to fuel boilers. Generally, lower-temperature heat is easier to electrify than higher-temperature heat, while hydrogen can meet heat needs of any temprature. In the top-emitting 14 industries in the U.S., just under 50% of heat demand is at tempratures below 250 C, about a third is at temperatures from 350-600 C, and the remainder is at temperatures above 600 C.//**Wood Products Shift to Hydrogen: ** Separately set the percentages of non-electricity, non-hydrogen fuel used by this industry in the BAU case to be shifted to electricity and to hydrogen. (If your settings total more than 100%, the effects will be scaled down proportionately so that the total fuel shifted does not exceed 100%.) Over 90% of thermal fuels (excluding feedstocks) are used to generate process heat or to fuel boilers. Generally, lower-temperature heat is easier to electrify than higher-temperature heat, while hydrogen can meet heat needs of any temprature. In the top-emitting 14 industries in the U.S., just under 50% of heat demand is at tempratures below 250 C, about a third is at temperatures from 350-600 C, and the remainder is at temperatures above 600 C.//**Pulp Paper and Printing Shift to Electricity: ** Separately set the percentages of non-electricity, non-hydrogen fuel used by this industry in the BAU case to be shifted to electricity and to hydrogen. (If your settings total more than 100%, the effects will be scaled down proportionately so that the total fuel shifted does not exceed 100%.) Over 90% of thermal fuels (excluding feedstocks) are used to generate process heat or to fuel boilers. Generally, lower-temperature heat is easier to electrify than higher-temperature heat, while hydrogen can meet heat needs of any temprature. In the top-emitting 14 industries in the U.S., just under 50% of heat demand is at tempratures below 250 C, about a third is at temperatures from 350-600 C, and the remainder is at temperatures above 600 C.//**Pulp Paper and Printing Shift to Hydrogen: ** Separately set the percentages of non-electricity, non-hydrogen fuel used by this industry in the BAU case to be shifted to electricity and to hydrogen. (If your settings total more than 100%, the effects will be scaled down proportionately so that the total fuel shifted does not exceed 100%.) Over 90% of thermal fuels (excluding feedstocks) are used to generate process heat or to fuel boilers. Generally, lower-temperature heat is easier to electrify than higher-temperature heat, while hydrogen can meet heat needs of any temprature. In the top-emitting 14 industries in the U.S., just under 50% of heat demand is at tempratures below 250 C, about a third is at temperatures from 350-600 C, and the remainder is at temperatures above 600 C.//**Refined Petroleum and Coke Shift to Electricity: ** Separately set the percentages of non-electricity, non-hydrogen fuel used by this industry in the BAU case to be shifted to electricity and to hydrogen. (If your settings total more than 100%, the effects will be scaled down proportionately so that the total fuel shifted does not exceed 100%.) Over 90% of thermal fuels (excluding feedstocks) are used to generate process heat or to fuel boilers. Generally, lower-temperature heat is easier to electrify than higher-temperature heat, while hydrogen can meet heat needs of any temprature. In the top-emitting 14 industries in the U.S., just under 50% of heat demand is at tempratures below 250 C, about a third is at temperatures from 350-600 C, and the remainder is at temperatures above 600 C.//**Refined Petroleum and Coke Shift to Hydrogen: ** Separately set the percentages of non-electricity, non-hydrogen fuel used by this industry in the BAU case to be shifted to electricity and to hydrogen. (If your settings total more than 100%, the effects will be scaled down proportionately so that the total fuel shifted does not exceed 100%.) Over 90% of thermal fuels (excluding feedstocks) are used to generate process heat or to fuel boilers. Generally, lower-temperature heat is easier to electrify than higher-temperature heat, while hydrogen can meet heat needs of any temprature. In the top-emitting 14 industries in the U.S., just under 50% of heat demand is at tempratures below 250 C, about a third is at temperatures from 350-600 C, and the remainder is at temperatures above 600 C.//**Chemicals Shift to Electricity: ** Separately set the percentages of non-electricity, non-hydrogen fuel used by this industry in the BAU case to be shifted to electricity and to hydrogen. (If your settings total more than 100%, the effects will be scaled down proportionately so that the total fuel shifted does not exceed 100%.) Over 90% of thermal fuels (excluding feedstocks) are used to generate process heat or to fuel boilers. Generally, lower-temperature heat is easier to electrify than higher-temperature heat, while hydrogen can meet heat needs of any temprature. In the top-emitting 14 industries in the U.S., just under 50% of heat demand is at tempratures below 250 C, about a third is at temperatures from 350-600 C, and the remainder is at temperatures above 600 C.//**Chemicals Shift to Hydrogen: ** Separately set the percentages of non-electricity, non-hydrogen fuel used by this industry in the BAU case to be shifted to electricity and to hydrogen. (If your settings total more than 100%, the effects will be scaled down proportionately so that the total fuel shifted does not exceed 100%.) Over 90% of thermal fuels (excluding feedstocks) are used to generate process heat or to fuel boilers. Generally, lower-temperature heat is easier to electrify than higher-temperature heat, while hydrogen can meet heat needs of any temprature. In the top-emitting 14 industries in the U.S., just under 50% of heat demand is at tempratures below 250 C, about a third is at temperatures from 350-600 C, and the remainder is at temperatures above 600 C.//**Rubber and Plastic Products Shift to Electricity: ** Separately set the percentages of non-electricity, non-hydrogen fuel used by this industry in the BAU case to be shifted to electricity and to hydrogen. (If your settings total more than 100%, the effects will be scaled down proportionately so that the total fuel shifted does not exceed 100%.) Over 90% of thermal fuels (excluding feedstocks) are used to generate process heat or to fuel boilers. Generally, lower-temperature heat is easier to electrify than higher-temperature heat, while hydrogen can meet heat needs of any temprature. In the top-emitting 14 industries in the U.S., just under 50% of heat demand is at tempratures below 250 C, about a third is at temperatures from 350-600 C, and the remainder is at temperatures above 600 C.//**Rubber and Plastic Products Shift to Hydrogen: ** Separately set the percentages of non-electricity, non-hydrogen fuel used by this industry in the BAU case to be shifted to electricity and to hydrogen. (If your settings total more than 100%, the effects will be scaled down proportionately so that the total fuel shifted does not exceed 100%.) Over 90% of thermal fuels (excluding feedstocks) are used to generate process heat or to fuel boilers. Generally, lower-temperature heat is easier to electrify than higher-temperature heat, while hydrogen can meet heat needs of any temprature. In the top-emitting 14 industries in the U.S., just under 50% of heat demand is at tempratures below 250 C, about a third is at temperatures from 350-600 C, and the remainder is at temperatures above 600 C.//**Glass and Glass Products Shift to Electricity: ** Separately set the percentages of non-electricity, non-hydrogen fuel used by this industry in the BAU case to be shifted to electricity and to hydrogen. (If your settings total more than 100%, the effects will be scaled down proportionately so that the total fuel shifted does not exceed 100%.) Over 90% of thermal fuels (excluding feedstocks) are used to generate process heat or to fuel boilers. Generally, lower-temperature heat is easier to electrify than higher-temperature heat, while hydrogen can meet heat needs of any temprature. In the top-emitting 14 industries in the U.S., just under 50% of heat demand is at tempratures below 250 C, about a third is at temperatures from 350-600 C, and the remainder is at temperatures above 600 C.//**Glass and Glass Products Shift to Hydrogen: ** Separately set the percentages of non-electricity, non-hydrogen fuel used by this industry in the BAU case to be shifted to electricity and to hydrogen. (If your settings total more than 100%, the effects will be scaled down proportionately so that the total fuel shifted does not exceed 100%.) Over 90% of thermal fuels (excluding feedstocks) are used to generate process heat or to fuel boilers. Generally, lower-temperature heat is easier to electrify than higher-temperature heat, while hydrogen can meet heat needs of any temprature. In the top-emitting 14 industries in the U.S., just under 50% of heat demand is at tempratures below 250 C, about a third is at temperatures from 350-600 C, and the remainder is at temperatures above 600 C.//**Cement and Other Nonmetallic Minerals Shift to Electricity: ** Separately set the percentages of non-electricity, non-hydrogen fuel used by this industry in the BAU case to be shifted to electricity and to hydrogen. (If your settings total more than 100%, the effects will be scaled down proportionately so that the total fuel shifted does not exceed 100%.) Over 90% of thermal fuels (excluding feedstocks) are used to generate process heat or to fuel boilers. Generally, lower-temperature heat is easier to electrify than higher-temperature heat, while hydrogen can meet heat needs of any temprature. In the top-emitting 14 industries in the U.S., just under 50% of heat demand is at tempratures below 250 C, about a third is at temperatures from 350-600 C, and the remainder is at temperatures above 600 C.//**Cement and Other Nonmetallic Minerals Shift to Hydrogen: ** Separately set the percentages of non-electricity, non-hydrogen fuel used by this industry in the BAU case to be shifted to electricity and to hydrogen. (If your settings total more than 100%, the effects will be scaled down proportionately so that the total fuel shifted does not exceed 100%.) Over 90% of thermal fuels (excluding feedstocks) are used to generate process heat or to fuel boilers. Generally, lower-temperature heat is easier to electrify than higher-temperature heat, while hydrogen can meet heat needs of any temprature. In the top-emitting 14 industries in the U.S., just under 50% of heat demand is at tempratures below 250 C, about a third is at temperatures from 350-600 C, and the remainder is at temperatures above 600 C.//**Iron and Steel Shift to Electricity: ** Separately set the percentages of non-electricity, non-hydrogen fuel used by this industry in the BAU case to be shifted to electricity and to hydrogen. (If your settings total more than 100%, the effects will be scaled down proportionately so that the total fuel shifted does not exceed 100%.) Over 90% of thermal fuels (excluding feedstocks) are used to generate process heat or to fuel boilers. Generally, lower-temperature heat is easier to electrify than higher-temperature heat, while hydrogen can meet heat needs of any temprature. In the top-emitting 14 industries in the U.S., just under 50% of heat demand is at tempratures below 250 C, about a third is at temperatures from 350-600 C, and the remainder is at temperatures above 600 C.//**Iron and Steel Shift to Hydrogen: ** Separately set the percentages of non-electricity, non-hydrogen fuel used by this industry in the BAU case to be shifted to electricity and to hydrogen. (If your settings total more than 100%, the effects will be scaled down proportionately so that the total fuel shifted does not exceed 100%.) Over 90% of thermal fuels (excluding feedstocks) are used to generate process heat or to fuel boilers. Generally, lower-temperature heat is easier to electrify than higher-temperature heat, while hydrogen can meet heat needs of any temprature. In the top-emitting 14 industries in the U.S., just under 50% of heat demand is at tempratures below 250 C, about a third is at temperatures from 350-600 C, and the remainder is at temperatures above 600 C.//**Other Metals Shift to Electricity: ** Separately set the percentages of non-electricity, non-hydrogen fuel used by this industry in the BAU case to be shifted to electricity and to hydrogen. (If your settings total more than 100%, the effects will be scaled down proportionately so that the total fuel shifted does not exceed 100%.) Over 90% of thermal fuels (excluding feedstocks) are used to generate process heat or to fuel boilers. Generally, lower-temperature heat is easier to electrify than higher-temperature heat, while hydrogen can meet heat needs of any temprature. In the top-emitting 14 industries in the U.S., just under 50% of heat demand is at tempratures below 250 C, about a third is at temperatures from 350-600 C, and the remainder is at temperatures above 600 C.//**Other Metals Shift to Hydrogen: ** Separately set the percentages of non-electricity, non-hydrogen fuel used by this industry in the BAU case to be shifted to electricity and to hydrogen. (If your settings total more than 100%, the effects will be scaled down proportionately so that the total fuel shifted does not exceed 100%.) Over 90% of thermal fuels (excluding feedstocks) are used to generate process heat or to fuel boilers. Generally, lower-temperature heat is easier to electrify than higher-temperature heat, while hydrogen can meet heat needs of any temprature. In the top-emitting 14 industries in the U.S., just under 50% of heat demand is at tempratures below 250 C, about a third is at temperatures from 350-600 C, and the remainder is at temperatures above 600 C.//**Metal Products Except Machinery and Vehicles Shift to Electricity: ** Separately set the percentages of non-electricity, non-hydrogen fuel used by this industry in the BAU case to be shifted to electricity and to hydrogen. (If your settings total more than 100%, the effects will be scaled down proportionately so that the total fuel shifted does not exceed 100%.) Over 90% of thermal fuels (excluding feedstocks) are used to generate process heat or to fuel boilers. Generally, lower-temperature heat is easier to electrify than higher-temperature heat, while hydrogen can meet heat needs of any temprature. In the top-emitting 14 industries in the U.S., just under 50% of heat demand is at tempratures below 250 C, about a third is at temperatures from 350-600 C, and the remainder is at temperatures above 600 C.//**Metal Products Except Machinery and Vehicles Shift to Hydrogen: ** Separately set the percentages of non-electricity, non-hydrogen fuel used by this industry in the BAU case to be shifted to electricity and to hydrogen. (If your settings total more than 100%, the effects will be scaled down proportionately so that the total fuel shifted does not exceed 100%.) Over 90% of thermal fuels (excluding feedstocks) are used to generate process heat or to fuel boilers. Generally, lower-temperature heat is easier to electrify than higher-temperature heat, while hydrogen can meet heat needs of any temprature. In the top-emitting 14 industries in the U.S., just under 50% of heat demand is at tempratures below 250 C, about a third is at temperatures from 350-600 C, and the remainder is at temperatures above 600 C.//**Computers and Electronics Shift to Electricity: ** Separately set the percentages of non-electricity, non-hydrogen fuel used by this industry in the BAU case to be shifted to electricity and to hydrogen. (If your settings total more than 100%, the effects will be scaled down proportionately so that the total fuel shifted does not exceed 100%.) Over 90% of thermal fuels (excluding feedstocks) are used to generate process heat or to fuel boilers. Generally, lower-temperature heat is easier to electrify than higher-temperature heat, while hydrogen can meet heat needs of any temprature. In the top-emitting 14 industries in the U.S., just under 50% of heat demand is at tempratures below 250 C, about a third is at temperatures from 350-600 C, and the remainder is at temperatures above 600 C.//**Computers and Electronics Shift to Hydrogen: ** Separately set the percentages of non-electricity, non-hydrogen fuel used by this industry in the BAU case to be shifted to electricity and to hydrogen. (If your settings total more than 100%, the effects will be scaled down proportionately so that the total fuel shifted does not exceed 100%.) Over 90% of thermal fuels (excluding feedstocks) are used to generate process heat or to fuel boilers. Generally, lower-temperature heat is easier to electrify than higher-temperature heat, while hydrogen can meet heat needs of any temprature. In the top-emitting 14 industries in the U.S., just under 50% of heat demand is at tempratures below 250 C, about a third is at temperatures from 350-600 C, and the remainder is at temperatures above 600 C.//**Appliances and Electrical Equipment Shift to Electricity: ** Separately set the percentages of non-electricity, non-hydrogen fuel used by this industry in the BAU case to be shifted to electricity and to hydrogen. (If your settings total more than 100%, the effects will be scaled down proportionately so that the total fuel shifted does not exceed 100%.) Over 90% of thermal fuels (excluding feedstocks) are used to generate process heat or to fuel boilers. Generally, lower-temperature heat is easier to electrify than higher-temperature heat, while hydrogen can meet heat needs of any temprature. In the top-emitting 14 industries in the U.S., just under 50% of heat demand is at tempratures below 250 C, about a third is at temperatures from 350-600 C, and the remainder is at temperatures above 600 C.//**Appliances and Electrical Equipment Shift to Hydrogen: ** Separately set the percentages of non-electricity, non-hydrogen fuel used by this industry in the BAU case to be shifted to electricity and to hydrogen. (If your settings total more than 100%, the effects will be scaled down proportionately so that the total fuel shifted does not exceed 100%.) Over 90% of thermal fuels (excluding feedstocks) are used to generate process heat or to fuel boilers. Generally, lower-temperature heat is easier to electrify than higher-temperature heat, while hydrogen can meet heat needs of any temprature. In the top-emitting 14 industries in the U.S., just under 50% of heat demand is at tempratures below 250 C, about a third is at temperatures from 350-600 C, and the remainder is at temperatures above 600 C.//**Other Machinery Shift to Electricity: ** Separately set the percentages of non-electricity, non-hydrogen fuel used by this industry in the BAU case to be shifted to electricity and to hydrogen. (If your settings total more than 100%, the effects will be scaled down proportionately so that the total fuel shifted does not exceed 100%.) Over 90% of thermal fuels (excluding feedstocks) are used to generate process heat or to fuel boilers. Generally, lower-temperature heat is easier to electrify than higher-temperature heat, while hydrogen can meet heat needs of any temprature. In the top-emitting 14 industries in the U.S., just under 50% of heat demand is at tempratures below 250 C, about a third is at temperatures from 350-600 C, and the remainder is at temperatures above 600 C.//**Other Machinery Shift to Hydrogen: ** Separately set the percentages of non-electricity, non-hydrogen fuel used by this industry in the BAU case to be shifted to electricity and to hydrogen. (If your settings total more than 100%, the effects will be scaled down proportionately so that the total fuel shifted does not exceed 100%.) Over 90% of thermal fuels (excluding feedstocks) are used to generate process heat or to fuel boilers. Generally, lower-temperature heat is easier to electrify than higher-temperature heat, while hydrogen can meet heat needs of any temprature. In the top-emitting 14 industries in the U.S., just under 50% of heat demand is at tempratures below 250 C, about a third is at temperatures from 350-600 C, and the remainder is at temperatures above 600 C.//**Road Vehicles Shift to Electricity: ** Separately set the percentages of non-electricity, non-hydrogen fuel used by this industry in the BAU case to be shifted to electricity and to hydrogen. (If your settings total more than 100%, the effects will be scaled down proportionately so that the total fuel shifted does not exceed 100%.) Over 90% of thermal fuels (excluding feedstocks) are used to generate process heat or to fuel boilers. Generally, lower-temperature heat is easier to electrify than higher-temperature heat, while hydrogen can meet heat needs of any temprature. In the top-emitting 14 industries in the U.S., just under 50% of heat demand is at tempratures below 250 C, about a third is at temperatures from 350-600 C, and the remainder is at temperatures above 600 C.//**Road Vehicles Shift to Hydrogen: ** Separately set the percentages of non-electricity, non-hydrogen fuel used by this industry in the BAU case to be shifted to electricity and to hydrogen. (If your settings total more than 100%, the effects will be scaled down proportionately so that the total fuel shifted does not exceed 100%.) Over 90% of thermal fuels (excluding feedstocks) are used to generate process heat or to fuel boilers. Generally, lower-temperature heat is easier to electrify than high | industry-ag-main.html#fuel-switching | industry-elec-and-hydrogen.html | 0 | 0 | 0
Industry | Electrification + Hydrogen | Fraction of Industrial Fuel Use Shifted to Other Fuels | road vehicles 29 | crude oil if | Road Vehicles | Shift to Crude Oil | 1404 | No | Electrification + Hydrogen | indst fuel type shifting | 0% | 100% | 1% | % of fuel shifted | **Description:** This policy reduces greenhouse gas emissions from the selected industry by switching the fuels used by facilities to electricity and/or hydrogen. Only fuel consumed for energy, not fuel used as a chemical feedstock, is affected by this policy. Separately set the percentages of non-electricity, non-hydrogen fuel used by this industry in the BAU case to be shifted to electricity and to hydrogen. (If your settings total more than 100%, the effects will be scaled down proportionately so that the total fuel shifted does not exceed 100%.) Over 90% of thermal fuels (excluding feedstocks) are used to generate process heat or to fuel boilers. Generally, lower-temperature heat is easier to electrify than higher-temperature heat, while hydrogen can meet heat needs of any temprature. In the top-emitting 14 industries in the U.S., just under 50% of heat demand is at tempratures below 250 C, about a third is at temperatures from 350-600 C, and the remainder is at temperatures above 600 C. // **Guidance for setting values: **//**Agriculture and Forestry Shift to Electricity: ** Separately set the percentages of non-electricity, non-hydrogen fuel used by this industry in the BAU case to be shifted to electricity and to hydrogen. (If your settings total more than 100%, the effects will be scaled down proportionately so that the total fuel shifted does not exceed 100%.) Over 90% of thermal fuels (excluding feedstocks) are used to generate process heat or to fuel boilers. Generally, lower-temperature heat is easier to electrify than higher-temperature heat, while hydrogen can meet heat needs of any temprature. In the top-emitting 14 industries in the U.S., just under 50% of heat demand is at tempratures below 250 C, about a third is at temperatures from 350-600 C, and the remainder is at temperatures above 600 C.//**Agriculture and Forestry Shift to Hydrogen: ** Separately set the percentages of non-electricity, non-hydrogen fuel used by this industry in the BAU case to be shifted to electricity and to hydrogen. (If your settings total more than 100%, the effects will be scaled down proportionately so that the total fuel shifted does not exceed 100%.) Over 90% of thermal fuels (excluding feedstocks) are used to generate process heat or to fuel boilers. Generally, lower-temperature heat is easier to electrify than higher-temperature heat, while hydrogen can meet heat needs of any temprature. In the top-emitting 14 industries in the U.S., just under 50% of heat demand is at tempratures below 250 C, about a third is at temperatures from 350-600 C, and the remainder is at temperatures above 600 C.//**Coal Mining Shift to Electricity: ** Separately set the percentages of non-electricity, non-hydrogen fuel used by this industry in the BAU case to be shifted to electricity and to hydrogen. (If your settings total more than 100%, the effects will be scaled down proportionately so that the total fuel shifted does not exceed 100%.) Over 90% of thermal fuels (excluding feedstocks) are used to generate process heat or to fuel boilers. Generally, lower-temperature heat is easier to electrify than higher-temperature heat, while hydrogen can meet heat needs of any temprature. In the top-emitting 14 industries in the U.S., just under 50% of heat demand is at tempratures below 250 C, about a third is at temperatures from 350-600 C, and the remainder is at temperatures above 600 C.//**Coal Mining Shift to Hydrogen: ** Separately set the percentages of non-electricity, non-hydrogen fuel used by this industry in the BAU case to be shifted to electricity and to hydrogen. (If your settings total more than 100%, the effects will be scaled down proportionately so that the total fuel shifted does not exceed 100%.) Over 90% of thermal fuels (excluding feedstocks) are used to generate process heat or to fuel boilers. Generally, lower-temperature heat is easier to electrify than higher-temperature heat, while hydrogen can meet heat needs of any temprature. In the top-emitting 14 industries in the U.S., just under 50% of heat demand is at tempratures below 250 C, about a third is at temperatures from 350-600 C, and the remainder is at temperatures above 600 C.//**Oil and Gas Extraction Shift to Electricity: ** Separately set the percentages of non-electricity, non-hydrogen fuel used by this industry in the BAU case to be shifted to electricity and to hydrogen. (If your settings total more than 100%, the effects will be scaled down proportionately so that the total fuel shifted does not exceed 100%.) Over 90% of thermal fuels (excluding feedstocks) are used to generate process heat or to fuel boilers. Generally, lower-temperature heat is easier to electrify than higher-temperature heat, while hydrogen can meet heat needs of any temprature. In the top-emitting 14 industries in the U.S., just under 50% of heat demand is at tempratures below 250 C, about a third is at temperatures from 350-600 C, and the remainder is at temperatures above 600 C.//**Oil and Gas Extraction Shift to Hydrogen: ** Separately set the percentages of non-electricity, non-hydrogen fuel used by this industry in the BAU case to be shifted to electricity and to hydrogen. (If your settings total more than 100%, the effects will be scaled down proportionately so that the total fuel shifted does not exceed 100%.) Over 90% of thermal fuels (excluding feedstocks) are used to generate process heat or to fuel boilers. Generally, lower-temperature heat is easier to electrify than higher-temperature heat, while hydrogen can meet heat needs of any temprature. In the top-emitting 14 industries in the U.S., just under 50% of heat demand is at tempratures below 250 C, about a third is at temperatures from 350-600 C, and the remainder is at temperatures above 600 C.//**Other Mining and Quarrying Shift to Electricity: ** Separately set the percentages of non-electricity, non-hydrogen fuel used by this industry in the BAU case to be shifted to electricity and to hydrogen. (If your settings total more than 100%, the effects will be scaled down proportionately so that the total fuel shifted does not exceed 100%.) Over 90% of thermal fuels (excluding feedstocks) are used to generate process heat or to fuel boilers. Generally, lower-temperature heat is easier to electrify than higher-temperature heat, while hydrogen can meet heat needs of any temprature. In the top-emitting 14 industries in the U.S., just under 50% of heat demand is at tempratures below 250 C, about a third is at temperatures from 350-600 C, and the remainder is at temperatures above 600 C.//**Other Mining and Quarrying Shift to Hydrogen: ** Separately set the percentages of non-electricity, non-hydrogen fuel used by this industry in the BAU case to be shifted to electricity and to hydrogen. (If your settings total more than 100%, the effects will be scaled down proportionately so that the total fuel shifted does not exceed 100%.) Over 90% of thermal fuels (excluding feedstocks) are used to generate process heat or to fuel boilers. Generally, lower-temperature heat is easier to electrify than higher-temperature heat, while hydrogen can meet heat needs of any temprature. In the top-emitting 14 industries in the U.S., just under 50% of heat demand is at tempratures below 250 C, about a third is at temperatures from 350-600 C, and the remainder is at temperatures above 600 C.//**Food Beverage and Tobacco Shift to Electricity: ** Separately set the percentages of non-electricity, non-hydrogen fuel used by this industry in the BAU case to be shifted to electricity and to hydrogen. (If your settings total more than 100%, the effects will be scaled down proportionately so that the total fuel shifted does not exceed 100%.) Over 90% of thermal fuels (excluding feedstocks) are used to generate process heat or to fuel boilers. Generally, lower-temperature heat is easier to electrify than higher-temperature heat, while hydrogen can meet heat needs of any temprature. In the top-emitting 14 industries in the U.S., just under 50% of heat demand is at tempratures below 250 C, about a third is at temperatures from 350-600 C, and the remainder is at temperatures above 600 C.//**Food Beverage and Tobacco Shift to Hydrogen: ** Separately set the percentages of non-electricity, non-hydrogen fuel used by this industry in the BAU case to be shifted to electricity and to hydrogen. (If your settings total more than 100%, the effects will be scaled down proportionately so that the total fuel shifted does not exceed 100%.) Over 90% of thermal fuels (excluding feedstocks) are used to generate process heat or to fuel boilers. Generally, lower-temperature heat is easier to electrify than higher-temperature heat, while hydrogen can meet heat needs of any temprature. In the top-emitting 14 industries in the U.S., just under 50% of heat demand is at tempratures below 250 C, about a third is at temperatures from 350-600 C, and the remainder is at temperatures above 600 C.//**Textiles Apparel and Leather Shift to Electricity: ** Separately set the percentages of non-electricity, non-hydrogen fuel used by this industry in the BAU case to be shifted to electricity and to hydrogen. (If your settings total more than 100%, the effects will be scaled down proportionately so that the total fuel shifted does not exceed 100%.) Over 90% of thermal fuels (excluding feedstocks) are used to generate process heat or to fuel boilers. Generally, lower-temperature heat is easier to electrify than higher-temperature heat, while hydrogen can meet heat needs of any temprature. In the top-emitting 14 industries in the U.S., just under 50% of heat demand is at tempratures below 250 C, about a third is at temperatures from 350-600 C, and the remainder is at temperatures above 600 C.//**Textiles Apparel and Leather Shift to Hydrogen: ** Separately set the percentages of non-electricity, non-hydrogen fuel used by this industry in the BAU case to be shifted to electricity and to hydrogen. (If your settings total more than 100%, the effects will be scaled down proportionately so that the total fuel shifted does not exceed 100%.) Over 90% of thermal fuels (excluding feedstocks) are used to generate process heat or to fuel boilers. Generally, lower-temperature heat is easier to electrify than higher-temperature heat, while hydrogen can meet heat needs of any temprature. In the top-emitting 14 industries in the U.S., just under 50% of heat demand is at tempratures below 250 C, about a third is at temperatures from 350-600 C, and the remainder is at temperatures above 600 C.//**Wood Products Shift to Electricity: ** Separately set the percentages of non-electricity, non-hydrogen fuel used by this industry in the BAU case to be shifted to electricity and to hydrogen. (If your settings total more than 100%, the effects will be scaled down proportionately so that the total fuel shifted does not exceed 100%.) Over 90% of thermal fuels (excluding feedstocks) are used to generate process heat or to fuel boilers. Generally, lower-temperature heat is easier to electrify than higher-temperature heat, while hydrogen can meet heat needs of any temprature. In the top-emitting 14 industries in the U.S., just under 50% of heat demand is at tempratures below 250 C, about a third is at temperatures from 350-600 C, and the remainder is at temperatures above 600 C.//**Wood Products Shift to Hydrogen: ** Separately set the percentages of non-electricity, non-hydrogen fuel used by this industry in the BAU case to be shifted to electricity and to hydrogen. (If your settings total more than 100%, the effects will be scaled down proportionately so that the total fuel shifted does not exceed 100%.) Over 90% of thermal fuels (excluding feedstocks) are used to generate process heat or to fuel boilers. Generally, lower-temperature heat is easier to electrify than higher-temperature heat, while hydrogen can meet heat needs of any temprature. In the top-emitting 14 industries in the U.S., just under 50% of heat demand is at tempratures below 250 C, about a third is at temperatures from 350-600 C, and the remainder is at temperatures above 600 C.//**Pulp Paper and Printing Shift to Electricity: ** Separately set the percentages of non-electricity, non-hydrogen fuel used by this industry in the BAU case to be shifted to electricity and to hydrogen. (If your settings total more than 100%, the effects will be scaled down proportionately so that the total fuel shifted does not exceed 100%.) Over 90% of thermal fuels (excluding feedstocks) are used to generate process heat or to fuel boilers. Generally, lower-temperature heat is easier to electrify than higher-temperature heat, while hydrogen can meet heat needs of any temprature. In the top-emitting 14 industries in the U.S., just under 50% of heat demand is at tempratures below 250 C, about a third is at temperatures from 350-600 C, and the remainder is at temperatures above 600 C.//**Pulp Paper and Printing Shift to Hydrogen: ** Separately set the percentages of non-electricity, non-hydrogen fuel used by this industry in the BAU case to be shifted to electricity and to hydrogen. (If your settings total more than 100%, the effects will be scaled down proportionately so that the total fuel shifted does not exceed 100%.) Over 90% of thermal fuels (excluding feedstocks) are used to generate process heat or to fuel boilers. Generally, lower-temperature heat is easier to electrify than higher-temperature heat, while hydrogen can meet heat needs of any temprature. In the top-emitting 14 industries in the U.S., just under 50% of heat demand is at tempratures below 250 C, about a third is at temperatures from 350-600 C, and the remainder is at temperatures above 600 C.//**Refined Petroleum and Coke Shift to Electricity: ** Separately set the percentages of non-electricity, non-hydrogen fuel used by this industry in the BAU case to be shifted to electricity and to hydrogen. (If your settings total more than 100%, the effects will be scaled down proportionately so that the total fuel shifted does not exceed 100%.) Over 90% of thermal fuels (excluding feedstocks) are used to generate process heat or to fuel boilers. Generally, lower-temperature heat is easier to electrify than higher-temperature heat, while hydrogen can meet heat needs of any temprature. In the top-emitting 14 industries in the U.S., just under 50% of heat demand is at tempratures below 250 C, about a third is at temperatures from 350-600 C, and the remainder is at temperatures above 600 C.//**Refined Petroleum and Coke Shift to Hydrogen: ** Separately set the percentages of non-electricity, non-hydrogen fuel used by this industry in the BAU case to be shifted to electricity and to hydrogen. (If your settings total more than 100%, the effects will be scaled down proportionately so that the total fuel shifted does not exceed 100%.) Over 90% of thermal fuels (excluding feedstocks) are used to generate process heat or to fuel boilers. Generally, lower-temperature heat is easier to electrify than higher-temperature heat, while hydrogen can meet heat needs of any temprature. In the top-emitting 14 industries in the U.S., just under 50% of heat demand is at tempratures below 250 C, about a third is at temperatures from 350-600 C, and the remainder is at temperatures above 600 C.//**Chemicals Shift to Electricity: ** Separately set the percentages of non-electricity, non-hydrogen fuel used by this industry in the BAU case to be shifted to electricity and to hydrogen. (If your settings total more than 100%, the effects will be scaled down proportionately so that the total fuel shifted does not exceed 100%.) Over 90% of thermal fuels (excluding feedstocks) are used to generate process heat or to fuel boilers. Generally, lower-temperature heat is easier to electrify than higher-temperature heat, while hydrogen can meet heat needs of any temprature. In the top-emitting 14 industries in the U.S., just under 50% of heat demand is at tempratures below 250 C, about a third is at temperatures from 350-600 C, and the remainder is at temperatures above 600 C.//**Chemicals Shift to Hydrogen: ** Separately set the percentages of non-electricity, non-hydrogen fuel used by this industry in the BAU case to be shifted to electricity and to hydrogen. (If your settings total more than 100%, the effects will be scaled down proportionately so that the total fuel shifted does not exceed 100%.) Over 90% of thermal fuels (excluding feedstocks) are used to generate process heat or to fuel boilers. Generally, lower-temperature heat is easier to electrify than higher-temperature heat, while hydrogen can meet heat needs of any temprature. In the top-emitting 14 industries in the U.S., just under 50% of heat demand is at tempratures below 250 C, about a third is at temperatures from 350-600 C, and the remainder is at temperatures above 600 C.//**Rubber and Plastic Products Shift to Electricity: ** Separately set the percentages of non-electricity, non-hydrogen fuel used by this industry in the BAU case to be shifted to electricity and to hydrogen. (If your settings total more than 100%, the effects will be scaled down proportionately so that the total fuel shifted does not exceed 100%.) Over 90% of thermal fuels (excluding feedstocks) are used to generate process heat or to fuel boilers. Generally, lower-temperature heat is easier to electrify than higher-temperature heat, while hydrogen can meet heat needs of any temprature. In the top-emitting 14 industries in the U.S., just under 50% of heat demand is at tempratures below 250 C, about a third is at temperatures from 350-600 C, and the remainder is at temperatures above 600 C.//**Rubber and Plastic Products Shift to Hydrogen: ** Separately set the percentages of non-electricity, non-hydrogen fuel used by this industry in the BAU case to be shifted to electricity and to hydrogen. (If your settings total more than 100%, the effects will be scaled down proportionately so that the total fuel shifted does not exceed 100%.) Over 90% of thermal fuels (excluding feedstocks) are used to generate process heat or to fuel boilers. Generally, lower-temperature heat is easier to electrify than higher-temperature heat, while hydrogen can meet heat needs of any temprature. In the top-emitting 14 industries in the U.S., just under 50% of heat demand is at tempratures below 250 C, about a third is at temperatures from 350-600 C, and the remainder is at temperatures above 600 C.//**Glass and Glass Products Shift to Electricity: ** Separately set the percentages of non-electricity, non-hydrogen fuel used by this industry in the BAU case to be shifted to electricity and to hydrogen. (If your settings total more than 100%, the effects will be scaled down proportionately so that the total fuel shifted does not exceed 100%.) Over 90% of thermal fuels (excluding feedstocks) are used to generate process heat or to fuel boilers. Generally, lower-temperature heat is easier to electrify than higher-temperature heat, while hydrogen can meet heat needs of any temprature. In the top-emitting 14 industries in the U.S., just under 50% of heat demand is at tempratures below 250 C, about a third is at temperatures from 350-600 C, and the remainder is at temperatures above 600 C.//**Glass and Glass Products Shift to Hydrogen: ** Separately set the percentages of non-electricity, non-hydrogen fuel used by this industry in the BAU case to be shifted to electricity and to hydrogen. (If your settings total more than 100%, the effects will be scaled down proportionately so that the total fuel shifted does not exceed 100%.) Over 90% of thermal fuels (excluding feedstocks) are used to generate process heat or to fuel boilers. Generally, lower-temperature heat is easier to electrify than higher-temperature heat, while hydrogen can meet heat needs of any temprature. In the top-emitting 14 industries in the U.S., just under 50% of heat demand is at tempratures below 250 C, about a third is at temperatures from 350-600 C, and the remainder is at temperatures above 600 C.//**Cement and Other Nonmetallic Minerals Shift to Electricity: ** Separately set the percentages of non-electricity, non-hydrogen fuel used by this industry in the BAU case to be shifted to electricity and to hydrogen. (If your settings total more than 100%, the effects will be scaled down proportionately so that the total fuel shifted does not exceed 100%.) Over 90% of thermal fuels (excluding feedstocks) are used to generate process heat or to fuel boilers. Generally, lower-temperature heat is easier to electrify than higher-temperature heat, while hydrogen can meet heat needs of any temprature. In the top-emitting 14 industries in the U.S., just under 50% of heat demand is at tempratures below 250 C, about a third is at temperatures from 350-600 C, and the remainder is at temperatures above 600 C.//**Cement and Other Nonmetallic Minerals Shift to Hydrogen: ** Separately set the percentages of non-electricity, non-hydrogen fuel used by this industry in the BAU case to be shifted to electricity and to hydrogen. (If your settings total more than 100%, the effects will be scaled down proportionately so that the total fuel shifted does not exceed 100%.) Over 90% of thermal fuels (excluding feedstocks) are used to generate process heat or to fuel boilers. Generally, lower-temperature heat is easier to electrify than higher-temperature heat, while hydrogen can meet heat needs of any temprature. In the top-emitting 14 industries in the U.S., just under 50% of heat demand is at tempratures below 250 C, about a third is at temperatures from 350-600 C, and the remainder is at temperatures above 600 C.//**Iron and Steel Shift to Electricity: ** Separately set the percentages of non-electricity, non-hydrogen fuel used by this industry in the BAU case to be shifted to electricity and to hydrogen. (If your settings total more than 100%, the effects will be scaled down proportionately so that the total fuel shifted does not exceed 100%.) Over 90% of thermal fuels (excluding feedstocks) are used to generate process heat or to fuel boilers. Generally, lower-temperature heat is easier to electrify than higher-temperature heat, while hydrogen can meet heat needs of any temprature. In the top-emitting 14 industries in the U.S., just under 50% of heat demand is at tempratures below 250 C, about a third is at temperatures from 350-600 C, and the remainder is at temperatures above 600 C.//**Iron and Steel Shift to Hydrogen: ** Separately set the percentages of non-electricity, non-hydrogen fuel used by this industry in the BAU case to be shifted to electricity and to hydrogen. (If your settings total more than 100%, the effects will be scaled down proportionately so that the total fuel shifted does not exceed 100%.) Over 90% of thermal fuels (excluding feedstocks) are used to generate process heat or to fuel boilers. Generally, lower-temperature heat is easier to electrify than higher-temperature heat, while hydrogen can meet heat needs of any temprature. In the top-emitting 14 industries in the U.S., just under 50% of heat demand is at tempratures below 250 C, about a third is at temperatures from 350-600 C, and the remainder is at temperatures above 600 C.//**Other Metals Shift to Electricity: ** Separately set the percentages of non-electricity, non-hydrogen fuel used by this industry in the BAU case to be shifted to electricity and to hydrogen. (If your settings total more than 100%, the effects will be scaled down proportionately so that the total fuel shifted does not exceed 100%.) Over 90% of thermal fuels (excluding feedstocks) are used to generate process heat or to fuel boilers. Generally, lower-temperature heat is easier to electrify than higher-temperature heat, while hydrogen can meet heat needs of any temprature. In the top-emitting 14 industries in the U.S., just under 50% of heat demand is at tempratures below 250 C, about a third is at temperatures from 350-600 C, and the remainder is at temperatures above 600 C.//**Other Metals Shift to Hydrogen: ** Separately set the percentages of non-electricity, non-hydrogen fuel used by this industry in the BAU case to be shifted to electricity and to hydrogen. (If your settings total more than 100%, the effects will be scaled down proportionately so that the total fuel shifted does not exceed 100%.) Over 90% of thermal fuels (excluding feedstocks) are used to generate process heat or to fuel boilers. Generally, lower-temperature heat is easier to electrify than higher-temperature heat, while hydrogen can meet heat needs of any temprature. In the top-emitting 14 industries in the U.S., just under 50% of heat demand is at tempratures below 250 C, about a third is at temperatures from 350-600 C, and the remainder is at temperatures above 600 C.//**Metal Products Except Machinery and Vehicles Shift to Electricity: ** Separately set the percentages of non-electricity, non-hydrogen fuel used by this industry in the BAU case to be shifted to electricity and to hydrogen. (If your settings total more than 100%, the effects will be scaled down proportionately so that the total fuel shifted does not exceed 100%.) Over 90% of thermal fuels (excluding feedstocks) are used to generate process heat or to fuel boilers. Generally, lower-temperature heat is easier to electrify than higher-temperature heat, while hydrogen can meet heat needs of any temprature. In the top-emitting 14 industries in the U.S., just under 50% of heat demand is at tempratures below 250 C, about a third is at temperatures from 350-600 C, and the remainder is at temperatures above 600 C.//**Metal Products Except Machinery and Vehicles Shift to Hydrogen: ** Separately set the percentages of non-electricity, non-hydrogen fuel used by this industry in the BAU case to be shifted to electricity and to hydrogen. (If your settings total more than 100%, the effects will be scaled down proportionately so that the total fuel shifted does not exceed 100%.) Over 90% of thermal fuels (excluding feedstocks) are used to generate process heat or to fuel boilers. Generally, lower-temperature heat is easier to electrify than higher-temperature heat, while hydrogen can meet heat needs of any temprature. In the top-emitting 14 industries in the U.S., just under 50% of heat demand is at tempratures below 250 C, about a third is at temperatures from 350-600 C, and the remainder is at temperatures above 600 C.//**Computers and Electronics Shift to Electricity: ** Separately set the percentages of non-electricity, non-hydrogen fuel used by this industry in the BAU case to be shifted to electricity and to hydrogen. (If your settings total more than 100%, the effects will be scaled down proportionately so that the total fuel shifted does not exceed 100%.) Over 90% of thermal fuels (excluding feedstocks) are used to generate process heat or to fuel boilers. Generally, lower-temperature heat is easier to electrify than higher-temperature heat, while hydrogen can meet heat needs of any temprature. In the top-emitting 14 industries in the U.S., just under 50% of heat demand is at tempratures below 250 C, about a third is at temperatures from 350-600 C, and the remainder is at temperatures above 600 C.//**Computers and Electronics Shift to Hydrogen: ** Separately set the percentages of non-electricity, non-hydrogen fuel used by this industry in the BAU case to be shifted to electricity and to hydrogen. (If your settings total more than 100%, the effects will be scaled down proportionately so that the total fuel shifted does not exceed 100%.) Over 90% of thermal fuels (excluding feedstocks) are used to generate process heat or to fuel boilers. Generally, lower-temperature heat is easier to electrify than higher-temperature heat, while hydrogen can meet heat needs of any temprature. In the top-emitting 14 industries in the U.S., just under 50% of heat demand is at tempratures below 250 C, about a third is at temperatures from 350-600 C, and the remainder is at temperatures above 600 C.//**Appliances and Electrical Equipment Shift to Electricity: ** Separately set the percentages of non-electricity, non-hydrogen fuel used by this industry in the BAU case to be shifted to electricity and to hydrogen. (If your settings total more than 100%, the effects will be scaled down proportionately so that the total fuel shifted does not exceed 100%.) Over 90% of thermal fuels (excluding feedstocks) are used to generate process heat or to fuel boilers. Generally, lower-temperature heat is easier to electrify than higher-temperature heat, while hydrogen can meet heat needs of any temprature. In the top-emitting 14 industries in the U.S., just under 50% of heat demand is at tempratures below 250 C, about a third is at temperatures from 350-600 C, and the remainder is at temperatures above 600 C.//**Appliances and Electrical Equipment Shift to Hydrogen: ** Separately set the percentages of non-electricity, non-hydrogen fuel used by this industry in the BAU case to be shifted to electricity and to hydrogen. (If your settings total more than 100%, the effects will be scaled down proportionately so that the total fuel shifted does not exceed 100%.) Over 90% of thermal fuels (excluding feedstocks) are used to generate process heat or to fuel boilers. Generally, lower-temperature heat is easier to electrify than higher-temperature heat, while hydrogen can meet heat needs of any temprature. In the top-emitting 14 industries in the U.S., just under 50% of heat demand is at tempratures below 250 C, about a third is at temperatures from 350-600 C, and the remainder is at temperatures above 600 C.//**Other Machinery Shift to Electricity: ** Separately set the percentages of non-electricity, non-hydrogen fuel used by this industry in the BAU case to be shifted to electricity and to hydrogen. (If your settings total more than 100%, the effects will be scaled down proportionately so that the total fuel shifted does not exceed 100%.) Over 90% of thermal fuels (excluding feedstocks) are used to generate process heat or to fuel boilers. Generally, lower-temperature heat is easier to electrify than higher-temperature heat, while hydrogen can meet heat needs of any temprature. In the top-emitting 14 industries in the U.S., just under 50% of heat demand is at tempratures below 250 C, about a third is at temperatures from 350-600 C, and the remainder is at temperatures above 600 C.//**Other Machinery Shift to Hydrogen: ** Separately set the percentages of non-electricity, non-hydrogen fuel used by this industry in the BAU case to be shifted to electricity and to hydrogen. (If your settings total more than 100%, the effects will be scaled down proportionately so that the total fuel shifted does not exceed 100%.) Over 90% of thermal fuels (excluding feedstocks) are used to generate process heat or to fuel boilers. Generally, lower-temperature heat is easier to electrify than higher-temperature heat, while hydrogen can meet heat needs of any temprature. In the top-emitting 14 industries in the U.S., just under 50% of heat demand is at tempratures below 250 C, about a third is at temperatures from 350-600 C, and the remainder is at temperatures above 600 C.//**Road Vehicles Shift to Electricity: ** Separately set the percentages of non-electricity, non-hydrogen fuel used by this industry in the BAU case to be shifted to electricity and to hydrogen. (If your settings total more than 100%, the effects will be scaled down proportionately so that the total fuel shifted does not exceed 100%.) Over 90% of thermal fuels (excluding feedstocks) are used to generate process heat or to fuel boilers. Generally, lower-temperature heat is easier to electrify than higher-temperature heat, while hydrogen can meet heat needs of any temprature. In the top-emitting 14 industries in the U.S., just under 50% of heat demand is at tempratures below 250 C, about a third is at temperatures from 350-600 C, and the remainder is at temperatures above 600 C.//**Road Vehicles Shift to Hydrogen: ** Separately set the percentages of non-electricity, non-hydrogen fuel used by this industry in the BAU case to be shifted to electricity and to hydrogen. (If your settings total more than 100%, the effects will be scaled down proportionately so that the total fuel shifted does not exceed 100%.) Over 90% of thermal fuels (excluding feedstocks) are used to generate process heat or to fuel boilers. Generally, lower-temperature heat is easier to electrify than high | industry-ag-main.html#fuel-switching | industry-elec-and-hydrogen.html | 0 | 0 | 0
Industry | Electrification + Hydrogen | Fraction of Industrial Fuel Use Shifted to Other Fuels | road vehicles 29 | heavy or residual fuel oil if | Road Vehicles | Shift to Heavy or Residual Oil | 1405 | No | Electrification + Hydrogen | indst fuel type shifting | 0% | 100% | 1% | % of fuel shifted | **Description:** This policy reduces greenhouse gas emissions from the selected industry by switching the fuels used by facilities to electricity and/or hydrogen. Only fuel consumed for energy, not fuel used as a chemical feedstock, is affected by this policy. Separately set the percentages of non-electricity, non-hydrogen fuel used by this industry in the BAU case to be shifted to electricity and to hydrogen. (If your settings total more than 100%, the effects will be scaled down proportionately so that the total fuel shifted does not exceed 100%.) Over 90% of thermal fuels (excluding feedstocks) are used to generate process heat or to fuel boilers. Generally, lower-temperature heat is easier to electrify than higher-temperature heat, while hydrogen can meet heat needs of any temprature. In the top-emitting 14 industries in the U.S., just under 50% of heat demand is at tempratures below 250 C, about a third is at temperatures from 350-600 C, and the remainder is at temperatures above 600 C. // **Guidance for setting values: **//**Agriculture and Forestry Shift to Electricity: ** Separately set the percentages of non-electricity, non-hydrogen fuel used by this industry in the BAU case to be shifted to electricity and to hydrogen. (If your settings total more than 100%, the effects will be scaled down proportionately so that the total fuel shifted does not exceed 100%.) Over 90% of thermal fuels (excluding feedstocks) are used to generate process heat or to fuel boilers. Generally, lower-temperature heat is easier to electrify than higher-temperature heat, while hydrogen can meet heat needs of any temprature. In the top-emitting 14 industries in the U.S., just under 50% of heat demand is at tempratures below 250 C, about a third is at temperatures from 350-600 C, and the remainder is at temperatures above 600 C.//**Agriculture and Forestry Shift to Hydrogen: ** Separately set the percentages of non-electricity, non-hydrogen fuel used by this industry in the BAU case to be shifted to electricity and to hydrogen. (If your settings total more than 100%, the effects will be scaled down proportionately so that the total fuel shifted does not exceed 100%.) Over 90% of thermal fuels (excluding feedstocks) are used to generate process heat or to fuel boilers. Generally, lower-temperature heat is easier to electrify than higher-temperature heat, while hydrogen can meet heat needs of any temprature. In the top-emitting 14 industries in the U.S., just under 50% of heat demand is at tempratures below 250 C, about a third is at temperatures from 350-600 C, and the remainder is at temperatures above 600 C.//**Coal Mining Shift to Electricity: ** Separately set the percentages of non-electricity, non-hydrogen fuel used by this industry in the BAU case to be shifted to electricity and to hydrogen. (If your settings total more than 100%, the effects will be scaled down proportionately so that the total fuel shifted does not exceed 100%.) Over 90% of thermal fuels (excluding feedstocks) are used to generate process heat or to fuel boilers. Generally, lower-temperature heat is easier to electrify than higher-temperature heat, while hydrogen can meet heat needs of any temprature. In the top-emitting 14 industries in the U.S., just under 50% of heat demand is at tempratures below 250 C, about a third is at temperatures from 350-600 C, and the remainder is at temperatures above 600 C.//**Coal Mining Shift to Hydrogen: ** Separately set the percentages of non-electricity, non-hydrogen fuel used by this industry in the BAU case to be shifted to electricity and to hydrogen. (If your settings total more than 100%, the effects will be scaled down proportionately so that the total fuel shifted does not exceed 100%.) Over 90% of thermal fuels (excluding feedstocks) are used to generate process heat or to fuel boilers. Generally, lower-temperature heat is easier to electrify than higher-temperature heat, while hydrogen can meet heat needs of any temprature. In the top-emitting 14 industries in the U.S., just under 50% of heat demand is at tempratures below 250 C, about a third is at temperatures from 350-600 C, and the remainder is at temperatures above 600 C.//**Oil and Gas Extraction Shift to Electricity: ** Separately set the percentages of non-electricity, non-hydrogen fuel used by this industry in the BAU case to be shifted to electricity and to hydrogen. (If your settings total more than 100%, the effects will be scaled down proportionately so that the total fuel shifted does not exceed 100%.) Over 90% of thermal fuels (excluding feedstocks) are used to generate process heat or to fuel boilers. Generally, lower-temperature heat is easier to electrify than higher-temperature heat, while hydrogen can meet heat needs of any temprature. In the top-emitting 14 industries in the U.S., just under 50% of heat demand is at tempratures below 250 C, about a third is at temperatures from 350-600 C, and the remainder is at temperatures above 600 C.//**Oil and Gas Extraction Shift to Hydrogen: ** Separately set the percentages of non-electricity, non-hydrogen fuel used by this industry in the BAU case to be shifted to electricity and to hydrogen. (If your settings total more than 100%, the effects will be scaled down proportionately so that the total fuel shifted does not exceed 100%.) Over 90% of thermal fuels (excluding feedstocks) are used to generate process heat or to fuel boilers. Generally, lower-temperature heat is easier to electrify than higher-temperature heat, while hydrogen can meet heat needs of any temprature. In the top-emitting 14 industries in the U.S., just under 50% of heat demand is at tempratures below 250 C, about a third is at temperatures from 350-600 C, and the remainder is at temperatures above 600 C.//**Other Mining and Quarrying Shift to Electricity: ** Separately set the percentages of non-electricity, non-hydrogen fuel used by this industry in the BAU case to be shifted to electricity and to hydrogen. (If your settings total more than 100%, the effects will be scaled down proportionately so that the total fuel shifted does not exceed 100%.) Over 90% of thermal fuels (excluding feedstocks) are used to generate process heat or to fuel boilers. Generally, lower-temperature heat is easier to electrify than higher-temperature heat, while hydrogen can meet heat needs of any temprature. In the top-emitting 14 industries in the U.S., just under 50% of heat demand is at tempratures below 250 C, about a third is at temperatures from 350-600 C, and the remainder is at temperatures above 600 C.//**Other Mining and Quarrying Shift to Hydrogen: ** Separately set the percentages of non-electricity, non-hydrogen fuel used by this industry in the BAU case to be shifted to electricity and to hydrogen. (If your settings total more than 100%, the effects will be scaled down proportionately so that the total fuel shifted does not exceed 100%.) Over 90% of thermal fuels (excluding feedstocks) are used to generate process heat or to fuel boilers. Generally, lower-temperature heat is easier to electrify than higher-temperature heat, while hydrogen can meet heat needs of any temprature. In the top-emitting 14 industries in the U.S., just under 50% of heat demand is at tempratures below 250 C, about a third is at temperatures from 350-600 C, and the remainder is at temperatures above 600 C.//**Food Beverage and Tobacco Shift to Electricity: ** Separately set the percentages of non-electricity, non-hydrogen fuel used by this industry in the BAU case to be shifted to electricity and to hydrogen. (If your settings total more than 100%, the effects will be scaled down proportionately so that the total fuel shifted does not exceed 100%.) Over 90% of thermal fuels (excluding feedstocks) are used to generate process heat or to fuel boilers. Generally, lower-temperature heat is easier to electrify than higher-temperature heat, while hydrogen can meet heat needs of any temprature. In the top-emitting 14 industries in the U.S., just under 50% of heat demand is at tempratures below 250 C, about a third is at temperatures from 350-600 C, and the remainder is at temperatures above 600 C.//**Food Beverage and Tobacco Shift to Hydrogen: ** Separately set the percentages of non-electricity, non-hydrogen fuel used by this industry in the BAU case to be shifted to electricity and to hydrogen. (If your settings total more than 100%, the effects will be scaled down proportionately so that the total fuel shifted does not exceed 100%.) Over 90% of thermal fuels (excluding feedstocks) are used to generate process heat or to fuel boilers. Generally, lower-temperature heat is easier to electrify than higher-temperature heat, while hydrogen can meet heat needs of any temprature. In the top-emitting 14 industries in the U.S., just under 50% of heat demand is at tempratures below 250 C, about a third is at temperatures from 350-600 C, and the remainder is at temperatures above 600 C.//**Textiles Apparel and Leather Shift to Electricity: ** Separately set the percentages of non-electricity, non-hydrogen fuel used by this industry in the BAU case to be shifted to electricity and to hydrogen. (If your settings total more than 100%, the effects will be scaled down proportionately so that the total fuel shifted does not exceed 100%.) Over 90% of thermal fuels (excluding feedstocks) are used to generate process heat or to fuel boilers. Generally, lower-temperature heat is easier to electrify than higher-temperature heat, while hydrogen can meet heat needs of any temprature. In the top-emitting 14 industries in the U.S., just under 50% of heat demand is at tempratures below 250 C, about a third is at temperatures from 350-600 C, and the remainder is at temperatures above 600 C.//**Textiles Apparel and Leather Shift to Hydrogen: ** Separately set the percentages of non-electricity, non-hydrogen fuel used by this industry in the BAU case to be shifted to electricity and to hydrogen. (If your settings total more than 100%, the effects will be scaled down proportionately so that the total fuel shifted does not exceed 100%.) Over 90% of thermal fuels (excluding feedstocks) are used to generate process heat or to fuel boilers. Generally, lower-temperature heat is easier to electrify than higher-temperature heat, while hydrogen can meet heat needs of any temprature. In the top-emitting 14 industries in the U.S., just under 50% of heat demand is at tempratures below 250 C, about a third is at temperatures from 350-600 C, and the remainder is at temperatures above 600 C.//**Wood Products Shift to Electricity: ** Separately set the percentages of non-electricity, non-hydrogen fuel used by this industry in the BAU case to be shifted to electricity and to hydrogen. (If your settings total more than 100%, the effects will be scaled down proportionately so that the total fuel shifted does not exceed 100%.) Over 90% of thermal fuels (excluding feedstocks) are used to generate process heat or to fuel boilers. Generally, lower-temperature heat is easier to electrify than higher-temperature heat, while hydrogen can meet heat needs of any temprature. In the top-emitting 14 industries in the U.S., just under 50% of heat demand is at tempratures below 250 C, about a third is at temperatures from 350-600 C, and the remainder is at temperatures above 600 C.//**Wood Products Shift to Hydrogen: ** Separately set the percentages of non-electricity, non-hydrogen fuel used by this industry in the BAU case to be shifted to electricity and to hydrogen. (If your settings total more than 100%, the effects will be scaled down proportionately so that the total fuel shifted does not exceed 100%.) Over 90% of thermal fuels (excluding feedstocks) are used to generate process heat or to fuel boilers. Generally, lower-temperature heat is easier to electrify than higher-temperature heat, while hydrogen can meet heat needs of any temprature. In the top-emitting 14 industries in the U.S., just under 50% of heat demand is at tempratures below 250 C, about a third is at temperatures from 350-600 C, and the remainder is at temperatures above 600 C.//**Pulp Paper and Printing Shift to Electricity: ** Separately set the percentages of non-electricity, non-hydrogen fuel used by this industry in the BAU case to be shifted to electricity and to hydrogen. (If your settings total more than 100%, the effects will be scaled down proportionately so that the total fuel shifted does not exceed 100%.) Over 90% of thermal fuels (excluding feedstocks) are used to generate process heat or to fuel boilers. Generally, lower-temperature heat is easier to electrify than higher-temperature heat, while hydrogen can meet heat needs of any temprature. In the top-emitting 14 industries in the U.S., just under 50% of heat demand is at tempratures below 250 C, about a third is at temperatures from 350-600 C, and the remainder is at temperatures above 600 C.//**Pulp Paper and Printing Shift to Hydrogen: ** Separately set the percentages of non-electricity, non-hydrogen fuel used by this industry in the BAU case to be shifted to electricity and to hydrogen. (If your settings total more than 100%, the effects will be scaled down proportionately so that the total fuel shifted does not exceed 100%.) Over 90% of thermal fuels (excluding feedstocks) are used to generate process heat or to fuel boilers. Generally, lower-temperature heat is easier to electrify than higher-temperature heat, while hydrogen can meet heat needs of any temprature. In the top-emitting 14 industries in the U.S., just under 50% of heat demand is at tempratures below 250 C, about a third is at temperatures from 350-600 C, and the remainder is at temperatures above 600 C.//**Refined Petroleum and Coke Shift to Electricity: ** Separately set the percentages of non-electricity, non-hydrogen fuel used by this industry in the BAU case to be shifted to electricity and to hydrogen. (If your settings total more than 100%, the effects will be scaled down proportionately so that the total fuel shifted does not exceed 100%.) Over 90% of thermal fuels (excluding feedstocks) are used to generate process heat or to fuel boilers. Generally, lower-temperature heat is easier to electrify than higher-temperature heat, while hydrogen can meet heat needs of any temprature. In the top-emitting 14 industries in the U.S., just under 50% of heat demand is at tempratures below 250 C, about a third is at temperatures from 350-600 C, and the remainder is at temperatures above 600 C.//**Refined Petroleum and Coke Shift to Hydrogen: ** Separately set the percentages of non-electricity, non-hydrogen fuel used by this industry in the BAU case to be shifted to electricity and to hydrogen. (If your settings total more than 100%, the effects will be scaled down proportionately so that the total fuel shifted does not exceed 100%.) Over 90% of thermal fuels (excluding feedstocks) are used to generate process heat or to fuel boilers. Generally, lower-temperature heat is easier to electrify than higher-temperature heat, while hydrogen can meet heat needs of any temprature. In the top-emitting 14 industries in the U.S., just under 50% of heat demand is at tempratures below 250 C, about a third is at temperatures from 350-600 C, and the remainder is at temperatures above 600 C.//**Chemicals Shift to Electricity: ** Separately set the percentages of non-electricity, non-hydrogen fuel used by this industry in the BAU case to be shifted to electricity and to hydrogen. (If your settings total more than 100%, the effects will be scaled down proportionately so that the total fuel shifted does not exceed 100%.) Over 90% of thermal fuels (excluding feedstocks) are used to generate process heat or to fuel boilers. Generally, lower-temperature heat is easier to electrify than higher-temperature heat, while hydrogen can meet heat needs of any temprature. In the top-emitting 14 industries in the U.S., just under 50% of heat demand is at tempratures below 250 C, about a third is at temperatures from 350-600 C, and the remainder is at temperatures above 600 C.//**Chemicals Shift to Hydrogen: ** Separately set the percentages of non-electricity, non-hydrogen fuel used by this industry in the BAU case to be shifted to electricity and to hydrogen. (If your settings total more than 100%, the effects will be scaled down proportionately so that the total fuel shifted does not exceed 100%.) Over 90% of thermal fuels (excluding feedstocks) are used to generate process heat or to fuel boilers. Generally, lower-temperature heat is easier to electrify than higher-temperature heat, while hydrogen can meet heat needs of any temprature. In the top-emitting 14 industries in the U.S., just under 50% of heat demand is at tempratures below 250 C, about a third is at temperatures from 350-600 C, and the remainder is at temperatures above 600 C.//**Rubber and Plastic Products Shift to Electricity: ** Separately set the percentages of non-electricity, non-hydrogen fuel used by this industry in the BAU case to be shifted to electricity and to hydrogen. (If your settings total more than 100%, the effects will be scaled down proportionately so that the total fuel shifted does not exceed 100%.) Over 90% of thermal fuels (excluding feedstocks) are used to generate process heat or to fuel boilers. Generally, lower-temperature heat is easier to electrify than higher-temperature heat, while hydrogen can meet heat needs of any temprature. In the top-emitting 14 industries in the U.S., just under 50% of heat demand is at tempratures below 250 C, about a third is at temperatures from 350-600 C, and the remainder is at temperatures above 600 C.//**Rubber and Plastic Products Shift to Hydrogen: ** Separately set the percentages of non-electricity, non-hydrogen fuel used by this industry in the BAU case to be shifted to electricity and to hydrogen. (If your settings total more than 100%, the effects will be scaled down proportionately so that the total fuel shifted does not exceed 100%.) Over 90% of thermal fuels (excluding feedstocks) are used to generate process heat or to fuel boilers. Generally, lower-temperature heat is easier to electrify than higher-temperature heat, while hydrogen can meet heat needs of any temprature. In the top-emitting 14 industries in the U.S., just under 50% of heat demand is at tempratures below 250 C, about a third is at temperatures from 350-600 C, and the remainder is at temperatures above 600 C.//**Glass and Glass Products Shift to Electricity: ** Separately set the percentages of non-electricity, non-hydrogen fuel used by this industry in the BAU case to be shifted to electricity and to hydrogen. (If your settings total more than 100%, the effects will be scaled down proportionately so that the total fuel shifted does not exceed 100%.) Over 90% of thermal fuels (excluding feedstocks) are used to generate process heat or to fuel boilers. Generally, lower-temperature heat is easier to electrify than higher-temperature heat, while hydrogen can meet heat needs of any temprature. In the top-emitting 14 industries in the U.S., just under 50% of heat demand is at tempratures below 250 C, about a third is at temperatures from 350-600 C, and the remainder is at temperatures above 600 C.//**Glass and Glass Products Shift to Hydrogen: ** Separately set the percentages of non-electricity, non-hydrogen fuel used by this industry in the BAU case to be shifted to electricity and to hydrogen. (If your settings total more than 100%, the effects will be scaled down proportionately so that the total fuel shifted does not exceed 100%.) Over 90% of thermal fuels (excluding feedstocks) are used to generate process heat or to fuel boilers. Generally, lower-temperature heat is easier to electrify than higher-temperature heat, while hydrogen can meet heat needs of any temprature. In the top-emitting 14 industries in the U.S., just under 50% of heat demand is at tempratures below 250 C, about a third is at temperatures from 350-600 C, and the remainder is at temperatures above 600 C.//**Cement and Other Nonmetallic Minerals Shift to Electricity: ** Separately set the percentages of non-electricity, non-hydrogen fuel used by this industry in the BAU case to be shifted to electricity and to hydrogen. (If your settings total more than 100%, the effects will be scaled down proportionately so that the total fuel shifted does not exceed 100%.) Over 90% of thermal fuels (excluding feedstocks) are used to generate process heat or to fuel boilers. Generally, lower-temperature heat is easier to electrify than higher-temperature heat, while hydrogen can meet heat needs of any temprature. In the top-emitting 14 industries in the U.S., just under 50% of heat demand is at tempratures below 250 C, about a third is at temperatures from 350-600 C, and the remainder is at temperatures above 600 C.//**Cement and Other Nonmetallic Minerals Shift to Hydrogen: ** Separately set the percentages of non-electricity, non-hydrogen fuel used by this industry in the BAU case to be shifted to electricity and to hydrogen. (If your settings total more than 100%, the effects will be scaled down proportionately so that the total fuel shifted does not exceed 100%.) Over 90% of thermal fuels (excluding feedstocks) are used to generate process heat or to fuel boilers. Generally, lower-temperature heat is easier to electrify than higher-temperature heat, while hydrogen can meet heat needs of any temprature. In the top-emitting 14 industries in the U.S., just under 50% of heat demand is at tempratures below 250 C, about a third is at temperatures from 350-600 C, and the remainder is at temperatures above 600 C.//**Iron and Steel Shift to Electricity: ** Separately set the percentages of non-electricity, non-hydrogen fuel used by this industry in the BAU case to be shifted to electricity and to hydrogen. (If your settings total more than 100%, the effects will be scaled down proportionately so that the total fuel shifted does not exceed 100%.) Over 90% of thermal fuels (excluding feedstocks) are used to generate process heat or to fuel boilers. Generally, lower-temperature heat is easier to electrify than higher-temperature heat, while hydrogen can meet heat needs of any temprature. In the top-emitting 14 industries in the U.S., just under 50% of heat demand is at tempratures below 250 C, about a third is at temperatures from 350-600 C, and the remainder is at temperatures above 600 C.//**Iron and Steel Shift to Hydrogen: ** Separately set the percentages of non-electricity, non-hydrogen fuel used by this industry in the BAU case to be shifted to electricity and to hydrogen. (If your settings total more than 100%, the effects will be scaled down proportionately so that the total fuel shifted does not exceed 100%.) Over 90% of thermal fuels (excluding feedstocks) are used to generate process heat or to fuel boilers. Generally, lower-temperature heat is easier to electrify than higher-temperature heat, while hydrogen can meet heat needs of any temprature. In the top-emitting 14 industries in the U.S., just under 50% of heat demand is at tempratures below 250 C, about a third is at temperatures from 350-600 C, and the remainder is at temperatures above 600 C.//**Other Metals Shift to Electricity: ** Separately set the percentages of non-electricity, non-hydrogen fuel used by this industry in the BAU case to be shifted to electricity and to hydrogen. (If your settings total more than 100%, the effects will be scaled down proportionately so that the total fuel shifted does not exceed 100%.) Over 90% of thermal fuels (excluding feedstocks) are used to generate process heat or to fuel boilers. Generally, lower-temperature heat is easier to electrify than higher-temperature heat, while hydrogen can meet heat needs of any temprature. In the top-emitting 14 industries in the U.S., just under 50% of heat demand is at tempratures below 250 C, about a third is at temperatures from 350-600 C, and the remainder is at temperatures above 600 C.//**Other Metals Shift to Hydrogen: ** Separately set the percentages of non-electricity, non-hydrogen fuel used by this industry in the BAU case to be shifted to electricity and to hydrogen. (If your settings total more than 100%, the effects will be scaled down proportionately so that the total fuel shifted does not exceed 100%.) Over 90% of thermal fuels (excluding feedstocks) are used to generate process heat or to fuel boilers. Generally, lower-temperature heat is easier to electrify than higher-temperature heat, while hydrogen can meet heat needs of any temprature. In the top-emitting 14 industries in the U.S., just under 50% of heat demand is at tempratures below 250 C, about a third is at temperatures from 350-600 C, and the remainder is at temperatures above 600 C.//**Metal Products Except Machinery and Vehicles Shift to Electricity: ** Separately set the percentages of non-electricity, non-hydrogen fuel used by this industry in the BAU case to be shifted to electricity and to hydrogen. (If your settings total more than 100%, the effects will be scaled down proportionately so that the total fuel shifted does not exceed 100%.) Over 90% of thermal fuels (excluding feedstocks) are used to generate process heat or to fuel boilers. Generally, lower-temperature heat is easier to electrify than higher-temperature heat, while hydrogen can meet heat needs of any temprature. In the top-emitting 14 industries in the U.S., just under 50% of heat demand is at tempratures below 250 C, about a third is at temperatures from 350-600 C, and the remainder is at temperatures above 600 C.//**Metal Products Except Machinery and Vehicles Shift to Hydrogen: ** Separately set the percentages of non-electricity, non-hydrogen fuel used by this industry in the BAU case to be shifted to electricity and to hydrogen. (If your settings total more than 100%, the effects will be scaled down proportionately so that the total fuel shifted does not exceed 100%.) Over 90% of thermal fuels (excluding feedstocks) are used to generate process heat or to fuel boilers. Generally, lower-temperature heat is easier to electrify than higher-temperature heat, while hydrogen can meet heat needs of any temprature. In the top-emitting 14 industries in the U.S., just under 50% of heat demand is at tempratures below 250 C, about a third is at temperatures from 350-600 C, and the remainder is at temperatures above 600 C.//**Computers and Electronics Shift to Electricity: ** Separately set the percentages of non-electricity, non-hydrogen fuel used by this industry in the BAU case to be shifted to electricity and to hydrogen. (If your settings total more than 100%, the effects will be scaled down proportionately so that the total fuel shifted does not exceed 100%.) Over 90% of thermal fuels (excluding feedstocks) are used to generate process heat or to fuel boilers. Generally, lower-temperature heat is easier to electrify than higher-temperature heat, while hydrogen can meet heat needs of any temprature. In the top-emitting 14 industries in the U.S., just under 50% of heat demand is at tempratures below 250 C, about a third is at temperatures from 350-600 C, and the remainder is at temperatures above 600 C.//**Computers and Electronics Shift to Hydrogen: ** Separately set the percentages of non-electricity, non-hydrogen fuel used by this industry in the BAU case to be shifted to electricity and to hydrogen. (If your settings total more than 100%, the effects will be scaled down proportionately so that the total fuel shifted does not exceed 100%.) Over 90% of thermal fuels (excluding feedstocks) are used to generate process heat or to fuel boilers. Generally, lower-temperature heat is easier to electrify than higher-temperature heat, while hydrogen can meet heat needs of any temprature. In the top-emitting 14 industries in the U.S., just under 50% of heat demand is at tempratures below 250 C, about a third is at temperatures from 350-600 C, and the remainder is at temperatures above 600 C.//**Appliances and Electrical Equipment Shift to Electricity: ** Separately set the percentages of non-electricity, non-hydrogen fuel used by this industry in the BAU case to be shifted to electricity and to hydrogen. (If your settings total more than 100%, the effects will be scaled down proportionately so that the total fuel shifted does not exceed 100%.) Over 90% of thermal fuels (excluding feedstocks) are used to generate process heat or to fuel boilers. Generally, lower-temperature heat is easier to electrify than higher-temperature heat, while hydrogen can meet heat needs of any temprature. In the top-emitting 14 industries in the U.S., just under 50% of heat demand is at tempratures below 250 C, about a third is at temperatures from 350-600 C, and the remainder is at temperatures above 600 C.//**Appliances and Electrical Equipment Shift to Hydrogen: ** Separately set the percentages of non-electricity, non-hydrogen fuel used by this industry in the BAU case to be shifted to electricity and to hydrogen. (If your settings total more than 100%, the effects will be scaled down proportionately so that the total fuel shifted does not exceed 100%.) Over 90% of thermal fuels (excluding feedstocks) are used to generate process heat or to fuel boilers. Generally, lower-temperature heat is easier to electrify than higher-temperature heat, while hydrogen can meet heat needs of any temprature. In the top-emitting 14 industries in the U.S., just under 50% of heat demand is at tempratures below 250 C, about a third is at temperatures from 350-600 C, and the remainder is at temperatures above 600 C.//**Other Machinery Shift to Electricity: ** Separately set the percentages of non-electricity, non-hydrogen fuel used by this industry in the BAU case to be shifted to electricity and to hydrogen. (If your settings total more than 100%, the effects will be scaled down proportionately so that the total fuel shifted does not exceed 100%.) Over 90% of thermal fuels (excluding feedstocks) are used to generate process heat or to fuel boilers. Generally, lower-temperature heat is easier to electrify than higher-temperature heat, while hydrogen can meet heat needs of any temprature. In the top-emitting 14 industries in the U.S., just under 50% of heat demand is at tempratures below 250 C, about a third is at temperatures from 350-600 C, and the remainder is at temperatures above 600 C.//**Other Machinery Shift to Hydrogen: ** Separately set the percentages of non-electricity, non-hydrogen fuel used by this industry in the BAU case to be shifted to electricity and to hydrogen. (If your settings total more than 100%, the effects will be scaled down proportionately so that the total fuel shifted does not exceed 100%.) Over 90% of thermal fuels (excluding feedstocks) are used to generate process heat or to fuel boilers. Generally, lower-temperature heat is easier to electrify than higher-temperature heat, while hydrogen can meet heat needs of any temprature. In the top-emitting 14 industries in the U.S., just under 50% of heat demand is at tempratures below 250 C, about a third is at temperatures from 350-600 C, and the remainder is at temperatures above 600 C.//**Road Vehicles Shift to Electricity: ** Separately set the percentages of non-electricity, non-hydrogen fuel used by this industry in the BAU case to be shifted to electricity and to hydrogen. (If your settings total more than 100%, the effects will be scaled down proportionately so that the total fuel shifted does not exceed 100%.) Over 90% of thermal fuels (excluding feedstocks) are used to generate process heat or to fuel boilers. Generally, lower-temperature heat is easier to electrify than higher-temperature heat, while hydrogen can meet heat needs of any temprature. In the top-emitting 14 industries in the U.S., just under 50% of heat demand is at tempratures below 250 C, about a third is at temperatures from 350-600 C, and the remainder is at temperatures above 600 C.//**Road Vehicles Shift to Hydrogen: ** Separately set the percentages of non-electricity, non-hydrogen fuel used by this industry in the BAU case to be shifted to electricity and to hydrogen. (If your settings total more than 100%, the effects will be scaled down proportionately so that the total fuel shifted does not exceed 100%.) Over 90% of thermal fuels (excluding feedstocks) are used to generate process heat or to fuel boilers. Generally, lower-temperature heat is easier to electrify than high | industry-ag-main.html#fuel-switching | industry-elec-and-hydrogen.html | 0 | 0 | 0
Industry | Electrification + Hydrogen | Fraction of Industrial Fuel Use Shifted to Other Fuels | road vehicles 29 | LPG propane or butane if | Road Vehicles | Shift to LPG Propane or Butane | 1406 | No | Electrification + Hydrogen | indst fuel type shifting | 0% | 100% | 1% | % of fuel shifted | **Description:** This policy reduces greenhouse gas emissions from the selected industry by switching the fuels used by facilities to electricity and/or hydrogen. Only fuel consumed for energy, not fuel used as a chemical feedstock, is affected by this policy. Separately set the percentages of non-electricity, non-hydrogen fuel used by this industry in the BAU case to be shifted to electricity and to hydrogen. (If your settings total more than 100%, the effects will be scaled down proportionately so that the total fuel shifted does not exceed 100%.) Over 90% of thermal fuels (excluding feedstocks) are used to generate process heat or to fuel boilers. Generally, lower-temperature heat is easier to electrify than higher-temperature heat, while hydrogen can meet heat needs of any temprature. In the top-emitting 14 industries in the U.S., just under 50% of heat demand is at tempratures below 250 C, about a third is at temperatures from 350-600 C, and the remainder is at temperatures above 600 C. // **Guidance for setting values: **//**Agriculture and Forestry Shift to Electricity: ** Separately set the percentages of non-electricity, non-hydrogen fuel used by this industry in the BAU case to be shifted to electricity and to hydrogen. (If your settings total more than 100%, the effects will be scaled down proportionately so that the total fuel shifted does not exceed 100%.) Over 90% of thermal fuels (excluding feedstocks) are used to generate process heat or to fuel boilers. Generally, lower-temperature heat is easier to electrify than higher-temperature heat, while hydrogen can meet heat needs of any temprature. In the top-emitting 14 industries in the U.S., just under 50% of heat demand is at tempratures below 250 C, about a third is at temperatures from 350-600 C, and the remainder is at temperatures above 600 C.//**Agriculture and Forestry Shift to Hydrogen: ** Separately set the percentages of non-electricity, non-hydrogen fuel used by this industry in the BAU case to be shifted to electricity and to hydrogen. (If your settings total more than 100%, the effects will be scaled down proportionately so that the total fuel shifted does not exceed 100%.) Over 90% of thermal fuels (excluding feedstocks) are used to generate process heat or to fuel boilers. Generally, lower-temperature heat is easier to electrify than higher-temperature heat, while hydrogen can meet heat needs of any temprature. In the top-emitting 14 industries in the U.S., just under 50% of heat demand is at tempratures below 250 C, about a third is at temperatures from 350-600 C, and the remainder is at temperatures above 600 C.//**Coal Mining Shift to Electricity: ** Separately set the percentages of non-electricity, non-hydrogen fuel used by this industry in the BAU case to be shifted to electricity and to hydrogen. (If your settings total more than 100%, the effects will be scaled down proportionately so that the total fuel shifted does not exceed 100%.) Over 90% of thermal fuels (excluding feedstocks) are used to generate process heat or to fuel boilers. Generally, lower-temperature heat is easier to electrify than higher-temperature heat, while hydrogen can meet heat needs of any temprature. In the top-emitting 14 industries in the U.S., just under 50% of heat demand is at tempratures below 250 C, about a third is at temperatures from 350-600 C, and the remainder is at temperatures above 600 C.//**Coal Mining Shift to Hydrogen: ** Separately set the percentages of non-electricity, non-hydrogen fuel used by this industry in the BAU case to be shifted to electricity and to hydrogen. (If your settings total more than 100%, the effects will be scaled down proportionately so that the total fuel shifted does not exceed 100%.) Over 90% of thermal fuels (excluding feedstocks) are used to generate process heat or to fuel boilers. Generally, lower-temperature heat is easier to electrify than higher-temperature heat, while hydrogen can meet heat needs of any temprature. In the top-emitting 14 industries in the U.S., just under 50% of heat demand is at tempratures below 250 C, about a third is at temperatures from 350-600 C, and the remainder is at temperatures above 600 C.//**Oil and Gas Extraction Shift to Electricity: ** Separately set the percentages of non-electricity, non-hydrogen fuel used by this industry in the BAU case to be shifted to electricity and to hydrogen. (If your settings total more than 100%, the effects will be scaled down proportionately so that the total fuel shifted does not exceed 100%.) Over 90% of thermal fuels (excluding feedstocks) are used to generate process heat or to fuel boilers. Generally, lower-temperature heat is easier to electrify than higher-temperature heat, while hydrogen can meet heat needs of any temprature. In the top-emitting 14 industries in the U.S., just under 50% of heat demand is at tempratures below 250 C, about a third is at temperatures from 350-600 C, and the remainder is at temperatures above 600 C.//**Oil and Gas Extraction Shift to Hydrogen: ** Separately set the percentages of non-electricity, non-hydrogen fuel used by this industry in the BAU case to be shifted to electricity and to hydrogen. (If your settings total more than 100%, the effects will be scaled down proportionately so that the total fuel shifted does not exceed 100%.) Over 90% of thermal fuels (excluding feedstocks) are used to generate process heat or to fuel boilers. Generally, lower-temperature heat is easier to electrify than higher-temperature heat, while hydrogen can meet heat needs of any temprature. In the top-emitting 14 industries in the U.S., just under 50% of heat demand is at tempratures below 250 C, about a third is at temperatures from 350-600 C, and the remainder is at temperatures above 600 C.//**Other Mining and Quarrying Shift to Electricity: ** Separately set the percentages of non-electricity, non-hydrogen fuel used by this industry in the BAU case to be shifted to electricity and to hydrogen. (If your settings total more than 100%, the effects will be scaled down proportionately so that the total fuel shifted does not exceed 100%.) Over 90% of thermal fuels (excluding feedstocks) are used to generate process heat or to fuel boilers. Generally, lower-temperature heat is easier to electrify than higher-temperature heat, while hydrogen can meet heat needs of any temprature. In the top-emitting 14 industries in the U.S., just under 50% of heat demand is at tempratures below 250 C, about a third is at temperatures from 350-600 C, and the remainder is at temperatures above 600 C.//**Other Mining and Quarrying Shift to Hydrogen: ** Separately set the percentages of non-electricity, non-hydrogen fuel used by this industry in the BAU case to be shifted to electricity and to hydrogen. (If your settings total more than 100%, the effects will be scaled down proportionately so that the total fuel shifted does not exceed 100%.) Over 90% of thermal fuels (excluding feedstocks) are used to generate process heat or to fuel boilers. Generally, lower-temperature heat is easier to electrify than higher-temperature heat, while hydrogen can meet heat needs of any temprature. In the top-emitting 14 industries in the U.S., just under 50% of heat demand is at tempratures below 250 C, about a third is at temperatures from 350-600 C, and the remainder is at temperatures above 600 C.//**Food Beverage and Tobacco Shift to Electricity: ** Separately set the percentages of non-electricity, non-hydrogen fuel used by this industry in the BAU case to be shifted to electricity and to hydrogen. (If your settings total more than 100%, the effects will be scaled down proportionately so that the total fuel shifted does not exceed 100%.) Over 90% of thermal fuels (excluding feedstocks) are used to generate process heat or to fuel boilers. Generally, lower-temperature heat is easier to electrify than higher-temperature heat, while hydrogen can meet heat needs of any temprature. In the top-emitting 14 industries in the U.S., just under 50% of heat demand is at tempratures below 250 C, about a third is at temperatures from 350-600 C, and the remainder is at temperatures above 600 C.//**Food Beverage and Tobacco Shift to Hydrogen: ** Separately set the percentages of non-electricity, non-hydrogen fuel used by this industry in the BAU case to be shifted to electricity and to hydrogen. (If your settings total more than 100%, the effects will be scaled down proportionately so that the total fuel shifted does not exceed 100%.) Over 90% of thermal fuels (excluding feedstocks) are used to generate process heat or to fuel boilers. Generally, lower-temperature heat is easier to electrify than higher-temperature heat, while hydrogen can meet heat needs of any temprature. In the top-emitting 14 industries in the U.S., just under 50% of heat demand is at tempratures below 250 C, about a third is at temperatures from 350-600 C, and the remainder is at temperatures above 600 C.//**Textiles Apparel and Leather Shift to Electricity: ** Separately set the percentages of non-electricity, non-hydrogen fuel used by this industry in the BAU case to be shifted to electricity and to hydrogen. (If your settings total more than 100%, the effects will be scaled down proportionately so that the total fuel shifted does not exceed 100%.) Over 90% of thermal fuels (excluding feedstocks) are used to generate process heat or to fuel boilers. Generally, lower-temperature heat is easier to electrify than higher-temperature heat, while hydrogen can meet heat needs of any temprature. In the top-emitting 14 industries in the U.S., just under 50% of heat demand is at tempratures below 250 C, about a third is at temperatures from 350-600 C, and the remainder is at temperatures above 600 C.//**Textiles Apparel and Leather Shift to Hydrogen: ** Separately set the percentages of non-electricity, non-hydrogen fuel used by this industry in the BAU case to be shifted to electricity and to hydrogen. (If your settings total more than 100%, the effects will be scaled down proportionately so that the total fuel shifted does not exceed 100%.) Over 90% of thermal fuels (excluding feedstocks) are used to generate process heat or to fuel boilers. Generally, lower-temperature heat is easier to electrify than higher-temperature heat, while hydrogen can meet heat needs of any temprature. In the top-emitting 14 industries in the U.S., just under 50% of heat demand is at tempratures below 250 C, about a third is at temperatures from 350-600 C, and the remainder is at temperatures above 600 C.//**Wood Products Shift to Electricity: ** Separately set the percentages of non-electricity, non-hydrogen fuel used by this industry in the BAU case to be shifted to electricity and to hydrogen. (If your settings total more than 100%, the effects will be scaled down proportionately so that the total fuel shifted does not exceed 100%.) Over 90% of thermal fuels (excluding feedstocks) are used to generate process heat or to fuel boilers. Generally, lower-temperature heat is easier to electrify than higher-temperature heat, while hydrogen can meet heat needs of any temprature. In the top-emitting 14 industries in the U.S., just under 50% of heat demand is at tempratures below 250 C, about a third is at temperatures from 350-600 C, and the remainder is at temperatures above 600 C.//**Wood Products Shift to Hydrogen: ** Separately set the percentages of non-electricity, non-hydrogen fuel used by this industry in the BAU case to be shifted to electricity and to hydrogen. (If your settings total more than 100%, the effects will be scaled down proportionately so that the total fuel shifted does not exceed 100%.) Over 90% of thermal fuels (excluding feedstocks) are used to generate process heat or to fuel boilers. Generally, lower-temperature heat is easier to electrify than higher-temperature heat, while hydrogen can meet heat needs of any temprature. In the top-emitting 14 industries in the U.S., just under 50% of heat demand is at tempratures below 250 C, about a third is at temperatures from 350-600 C, and the remainder is at temperatures above 600 C.//**Pulp Paper and Printing Shift to Electricity: ** Separately set the percentages of non-electricity, non-hydrogen fuel used by this industry in the BAU case to be shifted to electricity and to hydrogen. (If your settings total more than 100%, the effects will be scaled down proportionately so that the total fuel shifted does not exceed 100%.) Over 90% of thermal fuels (excluding feedstocks) are used to generate process heat or to fuel boilers. Generally, lower-temperature heat is easier to electrify than higher-temperature heat, while hydrogen can meet heat needs of any temprature. In the top-emitting 14 industries in the U.S., just under 50% of heat demand is at tempratures below 250 C, about a third is at temperatures from 350-600 C, and the remainder is at temperatures above 600 C.//**Pulp Paper and Printing Shift to Hydrogen: ** Separately set the percentages of non-electricity, non-hydrogen fuel used by this industry in the BAU case to be shifted to electricity and to hydrogen. (If your settings total more than 100%, the effects will be scaled down proportionately so that the total fuel shifted does not exceed 100%.) Over 90% of thermal fuels (excluding feedstocks) are used to generate process heat or to fuel boilers. Generally, lower-temperature heat is easier to electrify than higher-temperature heat, while hydrogen can meet heat needs of any temprature. In the top-emitting 14 industries in the U.S., just under 50% of heat demand is at tempratures below 250 C, about a third is at temperatures from 350-600 C, and the remainder is at temperatures above 600 C.//**Refined Petroleum and Coke Shift to Electricity: ** Separately set the percentages of non-electricity, non-hydrogen fuel used by this industry in the BAU case to be shifted to electricity and to hydrogen. (If your settings total more than 100%, the effects will be scaled down proportionately so that the total fuel shifted does not exceed 100%.) Over 90% of thermal fuels (excluding feedstocks) are used to generate process heat or to fuel boilers. Generally, lower-temperature heat is easier to electrify than higher-temperature heat, while hydrogen can meet heat needs of any temprature. In the top-emitting 14 industries in the U.S., just under 50% of heat demand is at tempratures below 250 C, about a third is at temperatures from 350-600 C, and the remainder is at temperatures above 600 C.//**Refined Petroleum and Coke Shift to Hydrogen: ** Separately set the percentages of non-electricity, non-hydrogen fuel used by this industry in the BAU case to be shifted to electricity and to hydrogen. (If your settings total more than 100%, the effects will be scaled down proportionately so that the total fuel shifted does not exceed 100%.) Over 90% of thermal fuels (excluding feedstocks) are used to generate process heat or to fuel boilers. Generally, lower-temperature heat is easier to electrify than higher-temperature heat, while hydrogen can meet heat needs of any temprature. In the top-emitting 14 industries in the U.S., just under 50% of heat demand is at tempratures below 250 C, about a third is at temperatures from 350-600 C, and the remainder is at temperatures above 600 C.//**Chemicals Shift to Electricity: ** Separately set the percentages of non-electricity, non-hydrogen fuel used by this industry in the BAU case to be shifted to electricity and to hydrogen. (If your settings total more than 100%, the effects will be scaled down proportionately so that the total fuel shifted does not exceed 100%.) Over 90% of thermal fuels (excluding feedstocks) are used to generate process heat or to fuel boilers. Generally, lower-temperature heat is easier to electrify than higher-temperature heat, while hydrogen can meet heat needs of any temprature. In the top-emitting 14 industries in the U.S., just under 50% of heat demand is at tempratures below 250 C, about a third is at temperatures from 350-600 C, and the remainder is at temperatures above 600 C.//**Chemicals Shift to Hydrogen: ** Separately set the percentages of non-electricity, non-hydrogen fuel used by this industry in the BAU case to be shifted to electricity and to hydrogen. (If your settings total more than 100%, the effects will be scaled down proportionately so that the total fuel shifted does not exceed 100%.) Over 90% of thermal fuels (excluding feedstocks) are used to generate process heat or to fuel boilers. Generally, lower-temperature heat is easier to electrify than higher-temperature heat, while hydrogen can meet heat needs of any temprature. In the top-emitting 14 industries in the U.S., just under 50% of heat demand is at tempratures below 250 C, about a third is at temperatures from 350-600 C, and the remainder is at temperatures above 600 C.//**Rubber and Plastic Products Shift to Electricity: ** Separately set the percentages of non-electricity, non-hydrogen fuel used by this industry in the BAU case to be shifted to electricity and to hydrogen. (If your settings total more than 100%, the effects will be scaled down proportionately so that the total fuel shifted does not exceed 100%.) Over 90% of thermal fuels (excluding feedstocks) are used to generate process heat or to fuel boilers. Generally, lower-temperature heat is easier to electrify than higher-temperature heat, while hydrogen can meet heat needs of any temprature. In the top-emitting 14 industries in the U.S., just under 50% of heat demand is at tempratures below 250 C, about a third is at temperatures from 350-600 C, and the remainder is at temperatures above 600 C.//**Rubber and Plastic Products Shift to Hydrogen: ** Separately set the percentages of non-electricity, non-hydrogen fuel used by this industry in the BAU case to be shifted to electricity and to hydrogen. (If your settings total more than 100%, the effects will be scaled down proportionately so that the total fuel shifted does not exceed 100%.) Over 90% of thermal fuels (excluding feedstocks) are used to generate process heat or to fuel boilers. Generally, lower-temperature heat is easier to electrify than higher-temperature heat, while hydrogen can meet heat needs of any temprature. In the top-emitting 14 industries in the U.S., just under 50% of heat demand is at tempratures below 250 C, about a third is at temperatures from 350-600 C, and the remainder is at temperatures above 600 C.//**Glass and Glass Products Shift to Electricity: ** Separately set the percentages of non-electricity, non-hydrogen fuel used by this industry in the BAU case to be shifted to electricity and to hydrogen. (If your settings total more than 100%, the effects will be scaled down proportionately so that the total fuel shifted does not exceed 100%.) Over 90% of thermal fuels (excluding feedstocks) are used to generate process heat or to fuel boilers. Generally, lower-temperature heat is easier to electrify than higher-temperature heat, while hydrogen can meet heat needs of any temprature. In the top-emitting 14 industries in the U.S., just under 50% of heat demand is at tempratures below 250 C, about a third is at temperatures from 350-600 C, and the remainder is at temperatures above 600 C.//**Glass and Glass Products Shift to Hydrogen: ** Separately set the percentages of non-electricity, non-hydrogen fuel used by this industry in the BAU case to be shifted to electricity and to hydrogen. (If your settings total more than 100%, the effects will be scaled down proportionately so that the total fuel shifted does not exceed 100%.) Over 90% of thermal fuels (excluding feedstocks) are used to generate process heat or to fuel boilers. Generally, lower-temperature heat is easier to electrify than higher-temperature heat, while hydrogen can meet heat needs of any temprature. In the top-emitting 14 industries in the U.S., just under 50% of heat demand is at tempratures below 250 C, about a third is at temperatures from 350-600 C, and the remainder is at temperatures above 600 C.//**Cement and Other Nonmetallic Minerals Shift to Electricity: ** Separately set the percentages of non-electricity, non-hydrogen fuel used by this industry in the BAU case to be shifted to electricity and to hydrogen. (If your settings total more than 100%, the effects will be scaled down proportionately so that the total fuel shifted does not exceed 100%.) Over 90% of thermal fuels (excluding feedstocks) are used to generate process heat or to fuel boilers. Generally, lower-temperature heat is easier to electrify than higher-temperature heat, while hydrogen can meet heat needs of any temprature. In the top-emitting 14 industries in the U.S., just under 50% of heat demand is at tempratures below 250 C, about a third is at temperatures from 350-600 C, and the remainder is at temperatures above 600 C.//**Cement and Other Nonmetallic Minerals Shift to Hydrogen: ** Separately set the percentages of non-electricity, non-hydrogen fuel used by this industry in the BAU case to be shifted to electricity and to hydrogen. (If your settings total more than 100%, the effects will be scaled down proportionately so that the total fuel shifted does not exceed 100%.) Over 90% of thermal fuels (excluding feedstocks) are used to generate process heat or to fuel boilers. Generally, lower-temperature heat is easier to electrify than higher-temperature heat, while hydrogen can meet heat needs of any temprature. In the top-emitting 14 industries in the U.S., just under 50% of heat demand is at tempratures below 250 C, about a third is at temperatures from 350-600 C, and the remainder is at temperatures above 600 C.//**Iron and Steel Shift to Electricity: ** Separately set the percentages of non-electricity, non-hydrogen fuel used by this industry in the BAU case to be shifted to electricity and to hydrogen. (If your settings total more than 100%, the effects will be scaled down proportionately so that the total fuel shifted does not exceed 100%.) Over 90% of thermal fuels (excluding feedstocks) are used to generate process heat or to fuel boilers. Generally, lower-temperature heat is easier to electrify than higher-temperature heat, while hydrogen can meet heat needs of any temprature. In the top-emitting 14 industries in the U.S., just under 50% of heat demand is at tempratures below 250 C, about a third is at temperatures from 350-600 C, and the remainder is at temperatures above 600 C.//**Iron and Steel Shift to Hydrogen: ** Separately set the percentages of non-electricity, non-hydrogen fuel used by this industry in the BAU case to be shifted to electricity and to hydrogen. (If your settings total more than 100%, the effects will be scaled down proportionately so that the total fuel shifted does not exceed 100%.) Over 90% of thermal fuels (excluding feedstocks) are used to generate process heat or to fuel boilers. Generally, lower-temperature heat is easier to electrify than higher-temperature heat, while hydrogen can meet heat needs of any temprature. In the top-emitting 14 industries in the U.S., just under 50% of heat demand is at tempratures below 250 C, about a third is at temperatures from 350-600 C, and the remainder is at temperatures above 600 C.//**Other Metals Shift to Electricity: ** Separately set the percentages of non-electricity, non-hydrogen fuel used by this industry in the BAU case to be shifted to electricity and to hydrogen. (If your settings total more than 100%, the effects will be scaled down proportionately so that the total fuel shifted does not exceed 100%.) Over 90% of thermal fuels (excluding feedstocks) are used to generate process heat or to fuel boilers. Generally, lower-temperature heat is easier to electrify than higher-temperature heat, while hydrogen can meet heat needs of any temprature. In the top-emitting 14 industries in the U.S., just under 50% of heat demand is at tempratures below 250 C, about a third is at temperatures from 350-600 C, and the remainder is at temperatures above 600 C.//**Other Metals Shift to Hydrogen: ** Separately set the percentages of non-electricity, non-hydrogen fuel used by this industry in the BAU case to be shifted to electricity and to hydrogen. (If your settings total more than 100%, the effects will be scaled down proportionately so that the total fuel shifted does not exceed 100%.) Over 90% of thermal fuels (excluding feedstocks) are used to generate process heat or to fuel boilers. Generally, lower-temperature heat is easier to electrify than higher-temperature heat, while hydrogen can meet heat needs of any temprature. In the top-emitting 14 industries in the U.S., just under 50% of heat demand is at tempratures below 250 C, about a third is at temperatures from 350-600 C, and the remainder is at temperatures above 600 C.//**Metal Products Except Machinery and Vehicles Shift to Electricity: ** Separately set the percentages of non-electricity, non-hydrogen fuel used by this industry in the BAU case to be shifted to electricity and to hydrogen. (If your settings total more than 100%, the effects will be scaled down proportionately so that the total fuel shifted does not exceed 100%.) Over 90% of thermal fuels (excluding feedstocks) are used to generate process heat or to fuel boilers. Generally, lower-temperature heat is easier to electrify than higher-temperature heat, while hydrogen can meet heat needs of any temprature. In the top-emitting 14 industries in the U.S., just under 50% of heat demand is at tempratures below 250 C, about a third is at temperatures from 350-600 C, and the remainder is at temperatures above 600 C.//**Metal Products Except Machinery and Vehicles Shift to Hydrogen: ** Separately set the percentages of non-electricity, non-hydrogen fuel used by this industry in the BAU case to be shifted to electricity and to hydrogen. (If your settings total more than 100%, the effects will be scaled down proportionately so that the total fuel shifted does not exceed 100%.) Over 90% of thermal fuels (excluding feedstocks) are used to generate process heat or to fuel boilers. Generally, lower-temperature heat is easier to electrify than higher-temperature heat, while hydrogen can meet heat needs of any temprature. In the top-emitting 14 industries in the U.S., just under 50% of heat demand is at tempratures below 250 C, about a third is at temperatures from 350-600 C, and the remainder is at temperatures above 600 C.//**Computers and Electronics Shift to Electricity: ** Separately set the percentages of non-electricity, non-hydrogen fuel used by this industry in the BAU case to be shifted to electricity and to hydrogen. (If your settings total more than 100%, the effects will be scaled down proportionately so that the total fuel shifted does not exceed 100%.) Over 90% of thermal fuels (excluding feedstocks) are used to generate process heat or to fuel boilers. Generally, lower-temperature heat is easier to electrify than higher-temperature heat, while hydrogen can meet heat needs of any temprature. In the top-emitting 14 industries in the U.S., just under 50% of heat demand is at tempratures below 250 C, about a third is at temperatures from 350-600 C, and the remainder is at temperatures above 600 C.//**Computers and Electronics Shift to Hydrogen: ** Separately set the percentages of non-electricity, non-hydrogen fuel used by this industry in the BAU case to be shifted to electricity and to hydrogen. (If your settings total more than 100%, the effects will be scaled down proportionately so that the total fuel shifted does not exceed 100%.) Over 90% of thermal fuels (excluding feedstocks) are used to generate process heat or to fuel boilers. Generally, lower-temperature heat is easier to electrify than higher-temperature heat, while hydrogen can meet heat needs of any temprature. In the top-emitting 14 industries in the U.S., just under 50% of heat demand is at tempratures below 250 C, about a third is at temperatures from 350-600 C, and the remainder is at temperatures above 600 C.//**Appliances and Electrical Equipment Shift to Electricity: ** Separately set the percentages of non-electricity, non-hydrogen fuel used by this industry in the BAU case to be shifted to electricity and to hydrogen. (If your settings total more than 100%, the effects will be scaled down proportionately so that the total fuel shifted does not exceed 100%.) Over 90% of thermal fuels (excluding feedstocks) are used to generate process heat or to fuel boilers. Generally, lower-temperature heat is easier to electrify than higher-temperature heat, while hydrogen can meet heat needs of any temprature. In the top-emitting 14 industries in the U.S., just under 50% of heat demand is at tempratures below 250 C, about a third is at temperatures from 350-600 C, and the remainder is at temperatures above 600 C.//**Appliances and Electrical Equipment Shift to Hydrogen: ** Separately set the percentages of non-electricity, non-hydrogen fuel used by this industry in the BAU case to be shifted to electricity and to hydrogen. (If your settings total more than 100%, the effects will be scaled down proportionately so that the total fuel shifted does not exceed 100%.) Over 90% of thermal fuels (excluding feedstocks) are used to generate process heat or to fuel boilers. Generally, lower-temperature heat is easier to electrify than higher-temperature heat, while hydrogen can meet heat needs of any temprature. In the top-emitting 14 industries in the U.S., just under 50% of heat demand is at tempratures below 250 C, about a third is at temperatures from 350-600 C, and the remainder is at temperatures above 600 C.//**Other Machinery Shift to Electricity: ** Separately set the percentages of non-electricity, non-hydrogen fuel used by this industry in the BAU case to be shifted to electricity and to hydrogen. (If your settings total more than 100%, the effects will be scaled down proportionately so that the total fuel shifted does not exceed 100%.) Over 90% of thermal fuels (excluding feedstocks) are used to generate process heat or to fuel boilers. Generally, lower-temperature heat is easier to electrify than higher-temperature heat, while hydrogen can meet heat needs of any temprature. In the top-emitting 14 industries in the U.S., just under 50% of heat demand is at tempratures below 250 C, about a third is at temperatures from 350-600 C, and the remainder is at temperatures above 600 C.//**Other Machinery Shift to Hydrogen: ** Separately set the percentages of non-electricity, non-hydrogen fuel used by this industry in the BAU case to be shifted to electricity and to hydrogen. (If your settings total more than 100%, the effects will be scaled down proportionately so that the total fuel shifted does not exceed 100%.) Over 90% of thermal fuels (excluding feedstocks) are used to generate process heat or to fuel boilers. Generally, lower-temperature heat is easier to electrify than higher-temperature heat, while hydrogen can meet heat needs of any temprature. In the top-emitting 14 industries in the U.S., just under 50% of heat demand is at tempratures below 250 C, about a third is at temperatures from 350-600 C, and the remainder is at temperatures above 600 C.//**Road Vehicles Shift to Electricity: ** Separately set the percentages of non-electricity, non-hydrogen fuel used by this industry in the BAU case to be shifted to electricity and to hydrogen. (If your settings total more than 100%, the effects will be scaled down proportionately so that the total fuel shifted does not exceed 100%.) Over 90% of thermal fuels (excluding feedstocks) are used to generate process heat or to fuel boilers. Generally, lower-temperature heat is easier to electrify than higher-temperature heat, while hydrogen can meet heat needs of any temprature. In the top-emitting 14 industries in the U.S., just under 50% of heat demand is at tempratures below 250 C, about a third is at temperatures from 350-600 C, and the remainder is at temperatures above 600 C.//**Road Vehicles Shift to Hydrogen: ** Separately set the percentages of non-electricity, non-hydrogen fuel used by this industry in the BAU case to be shifted to electricity and to hydrogen. (If your settings total more than 100%, the effects will be scaled down proportionately so that the total fuel shifted does not exceed 100%.) Over 90% of thermal fuels (excluding feedstocks) are used to generate process heat or to fuel boilers. Generally, lower-temperature heat is easier to electrify than high | industry-ag-main.html#fuel-switching | industry-elec-and-hydrogen.html | 0 | 0 | 0
Industry | Electrification + Hydrogen | Fraction of Industrial Fuel Use Shifted to Other Fuels | road vehicles 29 | hydrogen if | Road Vehicles | Shift to Hydrogen | 1407 | Yes | Electrification + Hydrogen | indst fuel type shifting | 0% | 100% | 1% | % of fuel shifted | **Description:** This policy reduces greenhouse gas emissions from the selected industry by switching the fuels used by facilities to electricity and/or hydrogen. Only fuel consumed for energy, not fuel used as a chemical feedstock, is affected by this policy. Separately set the percentages of non-electricity, non-hydrogen fuel used by this industry in the BAU case to be shifted to electricity and to hydrogen. (If your settings total more than 100%, the effects will be scaled down proportionately so that the total fuel shifted does not exceed 100%.) Over 90% of thermal fuels (excluding feedstocks) are used to generate process heat or to fuel boilers. Generally, lower-temperature heat is easier to electrify than higher-temperature heat, while hydrogen can meet heat needs of any temprature. In the top-emitting 14 industries in the U.S., just under 50% of heat demand is at tempratures below 250 C, about a third is at temperatures from 350-600 C, and the remainder is at temperatures above 600 C. // **Guidance for setting values: **//**Agriculture and Forestry Shift to Electricity: ** Separately set the percentages of non-electricity, non-hydrogen fuel used by this industry in the BAU case to be shifted to electricity and to hydrogen. (If your settings total more than 100%, the effects will be scaled down proportionately so that the total fuel shifted does not exceed 100%.) Over 90% of thermal fuels (excluding feedstocks) are used to generate process heat or to fuel boilers. Generally, lower-temperature heat is easier to electrify than higher-temperature heat, while hydrogen can meet heat needs of any temprature. In the top-emitting 14 industries in the U.S., just under 50% of heat demand is at tempratures below 250 C, about a third is at temperatures from 350-600 C, and the remainder is at temperatures above 600 C.//**Agriculture and Forestry Shift to Hydrogen: ** Separately set the percentages of non-electricity, non-hydrogen fuel used by this industry in the BAU case to be shifted to electricity and to hydrogen. (If your settings total more than 100%, the effects will be scaled down proportionately so that the total fuel shifted does not exceed 100%.) Over 90% of thermal fuels (excluding feedstocks) are used to generate process heat or to fuel boilers. Generally, lower-temperature heat is easier to electrify than higher-temperature heat, while hydrogen can meet heat needs of any temprature. In the top-emitting 14 industries in the U.S., just under 50% of heat demand is at tempratures below 250 C, about a third is at temperatures from 350-600 C, and the remainder is at temperatures above 600 C.//**Coal Mining Shift to Electricity: ** Separately set the percentages of non-electricity, non-hydrogen fuel used by this industry in the BAU case to be shifted to electricity and to hydrogen. (If your settings total more than 100%, the effects will be scaled down proportionately so that the total fuel shifted does not exceed 100%.) Over 90% of thermal fuels (excluding feedstocks) are used to generate process heat or to fuel boilers. Generally, lower-temperature heat is easier to electrify than higher-temperature heat, while hydrogen can meet heat needs of any temprature. In the top-emitting 14 industries in the U.S., just under 50% of heat demand is at tempratures below 250 C, about a third is at temperatures from 350-600 C, and the remainder is at temperatures above 600 C.//**Coal Mining Shift to Hydrogen: ** Separately set the percentages of non-electricity, non-hydrogen fuel used by this industry in the BAU case to be shifted to electricity and to hydrogen. (If your settings total more than 100%, the effects will be scaled down proportionately so that the total fuel shifted does not exceed 100%.) Over 90% of thermal fuels (excluding feedstocks) are used to generate process heat or to fuel boilers. Generally, lower-temperature heat is easier to electrify than higher-temperature heat, while hydrogen can meet heat needs of any temprature. In the top-emitting 14 industries in the U.S., just under 50% of heat demand is at tempratures below 250 C, about a third is at temperatures from 350-600 C, and the remainder is at temperatures above 600 C.//**Oil and Gas Extraction Shift to Electricity: ** Separately set the percentages of non-electricity, non-hydrogen fuel used by this industry in the BAU case to be shifted to electricity and to hydrogen. (If your settings total more than 100%, the effects will be scaled down proportionately so that the total fuel shifted does not exceed 100%.) Over 90% of thermal fuels (excluding feedstocks) are used to generate process heat or to fuel boilers. Generally, lower-temperature heat is easier to electrify than higher-temperature heat, while hydrogen can meet heat needs of any temprature. In the top-emitting 14 industries in the U.S., just under 50% of heat demand is at tempratures below 250 C, about a third is at temperatures from 350-600 C, and the remainder is at temperatures above 600 C.//**Oil and Gas Extraction Shift to Hydrogen: ** Separately set the percentages of non-electricity, non-hydrogen fuel used by this industry in the BAU case to be shifted to electricity and to hydrogen. (If your settings total more than 100%, the effects will be scaled down proportionately so that the total fuel shifted does not exceed 100%.) Over 90% of thermal fuels (excluding feedstocks) are used to generate process heat or to fuel boilers. Generally, lower-temperature heat is easier to electrify than higher-temperature heat, while hydrogen can meet heat needs of any temprature. In the top-emitting 14 industries in the U.S., just under 50% of heat demand is at tempratures below 250 C, about a third is at temperatures from 350-600 C, and the remainder is at temperatures above 600 C.//**Other Mining and Quarrying Shift to Electricity: ** Separately set the percentages of non-electricity, non-hydrogen fuel used by this industry in the BAU case to be shifted to electricity and to hydrogen. (If your settings total more than 100%, the effects will be scaled down proportionately so that the total fuel shifted does not exceed 100%.) Over 90% of thermal fuels (excluding feedstocks) are used to generate process heat or to fuel boilers. Generally, lower-temperature heat is easier to electrify than higher-temperature heat, while hydrogen can meet heat needs of any temprature. In the top-emitting 14 industries in the U.S., just under 50% of heat demand is at tempratures below 250 C, about a third is at temperatures from 350-600 C, and the remainder is at temperatures above 600 C.//**Other Mining and Quarrying Shift to Hydrogen: ** Separately set the percentages of non-electricity, non-hydrogen fuel used by this industry in the BAU case to be shifted to electricity and to hydrogen. (If your settings total more than 100%, the effects will be scaled down proportionately so that the total fuel shifted does not exceed 100%.) Over 90% of thermal fuels (excluding feedstocks) are used to generate process heat or to fuel boilers. Generally, lower-temperature heat is easier to electrify than higher-temperature heat, while hydrogen can meet heat needs of any temprature. In the top-emitting 14 industries in the U.S., just under 50% of heat demand is at tempratures below 250 C, about a third is at temperatures from 350-600 C, and the remainder is at temperatures above 600 C.//**Food Beverage and Tobacco Shift to Electricity: ** Separately set the percentages of non-electricity, non-hydrogen fuel used by this industry in the BAU case to be shifted to electricity and to hydrogen. (If your settings total more than 100%, the effects will be scaled down proportionately so that the total fuel shifted does not exceed 100%.) Over 90% of thermal fuels (excluding feedstocks) are used to generate process heat or to fuel boilers. Generally, lower-temperature heat is easier to electrify than higher-temperature heat, while hydrogen can meet heat needs of any temprature. In the top-emitting 14 industries in the U.S., just under 50% of heat demand is at tempratures below 250 C, about a third is at temperatures from 350-600 C, and the remainder is at temperatures above 600 C.//**Food Beverage and Tobacco Shift to Hydrogen: ** Separately set the percentages of non-electricity, non-hydrogen fuel used by this industry in the BAU case to be shifted to electricity and to hydrogen. (If your settings total more than 100%, the effects will be scaled down proportionately so that the total fuel shifted does not exceed 100%.) Over 90% of thermal fuels (excluding feedstocks) are used to generate process heat or to fuel boilers. Generally, lower-temperature heat is easier to electrify than higher-temperature heat, while hydrogen can meet heat needs of any temprature. In the top-emitting 14 industries in the U.S., just under 50% of heat demand is at tempratures below 250 C, about a third is at temperatures from 350-600 C, and the remainder is at temperatures above 600 C.//**Textiles Apparel and Leather Shift to Electricity: ** Separately set the percentages of non-electricity, non-hydrogen fuel used by this industry in the BAU case to be shifted to electricity and to hydrogen. (If your settings total more than 100%, the effects will be scaled down proportionately so that the total fuel shifted does not exceed 100%.) Over 90% of thermal fuels (excluding feedstocks) are used to generate process heat or to fuel boilers. Generally, lower-temperature heat is easier to electrify than higher-temperature heat, while hydrogen can meet heat needs of any temprature. In the top-emitting 14 industries in the U.S., just under 50% of heat demand is at tempratures below 250 C, about a third is at temperatures from 350-600 C, and the remainder is at temperatures above 600 C.//**Textiles Apparel and Leather Shift to Hydrogen: ** Separately set the percentages of non-electricity, non-hydrogen fuel used by this industry in the BAU case to be shifted to electricity and to hydrogen. (If your settings total more than 100%, the effects will be scaled down proportionately so that the total fuel shifted does not exceed 100%.) Over 90% of thermal fuels (excluding feedstocks) are used to generate process heat or to fuel boilers. Generally, lower-temperature heat is easier to electrify than higher-temperature heat, while hydrogen can meet heat needs of any temprature. In the top-emitting 14 industries in the U.S., just under 50% of heat demand is at tempratures below 250 C, about a third is at temperatures from 350-600 C, and the remainder is at temperatures above 600 C.//**Wood Products Shift to Electricity: ** Separately set the percentages of non-electricity, non-hydrogen fuel used by this industry in the BAU case to be shifted to electricity and to hydrogen. (If your settings total more than 100%, the effects will be scaled down proportionately so that the total fuel shifted does not exceed 100%.) Over 90% of thermal fuels (excluding feedstocks) are used to generate process heat or to fuel boilers. Generally, lower-temperature heat is easier to electrify than higher-temperature heat, while hydrogen can meet heat needs of any temprature. In the top-emitting 14 industries in the U.S., just under 50% of heat demand is at tempratures below 250 C, about a third is at temperatures from 350-600 C, and the remainder is at temperatures above 600 C.//**Wood Products Shift to Hydrogen: ** Separately set the percentages of non-electricity, non-hydrogen fuel used by this industry in the BAU case to be shifted to electricity and to hydrogen. (If your settings total more than 100%, the effects will be scaled down proportionately so that the total fuel shifted does not exceed 100%.) Over 90% of thermal fuels (excluding feedstocks) are used to generate process heat or to fuel boilers. Generally, lower-temperature heat is easier to electrify than higher-temperature heat, while hydrogen can meet heat needs of any temprature. In the top-emitting 14 industries in the U.S., just under 50% of heat demand is at tempratures below 250 C, about a third is at temperatures from 350-600 C, and the remainder is at temperatures above 600 C.//**Pulp Paper and Printing Shift to Electricity: ** Separately set the percentages of non-electricity, non-hydrogen fuel used by this industry in the BAU case to be shifted to electricity and to hydrogen. (If your settings total more than 100%, the effects will be scaled down proportionately so that the total fuel shifted does not exceed 100%.) Over 90% of thermal fuels (excluding feedstocks) are used to generate process heat or to fuel boilers. Generally, lower-temperature heat is easier to electrify than higher-temperature heat, while hydrogen can meet heat needs of any temprature. In the top-emitting 14 industries in the U.S., just under 50% of heat demand is at tempratures below 250 C, about a third is at temperatures from 350-600 C, and the remainder is at temperatures above 600 C.//**Pulp Paper and Printing Shift to Hydrogen: ** Separately set the percentages of non-electricity, non-hydrogen fuel used by this industry in the BAU case to be shifted to electricity and to hydrogen. (If your settings total more than 100%, the effects will be scaled down proportionately so that the total fuel shifted does not exceed 100%.) Over 90% of thermal fuels (excluding feedstocks) are used to generate process heat or to fuel boilers. Generally, lower-temperature heat is easier to electrify than higher-temperature heat, while hydrogen can meet heat needs of any temprature. In the top-emitting 14 industries in the U.S., just under 50% of heat demand is at tempratures below 250 C, about a third is at temperatures from 350-600 C, and the remainder is at temperatures above 600 C.//**Refined Petroleum and Coke Shift to Electricity: ** Separately set the percentages of non-electricity, non-hydrogen fuel used by this industry in the BAU case to be shifted to electricity and to hydrogen. (If your settings total more than 100%, the effects will be scaled down proportionately so that the total fuel shifted does not exceed 100%.) Over 90% of thermal fuels (excluding feedstocks) are used to generate process heat or to fuel boilers. Generally, lower-temperature heat is easier to electrify than higher-temperature heat, while hydrogen can meet heat needs of any temprature. In the top-emitting 14 industries in the U.S., just under 50% of heat demand is at tempratures below 250 C, about a third is at temperatures from 350-600 C, and the remainder is at temperatures above 600 C.//**Refined Petroleum and Coke Shift to Hydrogen: ** Separately set the percentages of non-electricity, non-hydrogen fuel used by this industry in the BAU case to be shifted to electricity and to hydrogen. (If your settings total more than 100%, the effects will be scaled down proportionately so that the total fuel shifted does not exceed 100%.) Over 90% of thermal fuels (excluding feedstocks) are used to generate process heat or to fuel boilers. Generally, lower-temperature heat is easier to electrify than higher-temperature heat, while hydrogen can meet heat needs of any temprature. In the top-emitting 14 industries in the U.S., just under 50% of heat demand is at tempratures below 250 C, about a third is at temperatures from 350-600 C, and the remainder is at temperatures above 600 C.//**Chemicals Shift to Electricity: ** Separately set the percentages of non-electricity, non-hydrogen fuel used by this industry in the BAU case to be shifted to electricity and to hydrogen. (If your settings total more than 100%, the effects will be scaled down proportionately so that the total fuel shifted does not exceed 100%.) Over 90% of thermal fuels (excluding feedstocks) are used to generate process heat or to fuel boilers. Generally, lower-temperature heat is easier to electrify than higher-temperature heat, while hydrogen can meet heat needs of any temprature. In the top-emitting 14 industries in the U.S., just under 50% of heat demand is at tempratures below 250 C, about a third is at temperatures from 350-600 C, and the remainder is at temperatures above 600 C.//**Chemicals Shift to Hydrogen: ** Separately set the percentages of non-electricity, non-hydrogen fuel used by this industry in the BAU case to be shifted to electricity and to hydrogen. (If your settings total more than 100%, the effects will be scaled down proportionately so that the total fuel shifted does not exceed 100%.) Over 90% of thermal fuels (excluding feedstocks) are used to generate process heat or to fuel boilers. Generally, lower-temperature heat is easier to electrify than higher-temperature heat, while hydrogen can meet heat needs of any temprature. In the top-emitting 14 industries in the U.S., just under 50% of heat demand is at tempratures below 250 C, about a third is at temperatures from 350-600 C, and the remainder is at temperatures above 600 C.//**Rubber and Plastic Products Shift to Electricity: ** Separately set the percentages of non-electricity, non-hydrogen fuel used by this industry in the BAU case to be shifted to electricity and to hydrogen. (If your settings total more than 100%, the effects will be scaled down proportionately so that the total fuel shifted does not exceed 100%.) Over 90% of thermal fuels (excluding feedstocks) are used to generate process heat or to fuel boilers. Generally, lower-temperature heat is easier to electrify than higher-temperature heat, while hydrogen can meet heat needs of any temprature. In the top-emitting 14 industries in the U.S., just under 50% of heat demand is at tempratures below 250 C, about a third is at temperatures from 350-600 C, and the remainder is at temperatures above 600 C.//**Rubber and Plastic Products Shift to Hydrogen: ** Separately set the percentages of non-electricity, non-hydrogen fuel used by this industry in the BAU case to be shifted to electricity and to hydrogen. (If your settings total more than 100%, the effects will be scaled down proportionately so that the total fuel shifted does not exceed 100%.) Over 90% of thermal fuels (excluding feedstocks) are used to generate process heat or to fuel boilers. Generally, lower-temperature heat is easier to electrify than higher-temperature heat, while hydrogen can meet heat needs of any temprature. In the top-emitting 14 industries in the U.S., just under 50% of heat demand is at tempratures below 250 C, about a third is at temperatures from 350-600 C, and the remainder is at temperatures above 600 C.//**Glass and Glass Products Shift to Electricity: ** Separately set the percentages of non-electricity, non-hydrogen fuel used by this industry in the BAU case to be shifted to electricity and to hydrogen. (If your settings total more than 100%, the effects will be scaled down proportionately so that the total fuel shifted does not exceed 100%.) Over 90% of thermal fuels (excluding feedstocks) are used to generate process heat or to fuel boilers. Generally, lower-temperature heat is easier to electrify than higher-temperature heat, while hydrogen can meet heat needs of any temprature. In the top-emitting 14 industries in the U.S., just under 50% of heat demand is at tempratures below 250 C, about a third is at temperatures from 350-600 C, and the remainder is at temperatures above 600 C.//**Glass and Glass Products Shift to Hydrogen: ** Separately set the percentages of non-electricity, non-hydrogen fuel used by this industry in the BAU case to be shifted to electricity and to hydrogen. (If your settings total more than 100%, the effects will be scaled down proportionately so that the total fuel shifted does not exceed 100%.) Over 90% of thermal fuels (excluding feedstocks) are used to generate process heat or to fuel boilers. Generally, lower-temperature heat is easier to electrify than higher-temperature heat, while hydrogen can meet heat needs of any temprature. In the top-emitting 14 industries in the U.S., just under 50% of heat demand is at tempratures below 250 C, about a third is at temperatures from 350-600 C, and the remainder is at temperatures above 600 C.//**Cement and Other Nonmetallic Minerals Shift to Electricity: ** Separately set the percentages of non-electricity, non-hydrogen fuel used by this industry in the BAU case to be shifted to electricity and to hydrogen. (If your settings total more than 100%, the effects will be scaled down proportionately so that the total fuel shifted does not exceed 100%.) Over 90% of thermal fuels (excluding feedstocks) are used to generate process heat or to fuel boilers. Generally, lower-temperature heat is easier to electrify than higher-temperature heat, while hydrogen can meet heat needs of any temprature. In the top-emitting 14 industries in the U.S., just under 50% of heat demand is at tempratures below 250 C, about a third is at temperatures from 350-600 C, and the remainder is at temperatures above 600 C.//**Cement and Other Nonmetallic Minerals Shift to Hydrogen: ** Separately set the percentages of non-electricity, non-hydrogen fuel used by this industry in the BAU case to be shifted to electricity and to hydrogen. (If your settings total more than 100%, the effects will be scaled down proportionately so that the total fuel shifted does not exceed 100%.) Over 90% of thermal fuels (excluding feedstocks) are used to generate process heat or to fuel boilers. Generally, lower-temperature heat is easier to electrify than higher-temperature heat, while hydrogen can meet heat needs of any temprature. In the top-emitting 14 industries in the U.S., just under 50% of heat demand is at tempratures below 250 C, about a third is at temperatures from 350-600 C, and the remainder is at temperatures above 600 C.//**Iron and Steel Shift to Electricity: ** Separately set the percentages of non-electricity, non-hydrogen fuel used by this industry in the BAU case to be shifted to electricity and to hydrogen. (If your settings total more than 100%, the effects will be scaled down proportionately so that the total fuel shifted does not exceed 100%.) Over 90% of thermal fuels (excluding feedstocks) are used to generate process heat or to fuel boilers. Generally, lower-temperature heat is easier to electrify than higher-temperature heat, while hydrogen can meet heat needs of any temprature. In the top-emitting 14 industries in the U.S., just under 50% of heat demand is at tempratures below 250 C, about a third is at temperatures from 350-600 C, and the remainder is at temperatures above 600 C.//**Iron and Steel Shift to Hydrogen: ** Separately set the percentages of non-electricity, non-hydrogen fuel used by this industry in the BAU case to be shifted to electricity and to hydrogen. (If your settings total more than 100%, the effects will be scaled down proportionately so that the total fuel shifted does not exceed 100%.) Over 90% of thermal fuels (excluding feedstocks) are used to generate process heat or to fuel boilers. Generally, lower-temperature heat is easier to electrify than higher-temperature heat, while hydrogen can meet heat needs of any temprature. In the top-emitting 14 industries in the U.S., just under 50% of heat demand is at tempratures below 250 C, about a third is at temperatures from 350-600 C, and the remainder is at temperatures above 600 C.//**Other Metals Shift to Electricity: ** Separately set the percentages of non-electricity, non-hydrogen fuel used by this industry in the BAU case to be shifted to electricity and to hydrogen. (If your settings total more than 100%, the effects will be scaled down proportionately so that the total fuel shifted does not exceed 100%.) Over 90% of thermal fuels (excluding feedstocks) are used to generate process heat or to fuel boilers. Generally, lower-temperature heat is easier to electrify than higher-temperature heat, while hydrogen can meet heat needs of any temprature. In the top-emitting 14 industries in the U.S., just under 50% of heat demand is at tempratures below 250 C, about a third is at temperatures from 350-600 C, and the remainder is at temperatures above 600 C.//**Other Metals Shift to Hydrogen: ** Separately set the percentages of non-electricity, non-hydrogen fuel used by this industry in the BAU case to be shifted to electricity and to hydrogen. (If your settings total more than 100%, the effects will be scaled down proportionately so that the total fuel shifted does not exceed 100%.) Over 90% of thermal fuels (excluding feedstocks) are used to generate process heat or to fuel boilers. Generally, lower-temperature heat is easier to electrify than higher-temperature heat, while hydrogen can meet heat needs of any temprature. In the top-emitting 14 industries in the U.S., just under 50% of heat demand is at tempratures below 250 C, about a third is at temperatures from 350-600 C, and the remainder is at temperatures above 600 C.//**Metal Products Except Machinery and Vehicles Shift to Electricity: ** Separately set the percentages of non-electricity, non-hydrogen fuel used by this industry in the BAU case to be shifted to electricity and to hydrogen. (If your settings total more than 100%, the effects will be scaled down proportionately so that the total fuel shifted does not exceed 100%.) Over 90% of thermal fuels (excluding feedstocks) are used to generate process heat or to fuel boilers. Generally, lower-temperature heat is easier to electrify than higher-temperature heat, while hydrogen can meet heat needs of any temprature. In the top-emitting 14 industries in the U.S., just under 50% of heat demand is at tempratures below 250 C, about a third is at temperatures from 350-600 C, and the remainder is at temperatures above 600 C.//**Metal Products Except Machinery and Vehicles Shift to Hydrogen: ** Separately set the percentages of non-electricity, non-hydrogen fuel used by this industry in the BAU case to be shifted to electricity and to hydrogen. (If your settings total more than 100%, the effects will be scaled down proportionately so that the total fuel shifted does not exceed 100%.) Over 90% of thermal fuels (excluding feedstocks) are used to generate process heat or to fuel boilers. Generally, lower-temperature heat is easier to electrify than higher-temperature heat, while hydrogen can meet heat needs of any temprature. In the top-emitting 14 industries in the U.S., just under 50% of heat demand is at tempratures below 250 C, about a third is at temperatures from 350-600 C, and the remainder is at temperatures above 600 C.//**Computers and Electronics Shift to Electricity: ** Separately set the percentages of non-electricity, non-hydrogen fuel used by this industry in the BAU case to be shifted to electricity and to hydrogen. (If your settings total more than 100%, the effects will be scaled down proportionately so that the total fuel shifted does not exceed 100%.) Over 90% of thermal fuels (excluding feedstocks) are used to generate process heat or to fuel boilers. Generally, lower-temperature heat is easier to electrify than higher-temperature heat, while hydrogen can meet heat needs of any temprature. In the top-emitting 14 industries in the U.S., just under 50% of heat demand is at tempratures below 250 C, about a third is at temperatures from 350-600 C, and the remainder is at temperatures above 600 C.//**Computers and Electronics Shift to Hydrogen: ** Separately set the percentages of non-electricity, non-hydrogen fuel used by this industry in the BAU case to be shifted to electricity and to hydrogen. (If your settings total more than 100%, the effects will be scaled down proportionately so that the total fuel shifted does not exceed 100%.) Over 90% of thermal fuels (excluding feedstocks) are used to generate process heat or to fuel boilers. Generally, lower-temperature heat is easier to electrify than higher-temperature heat, while hydrogen can meet heat needs of any temprature. In the top-emitting 14 industries in the U.S., just under 50% of heat demand is at tempratures below 250 C, about a third is at temperatures from 350-600 C, and the remainder is at temperatures above 600 C.//**Appliances and Electrical Equipment Shift to Electricity: ** Separately set the percentages of non-electricity, non-hydrogen fuel used by this industry in the BAU case to be shifted to electricity and to hydrogen. (If your settings total more than 100%, the effects will be scaled down proportionately so that the total fuel shifted does not exceed 100%.) Over 90% of thermal fuels (excluding feedstocks) are used to generate process heat or to fuel boilers. Generally, lower-temperature heat is easier to electrify than higher-temperature heat, while hydrogen can meet heat needs of any temprature. In the top-emitting 14 industries in the U.S., just under 50% of heat demand is at tempratures below 250 C, about a third is at temperatures from 350-600 C, and the remainder is at temperatures above 600 C.//**Appliances and Electrical Equipment Shift to Hydrogen: ** Separately set the percentages of non-electricity, non-hydrogen fuel used by this industry in the BAU case to be shifted to electricity and to hydrogen. (If your settings total more than 100%, the effects will be scaled down proportionately so that the total fuel shifted does not exceed 100%.) Over 90% of thermal fuels (excluding feedstocks) are used to generate process heat or to fuel boilers. Generally, lower-temperature heat is easier to electrify than higher-temperature heat, while hydrogen can meet heat needs of any temprature. In the top-emitting 14 industries in the U.S., just under 50% of heat demand is at tempratures below 250 C, about a third is at temperatures from 350-600 C, and the remainder is at temperatures above 600 C.//**Other Machinery Shift to Electricity: ** Separately set the percentages of non-electricity, non-hydrogen fuel used by this industry in the BAU case to be shifted to electricity and to hydrogen. (If your settings total more than 100%, the effects will be scaled down proportionately so that the total fuel shifted does not exceed 100%.) Over 90% of thermal fuels (excluding feedstocks) are used to generate process heat or to fuel boilers. Generally, lower-temperature heat is easier to electrify than higher-temperature heat, while hydrogen can meet heat needs of any temprature. In the top-emitting 14 industries in the U.S., just under 50% of heat demand is at tempratures below 250 C, about a third is at temperatures from 350-600 C, and the remainder is at temperatures above 600 C.//**Other Machinery Shift to Hydrogen: ** Separately set the percentages of non-electricity, non-hydrogen fuel used by this industry in the BAU case to be shifted to electricity and to hydrogen. (If your settings total more than 100%, the effects will be scaled down proportionately so that the total fuel shifted does not exceed 100%.) Over 90% of thermal fuels (excluding feedstocks) are used to generate process heat or to fuel boilers. Generally, lower-temperature heat is easier to electrify than higher-temperature heat, while hydrogen can meet heat needs of any temprature. In the top-emitting 14 industries in the U.S., just under 50% of heat demand is at tempratures below 250 C, about a third is at temperatures from 350-600 C, and the remainder is at temperatures above 600 C.//**Road Vehicles Shift to Electricity: ** Separately set the percentages of non-electricity, non-hydrogen fuel used by this industry in the BAU case to be shifted to electricity and to hydrogen. (If your settings total more than 100%, the effects will be scaled down proportionately so that the total fuel shifted does not exceed 100%.) Over 90% of thermal fuels (excluding feedstocks) are used to generate process heat or to fuel boilers. Generally, lower-temperature heat is easier to electrify than higher-temperature heat, while hydrogen can meet heat needs of any temprature. In the top-emitting 14 industries in the U.S., just under 50% of heat demand is at tempratures below 250 C, about a third is at temperatures from 350-600 C, and the remainder is at temperatures above 600 C.//**Road Vehicles Shift to Hydrogen: ** Separately set the percentages of non-electricity, non-hydrogen fuel used by this industry in the BAU case to be shifted to electricity and to hydrogen. (If your settings total more than 100%, the effects will be scaled down proportionately so that the total fuel shifted does not exceed 100%.) Over 90% of thermal fuels (excluding feedstocks) are used to generate process heat or to fuel boilers. Generally, lower-temperature heat is easier to electrify than high | industry-ag-main.html#fuel-switching | industry-elec-and-hydrogen.html | 0 | 0 | 0
Industry | Electrification + Hydrogen | Fraction of Industrial Fuel Use Shifted to Other Fuels | nonroad vehicles 30 | electricity if | Nonroad Vehicles | Shift to Electricity | 1408 | Yes | Electrification + Hydrogen | indst fuel type shifting | 0% | 100% | 1% | % of fuel shifted | **Description:** This policy reduces greenhouse gas emissions from the selected industry by switching the fuels used by facilities to electricity and/or hydrogen. Only fuel consumed for energy, not fuel used as a chemical feedstock, is affected by this policy. Separately set the percentages of non-electricity, non-hydrogen fuel used by this industry in the BAU case to be shifted to electricity and to hydrogen. (If your settings total more than 100%, the effects will be scaled down proportionately so that the total fuel shifted does not exceed 100%.) Over 90% of thermal fuels (excluding feedstocks) are used to generate process heat or to fuel boilers. Generally, lower-temperature heat is easier to electrify than higher-temperature heat, while hydrogen can meet heat needs of any temprature. In the top-emitting 14 industries in the U.S., just under 50% of heat demand is at tempratures below 250 C, about a third is at temperatures from 350-600 C, and the remainder is at temperatures above 600 C. // **Guidance for setting values: **//**Agriculture and Forestry Shift to Electricity: ** Separately set the percentages of non-electricity, non-hydrogen fuel used by this industry in the BAU case to be shifted to electricity and to hydrogen. (If your settings total more than 100%, the effects will be scaled down proportionately so that the total fuel shifted does not exceed 100%.) Over 90% of thermal fuels (excluding feedstocks) are used to generate process heat or to fuel boilers. Generally, lower-temperature heat is easier to electrify than higher-temperature heat, while hydrogen can meet heat needs of any temprature. In the top-emitting 14 industries in the U.S., just under 50% of heat demand is at tempratures below 250 C, about a third is at temperatures from 350-600 C, and the remainder is at temperatures above 600 C.//**Agriculture and Forestry Shift to Hydrogen: ** Separately set the percentages of non-electricity, non-hydrogen fuel used by this industry in the BAU case to be shifted to electricity and to hydrogen. (If your settings total more than 100%, the effects will be scaled down proportionately so that the total fuel shifted does not exceed 100%.) Over 90% of thermal fuels (excluding feedstocks) are used to generate process heat or to fuel boilers. Generally, lower-temperature heat is easier to electrify than higher-temperature heat, while hydrogen can meet heat needs of any temprature. In the top-emitting 14 industries in the U.S., just under 50% of heat demand is at tempratures below 250 C, about a third is at temperatures from 350-600 C, and the remainder is at temperatures above 600 C.//**Coal Mining Shift to Electricity: ** Separately set the percentages of non-electricity, non-hydrogen fuel used by this industry in the BAU case to be shifted to electricity and to hydrogen. (If your settings total more than 100%, the effects will be scaled down proportionately so that the total fuel shifted does not exceed 100%.) Over 90% of thermal fuels (excluding feedstocks) are used to generate process heat or to fuel boilers. Generally, lower-temperature heat is easier to electrify than higher-temperature heat, while hydrogen can meet heat needs of any temprature. In the top-emitting 14 industries in the U.S., just under 50% of heat demand is at tempratures below 250 C, about a third is at temperatures from 350-600 C, and the remainder is at temperatures above 600 C.//**Coal Mining Shift to Hydrogen: ** Separately set the percentages of non-electricity, non-hydrogen fuel used by this industry in the BAU case to be shifted to electricity and to hydrogen. (If your settings total more than 100%, the effects will be scaled down proportionately so that the total fuel shifted does not exceed 100%.) Over 90% of thermal fuels (excluding feedstocks) are used to generate process heat or to fuel boilers. Generally, lower-temperature heat is easier to electrify than higher-temperature heat, while hydrogen can meet heat needs of any temprature. In the top-emitting 14 industries in the U.S., just under 50% of heat demand is at tempratures below 250 C, about a third is at temperatures from 350-600 C, and the remainder is at temperatures above 600 C.//**Oil and Gas Extraction Shift to Electricity: ** Separately set the percentages of non-electricity, non-hydrogen fuel used by this industry in the BAU case to be shifted to electricity and to hydrogen. (If your settings total more than 100%, the effects will be scaled down proportionately so that the total fuel shifted does not exceed 100%.) Over 90% of thermal fuels (excluding feedstocks) are used to generate process heat or to fuel boilers. Generally, lower-temperature heat is easier to electrify than higher-temperature heat, while hydrogen can meet heat needs of any temprature. In the top-emitting 14 industries in the U.S., just under 50% of heat demand is at tempratures below 250 C, about a third is at temperatures from 350-600 C, and the remainder is at temperatures above 600 C.//**Oil and Gas Extraction Shift to Hydrogen: ** Separately set the percentages of non-electricity, non-hydrogen fuel used by this industry in the BAU case to be shifted to electricity and to hydrogen. (If your settings total more than 100%, the effects will be scaled down proportionately so that the total fuel shifted does not exceed 100%.) Over 90% of thermal fuels (excluding feedstocks) are used to generate process heat or to fuel boilers. Generally, lower-temperature heat is easier to electrify than higher-temperature heat, while hydrogen can meet heat needs of any temprature. In the top-emitting 14 industries in the U.S., just under 50% of heat demand is at tempratures below 250 C, about a third is at temperatures from 350-600 C, and the remainder is at temperatures above 600 C.//**Other Mining and Quarrying Shift to Electricity: ** Separately set the percentages of non-electricity, non-hydrogen fuel used by this industry in the BAU case to be shifted to electricity and to hydrogen. (If your settings total more than 100%, the effects will be scaled down proportionately so that the total fuel shifted does not exceed 100%.) Over 90% of thermal fuels (excluding feedstocks) are used to generate process heat or to fuel boilers. Generally, lower-temperature heat is easier to electrify than higher-temperature heat, while hydrogen can meet heat needs of any temprature. In the top-emitting 14 industries in the U.S., just under 50% of heat demand is at tempratures below 250 C, about a third is at temperatures from 350-600 C, and the remainder is at temperatures above 600 C.//**Other Mining and Quarrying Shift to Hydrogen: ** Separately set the percentages of non-electricity, non-hydrogen fuel used by this industry in the BAU case to be shifted to electricity and to hydrogen. (If your settings total more than 100%, the effects will be scaled down proportionately so that the total fuel shifted does not exceed 100%.) Over 90% of thermal fuels (excluding feedstocks) are used to generate process heat or to fuel boilers. Generally, lower-temperature heat is easier to electrify than higher-temperature heat, while hydrogen can meet heat needs of any temprature. In the top-emitting 14 industries in the U.S., just under 50% of heat demand is at tempratures below 250 C, about a third is at temperatures from 350-600 C, and the remainder is at temperatures above 600 C.//**Food Beverage and Tobacco Shift to Electricity: ** Separately set the percentages of non-electricity, non-hydrogen fuel used by this industry in the BAU case to be shifted to electricity and to hydrogen. (If your settings total more than 100%, the effects will be scaled down proportionately so that the total fuel shifted does not exceed 100%.) Over 90% of thermal fuels (excluding feedstocks) are used to generate process heat or to fuel boilers. Generally, lower-temperature heat is easier to electrify than higher-temperature heat, while hydrogen can meet heat needs of any temprature. In the top-emitting 14 industries in the U.S., just under 50% of heat demand is at tempratures below 250 C, about a third is at temperatures from 350-600 C, and the remainder is at temperatures above 600 C.//**Food Beverage and Tobacco Shift to Hydrogen: ** Separately set the percentages of non-electricity, non-hydrogen fuel used by this industry in the BAU case to be shifted to electricity and to hydrogen. (If your settings total more than 100%, the effects will be scaled down proportionately so that the total fuel shifted does not exceed 100%.) Over 90% of thermal fuels (excluding feedstocks) are used to generate process heat or to fuel boilers. Generally, lower-temperature heat is easier to electrify than higher-temperature heat, while hydrogen can meet heat needs of any temprature. In the top-emitting 14 industries in the U.S., just under 50% of heat demand is at tempratures below 250 C, about a third is at temperatures from 350-600 C, and the remainder is at temperatures above 600 C.//**Textiles Apparel and Leather Shift to Electricity: ** Separately set the percentages of non-electricity, non-hydrogen fuel used by this industry in the BAU case to be shifted to electricity and to hydrogen. (If your settings total more than 100%, the effects will be scaled down proportionately so that the total fuel shifted does not exceed 100%.) Over 90% of thermal fuels (excluding feedstocks) are used to generate process heat or to fuel boilers. Generally, lower-temperature heat is easier to electrify than higher-temperature heat, while hydrogen can meet heat needs of any temprature. In the top-emitting 14 industries in the U.S., just under 50% of heat demand is at tempratures below 250 C, about a third is at temperatures from 350-600 C, and the remainder is at temperatures above 600 C.//**Textiles Apparel and Leather Shift to Hydrogen: ** Separately set the percentages of non-electricity, non-hydrogen fuel used by this industry in the BAU case to be shifted to electricity and to hydrogen. (If your settings total more than 100%, the effects will be scaled down proportionately so that the total fuel shifted does not exceed 100%.) Over 90% of thermal fuels (excluding feedstocks) are used to generate process heat or to fuel boilers. Generally, lower-temperature heat is easier to electrify than higher-temperature heat, while hydrogen can meet heat needs of any temprature. In the top-emitting 14 industries in the U.S., just under 50% of heat demand is at tempratures below 250 C, about a third is at temperatures from 350-600 C, and the remainder is at temperatures above 600 C.//**Wood Products Shift to Electricity: ** Separately set the percentages of non-electricity, non-hydrogen fuel used by this industry in the BAU case to be shifted to electricity and to hydrogen. (If your settings total more than 100%, the effects will be scaled down proportionately so that the total fuel shifted does not exceed 100%.) Over 90% of thermal fuels (excluding feedstocks) are used to generate process heat or to fuel boilers. Generally, lower-temperature heat is easier to electrify than higher-temperature heat, while hydrogen can meet heat needs of any temprature. In the top-emitting 14 industries in the U.S., just under 50% of heat demand is at tempratures below 250 C, about a third is at temperatures from 350-600 C, and the remainder is at temperatures above 600 C.//**Wood Products Shift to Hydrogen: ** Separately set the percentages of non-electricity, non-hydrogen fuel used by this industry in the BAU case to be shifted to electricity and to hydrogen. (If your settings total more than 100%, the effects will be scaled down proportionately so that the total fuel shifted does not exceed 100%.) Over 90% of thermal fuels (excluding feedstocks) are used to generate process heat or to fuel boilers. Generally, lower-temperature heat is easier to electrify than higher-temperature heat, while hydrogen can meet heat needs of any temprature. In the top-emitting 14 industries in the U.S., just under 50% of heat demand is at tempratures below 250 C, about a third is at temperatures from 350-600 C, and the remainder is at temperatures above 600 C.//**Pulp Paper and Printing Shift to Electricity: ** Separately set the percentages of non-electricity, non-hydrogen fuel used by this industry in the BAU case to be shifted to electricity and to hydrogen. (If your settings total more than 100%, the effects will be scaled down proportionately so that the total fuel shifted does not exceed 100%.) Over 90% of thermal fuels (excluding feedstocks) are used to generate process heat or to fuel boilers. Generally, lower-temperature heat is easier to electrify than higher-temperature heat, while hydrogen can meet heat needs of any temprature. In the top-emitting 14 industries in the U.S., just under 50% of heat demand is at tempratures below 250 C, about a third is at temperatures from 350-600 C, and the remainder is at temperatures above 600 C.//**Pulp Paper and Printing Shift to Hydrogen: ** Separately set the percentages of non-electricity, non-hydrogen fuel used by this industry in the BAU case to be shifted to electricity and to hydrogen. (If your settings total more than 100%, the effects will be scaled down proportionately so that the total fuel shifted does not exceed 100%.) Over 90% of thermal fuels (excluding feedstocks) are used to generate process heat or to fuel boilers. Generally, lower-temperature heat is easier to electrify than higher-temperature heat, while hydrogen can meet heat needs of any temprature. In the top-emitting 14 industries in the U.S., just under 50% of heat demand is at tempratures below 250 C, about a third is at temperatures from 350-600 C, and the remainder is at temperatures above 600 C.//**Refined Petroleum and Coke Shift to Electricity: ** Separately set the percentages of non-electricity, non-hydrogen fuel used by this industry in the BAU case to be shifted to electricity and to hydrogen. (If your settings total more than 100%, the effects will be scaled down proportionately so that the total fuel shifted does not exceed 100%.) Over 90% of thermal fuels (excluding feedstocks) are used to generate process heat or to fuel boilers. Generally, lower-temperature heat is easier to electrify than higher-temperature heat, while hydrogen can meet heat needs of any temprature. In the top-emitting 14 industries in the U.S., just under 50% of heat demand is at tempratures below 250 C, about a third is at temperatures from 350-600 C, and the remainder is at temperatures above 600 C.//**Refined Petroleum and Coke Shift to Hydrogen: ** Separately set the percentages of non-electricity, non-hydrogen fuel used by this industry in the BAU case to be shifted to electricity and to hydrogen. (If your settings total more than 100%, the effects will be scaled down proportionately so that the total fuel shifted does not exceed 100%.) Over 90% of thermal fuels (excluding feedstocks) are used to generate process heat or to fuel boilers. Generally, lower-temperature heat is easier to electrify than higher-temperature heat, while hydrogen can meet heat needs of any temprature. In the top-emitting 14 industries in the U.S., just under 50% of heat demand is at tempratures below 250 C, about a third is at temperatures from 350-600 C, and the remainder is at temperatures above 600 C.//**Chemicals Shift to Electricity: ** Separately set the percentages of non-electricity, non-hydrogen fuel used by this industry in the BAU case to be shifted to electricity and to hydrogen. (If your settings total more than 100%, the effects will be scaled down proportionately so that the total fuel shifted does not exceed 100%.) Over 90% of thermal fuels (excluding feedstocks) are used to generate process heat or to fuel boilers. Generally, lower-temperature heat is easier to electrify than higher-temperature heat, while hydrogen can meet heat needs of any temprature. In the top-emitting 14 industries in the U.S., just under 50% of heat demand is at tempratures below 250 C, about a third is at temperatures from 350-600 C, and the remainder is at temperatures above 600 C.//**Chemicals Shift to Hydrogen: ** Separately set the percentages of non-electricity, non-hydrogen fuel used by this industry in the BAU case to be shifted to electricity and to hydrogen. (If your settings total more than 100%, the effects will be scaled down proportionately so that the total fuel shifted does not exceed 100%.) Over 90% of thermal fuels (excluding feedstocks) are used to generate process heat or to fuel boilers. Generally, lower-temperature heat is easier to electrify than higher-temperature heat, while hydrogen can meet heat needs of any temprature. In the top-emitting 14 industries in the U.S., just under 50% of heat demand is at tempratures below 250 C, about a third is at temperatures from 350-600 C, and the remainder is at temperatures above 600 C.//**Rubber and Plastic Products Shift to Electricity: ** Separately set the percentages of non-electricity, non-hydrogen fuel used by this industry in the BAU case to be shifted to electricity and to hydrogen. (If your settings total more than 100%, the effects will be scaled down proportionately so that the total fuel shifted does not exceed 100%.) Over 90% of thermal fuels (excluding feedstocks) are used to generate process heat or to fuel boilers. Generally, lower-temperature heat is easier to electrify than higher-temperature heat, while hydrogen can meet heat needs of any temprature. In the top-emitting 14 industries in the U.S., just under 50% of heat demand is at tempratures below 250 C, about a third is at temperatures from 350-600 C, and the remainder is at temperatures above 600 C.//**Rubber and Plastic Products Shift to Hydrogen: ** Separately set the percentages of non-electricity, non-hydrogen fuel used by this industry in the BAU case to be shifted to electricity and to hydrogen. (If your settings total more than 100%, the effects will be scaled down proportionately so that the total fuel shifted does not exceed 100%.) Over 90% of thermal fuels (excluding feedstocks) are used to generate process heat or to fuel boilers. Generally, lower-temperature heat is easier to electrify than higher-temperature heat, while hydrogen can meet heat needs of any temprature. In the top-emitting 14 industries in the U.S., just under 50% of heat demand is at tempratures below 250 C, about a third is at temperatures from 350-600 C, and the remainder is at temperatures above 600 C.//**Glass and Glass Products Shift to Electricity: ** Separately set the percentages of non-electricity, non-hydrogen fuel used by this industry in the BAU case to be shifted to electricity and to hydrogen. (If your settings total more than 100%, the effects will be scaled down proportionately so that the total fuel shifted does not exceed 100%.) Over 90% of thermal fuels (excluding feedstocks) are used to generate process heat or to fuel boilers. Generally, lower-temperature heat is easier to electrify than higher-temperature heat, while hydrogen can meet heat needs of any temprature. In the top-emitting 14 industries in the U.S., just under 50% of heat demand is at tempratures below 250 C, about a third is at temperatures from 350-600 C, and the remainder is at temperatures above 600 C.//**Glass and Glass Products Shift to Hydrogen: ** Separately set the percentages of non-electricity, non-hydrogen fuel used by this industry in the BAU case to be shifted to electricity and to hydrogen. (If your settings total more than 100%, the effects will be scaled down proportionately so that the total fuel shifted does not exceed 100%.) Over 90% of thermal fuels (excluding feedstocks) are used to generate process heat or to fuel boilers. Generally, lower-temperature heat is easier to electrify than higher-temperature heat, while hydrogen can meet heat needs of any temprature. In the top-emitting 14 industries in the U.S., just under 50% of heat demand is at tempratures below 250 C, about a third is at temperatures from 350-600 C, and the remainder is at temperatures above 600 C.//**Cement and Other Nonmetallic Minerals Shift to Electricity: ** Separately set the percentages of non-electricity, non-hydrogen fuel used by this industry in the BAU case to be shifted to electricity and to hydrogen. (If your settings total more than 100%, the effects will be scaled down proportionately so that the total fuel shifted does not exceed 100%.) Over 90% of thermal fuels (excluding feedstocks) are used to generate process heat or to fuel boilers. Generally, lower-temperature heat is easier to electrify than higher-temperature heat, while hydrogen can meet heat needs of any temprature. In the top-emitting 14 industries in the U.S., just under 50% of heat demand is at tempratures below 250 C, about a third is at temperatures from 350-600 C, and the remainder is at temperatures above 600 C.//**Cement and Other Nonmetallic Minerals Shift to Hydrogen: ** Separately set the percentages of non-electricity, non-hydrogen fuel used by this industry in the BAU case to be shifted to electricity and to hydrogen. (If your settings total more than 100%, the effects will be scaled down proportionately so that the total fuel shifted does not exceed 100%.) Over 90% of thermal fuels (excluding feedstocks) are used to generate process heat or to fuel boilers. Generally, lower-temperature heat is easier to electrify than higher-temperature heat, while hydrogen can meet heat needs of any temprature. In the top-emitting 14 industries in the U.S., just under 50% of heat demand is at tempratures below 250 C, about a third is at temperatures from 350-600 C, and the remainder is at temperatures above 600 C.//**Iron and Steel Shift to Electricity: ** Separately set the percentages of non-electricity, non-hydrogen fuel used by this industry in the BAU case to be shifted to electricity and to hydrogen. (If your settings total more than 100%, the effects will be scaled down proportionately so that the total fuel shifted does not exceed 100%.) Over 90% of thermal fuels (excluding feedstocks) are used to generate process heat or to fuel boilers. Generally, lower-temperature heat is easier to electrify than higher-temperature heat, while hydrogen can meet heat needs of any temprature. In the top-emitting 14 industries in the U.S., just under 50% of heat demand is at tempratures below 250 C, about a third is at temperatures from 350-600 C, and the remainder is at temperatures above 600 C.//**Iron and Steel Shift to Hydrogen: ** Separately set the percentages of non-electricity, non-hydrogen fuel used by this industry in the BAU case to be shifted to electricity and to hydrogen. (If your settings total more than 100%, the effects will be scaled down proportionately so that the total fuel shifted does not exceed 100%.) Over 90% of thermal fuels (excluding feedstocks) are used to generate process heat or to fuel boilers. Generally, lower-temperature heat is easier to electrify than higher-temperature heat, while hydrogen can meet heat needs of any temprature. In the top-emitting 14 industries in the U.S., just under 50% of heat demand is at tempratures below 250 C, about a third is at temperatures from 350-600 C, and the remainder is at temperatures above 600 C.//**Other Metals Shift to Electricity: ** Separately set the percentages of non-electricity, non-hydrogen fuel used by this industry in the BAU case to be shifted to electricity and to hydrogen. (If your settings total more than 100%, the effects will be scaled down proportionately so that the total fuel shifted does not exceed 100%.) Over 90% of thermal fuels (excluding feedstocks) are used to generate process heat or to fuel boilers. Generally, lower-temperature heat is easier to electrify than higher-temperature heat, while hydrogen can meet heat needs of any temprature. In the top-emitting 14 industries in the U.S., just under 50% of heat demand is at tempratures below 250 C, about a third is at temperatures from 350-600 C, and the remainder is at temperatures above 600 C.//**Other Metals Shift to Hydrogen: ** Separately set the percentages of non-electricity, non-hydrogen fuel used by this industry in the BAU case to be shifted to electricity and to hydrogen. (If your settings total more than 100%, the effects will be scaled down proportionately so that the total fuel shifted does not exceed 100%.) Over 90% of thermal fuels (excluding feedstocks) are used to generate process heat or to fuel boilers. Generally, lower-temperature heat is easier to electrify than higher-temperature heat, while hydrogen can meet heat needs of any temprature. In the top-emitting 14 industries in the U.S., just under 50% of heat demand is at tempratures below 250 C, about a third is at temperatures from 350-600 C, and the remainder is at temperatures above 600 C.//**Metal Products Except Machinery and Vehicles Shift to Electricity: ** Separately set the percentages of non-electricity, non-hydrogen fuel used by this industry in the BAU case to be shifted to electricity and to hydrogen. (If your settings total more than 100%, the effects will be scaled down proportionately so that the total fuel shifted does not exceed 100%.) Over 90% of thermal fuels (excluding feedstocks) are used to generate process heat or to fuel boilers. Generally, lower-temperature heat is easier to electrify than higher-temperature heat, while hydrogen can meet heat needs of any temprature. In the top-emitting 14 industries in the U.S., just under 50% of heat demand is at tempratures below 250 C, about a third is at temperatures from 350-600 C, and the remainder is at temperatures above 600 C.//**Metal Products Except Machinery and Vehicles Shift to Hydrogen: ** Separately set the percentages of non-electricity, non-hydrogen fuel used by this industry in the BAU case to be shifted to electricity and to hydrogen. (If your settings total more than 100%, the effects will be scaled down proportionately so that the total fuel shifted does not exceed 100%.) Over 90% of thermal fuels (excluding feedstocks) are used to generate process heat or to fuel boilers. Generally, lower-temperature heat is easier to electrify than higher-temperature heat, while hydrogen can meet heat needs of any temprature. In the top-emitting 14 industries in the U.S., just under 50% of heat demand is at tempratures below 250 C, about a third is at temperatures from 350-600 C, and the remainder is at temperatures above 600 C.//**Computers and Electronics Shift to Electricity: ** Separately set the percentages of non-electricity, non-hydrogen fuel used by this industry in the BAU case to be shifted to electricity and to hydrogen. (If your settings total more than 100%, the effects will be scaled down proportionately so that the total fuel shifted does not exceed 100%.) Over 90% of thermal fuels (excluding feedstocks) are used to generate process heat or to fuel boilers. Generally, lower-temperature heat is easier to electrify than higher-temperature heat, while hydrogen can meet heat needs of any temprature. In the top-emitting 14 industries in the U.S., just under 50% of heat demand is at tempratures below 250 C, about a third is at temperatures from 350-600 C, and the remainder is at temperatures above 600 C.//**Computers and Electronics Shift to Hydrogen: ** Separately set the percentages of non-electricity, non-hydrogen fuel used by this industry in the BAU case to be shifted to electricity and to hydrogen. (If your settings total more than 100%, the effects will be scaled down proportionately so that the total fuel shifted does not exceed 100%.) Over 90% of thermal fuels (excluding feedstocks) are used to generate process heat or to fuel boilers. Generally, lower-temperature heat is easier to electrify than higher-temperature heat, while hydrogen can meet heat needs of any temprature. In the top-emitting 14 industries in the U.S., just under 50% of heat demand is at tempratures below 250 C, about a third is at temperatures from 350-600 C, and the remainder is at temperatures above 600 C.//**Appliances and Electrical Equipment Shift to Electricity: ** Separately set the percentages of non-electricity, non-hydrogen fuel used by this industry in the BAU case to be shifted to electricity and to hydrogen. (If your settings total more than 100%, the effects will be scaled down proportionately so that the total fuel shifted does not exceed 100%.) Over 90% of thermal fuels (excluding feedstocks) are used to generate process heat or to fuel boilers. Generally, lower-temperature heat is easier to electrify than higher-temperature heat, while hydrogen can meet heat needs of any temprature. In the top-emitting 14 industries in the U.S., just under 50% of heat demand is at tempratures below 250 C, about a third is at temperatures from 350-600 C, and the remainder is at temperatures above 600 C.//**Appliances and Electrical Equipment Shift to Hydrogen: ** Separately set the percentages of non-electricity, non-hydrogen fuel used by this industry in the BAU case to be shifted to electricity and to hydrogen. (If your settings total more than 100%, the effects will be scaled down proportionately so that the total fuel shifted does not exceed 100%.) Over 90% of thermal fuels (excluding feedstocks) are used to generate process heat or to fuel boilers. Generally, lower-temperature heat is easier to electrify than higher-temperature heat, while hydrogen can meet heat needs of any temprature. In the top-emitting 14 industries in the U.S., just under 50% of heat demand is at tempratures below 250 C, about a third is at temperatures from 350-600 C, and the remainder is at temperatures above 600 C.//**Other Machinery Shift to Electricity: ** Separately set the percentages of non-electricity, non-hydrogen fuel used by this industry in the BAU case to be shifted to electricity and to hydrogen. (If your settings total more than 100%, the effects will be scaled down proportionately so that the total fuel shifted does not exceed 100%.) Over 90% of thermal fuels (excluding feedstocks) are used to generate process heat or to fuel boilers. Generally, lower-temperature heat is easier to electrify than higher-temperature heat, while hydrogen can meet heat needs of any temprature. In the top-emitting 14 industries in the U.S., just under 50% of heat demand is at tempratures below 250 C, about a third is at temperatures from 350-600 C, and the remainder is at temperatures above 600 C.//**Other Machinery Shift to Hydrogen: ** Separately set the percentages of non-electricity, non-hydrogen fuel used by this industry in the BAU case to be shifted to electricity and to hydrogen. (If your settings total more than 100%, the effects will be scaled down proportionately so that the total fuel shifted does not exceed 100%.) Over 90% of thermal fuels (excluding feedstocks) are used to generate process heat or to fuel boilers. Generally, lower-temperature heat is easier to electrify than higher-temperature heat, while hydrogen can meet heat needs of any temprature. In the top-emitting 14 industries in the U.S., just under 50% of heat demand is at tempratures below 250 C, about a third is at temperatures from 350-600 C, and the remainder is at temperatures above 600 C.//**Road Vehicles Shift to Electricity: ** Separately set the percentages of non-electricity, non-hydrogen fuel used by this industry in the BAU case to be shifted to electricity and to hydrogen. (If your settings total more than 100%, the effects will be scaled down proportionately so that the total fuel shifted does not exceed 100%.) Over 90% of thermal fuels (excluding feedstocks) are used to generate process heat or to fuel boilers. Generally, lower-temperature heat is easier to electrify than higher-temperature heat, while hydrogen can meet heat needs of any temprature. In the top-emitting 14 industries in the U.S., just under 50% of heat demand is at tempratures below 250 C, about a third is at temperatures from 350-600 C, and the remainder is at temperatures above 600 C.//**Road Vehicles Shift to Hydrogen: ** Separately set the percentages of non-electricity, non-hydrogen fuel used by this industry in the BAU case to be shifted to electricity and to hydrogen. (If your settings total more than 100%, the effects will be scaled down proportionately so that the total fuel shifted does not exceed 100%.) Over 90% of thermal fuels (excluding feedstocks) are used to generate process heat or to fuel boilers. Generally, lower-temperature heat is easier to electrify than high | industry-ag-main.html#fuel-switching | industry-elec-and-hydrogen.html | 0 | 0 | 0
Industry | Electrification + Hydrogen | Fraction of Industrial Fuel Use Shifted to Other Fuels | nonroad vehicles 30 | hard coal if | Nonroad Vehicles | Shift to Coal | 1409 | No | Electrification + Hydrogen | indst fuel type shifting | 0% | 100% | 1% | % of fuel shifted | **Description:** This policy reduces greenhouse gas emissions from the selected industry by switching the fuels used by facilities to electricity and/or hydrogen. Only fuel consumed for energy, not fuel used as a chemical feedstock, is affected by this policy. Separately set the percentages of non-electricity, non-hydrogen fuel used by this industry in the BAU case to be shifted to electricity and to hydrogen. (If your settings total more than 100%, the effects will be scaled down proportionately so that the total fuel shifted does not exceed 100%.) Over 90% of thermal fuels (excluding feedstocks) are used to generate process heat or to fuel boilers. Generally, lower-temperature heat is easier to electrify than higher-temperature heat, while hydrogen can meet heat needs of any temprature. In the top-emitting 14 industries in the U.S., just under 50% of heat demand is at tempratures below 250 C, about a third is at temperatures from 350-600 C, and the remainder is at temperatures above 600 C. // **Guidance for setting values: **//**Agriculture and Forestry Shift to Electricity: ** Separately set the percentages of non-electricity, non-hydrogen fuel used by this industry in the BAU case to be shifted to electricity and to hydrogen. (If your settings total more than 100%, the effects will be scaled down proportionately so that the total fuel shifted does not exceed 100%.) Over 90% of thermal fuels (excluding feedstocks) are used to generate process heat or to fuel boilers. Generally, lower-temperature heat is easier to electrify than higher-temperature heat, while hydrogen can meet heat needs of any temprature. In the top-emitting 14 industries in the U.S., just under 50% of heat demand is at tempratures below 250 C, about a third is at temperatures from 350-600 C, and the remainder is at temperatures above 600 C.//**Agriculture and Forestry Shift to Hydrogen: ** Separately set the percentages of non-electricity, non-hydrogen fuel used by this industry in the BAU case to be shifted to electricity and to hydrogen. (If your settings total more than 100%, the effects will be scaled down proportionately so that the total fuel shifted does not exceed 100%.) Over 90% of thermal fuels (excluding feedstocks) are used to generate process heat or to fuel boilers. Generally, lower-temperature heat is easier to electrify than higher-temperature heat, while hydrogen can meet heat needs of any temprature. In the top-emitting 14 industries in the U.S., just under 50% of heat demand is at tempratures below 250 C, about a third is at temperatures from 350-600 C, and the remainder is at temperatures above 600 C.//**Coal Mining Shift to Electricity: ** Separately set the percentages of non-electricity, non-hydrogen fuel used by this industry in the BAU case to be shifted to electricity and to hydrogen. (If your settings total more than 100%, the effects will be scaled down proportionately so that the total fuel shifted does not exceed 100%.) Over 90% of thermal fuels (excluding feedstocks) are used to generate process heat or to fuel boilers. Generally, lower-temperature heat is easier to electrify than higher-temperature heat, while hydrogen can meet heat needs of any temprature. In the top-emitting 14 industries in the U.S., just under 50% of heat demand is at tempratures below 250 C, about a third is at temperatures from 350-600 C, and the remainder is at temperatures above 600 C.//**Coal Mining Shift to Hydrogen: ** Separately set the percentages of non-electricity, non-hydrogen fuel used by this industry in the BAU case to be shifted to electricity and to hydrogen. (If your settings total more than 100%, the effects will be scaled down proportionately so that the total fuel shifted does not exceed 100%.) Over 90% of thermal fuels (excluding feedstocks) are used to generate process heat or to fuel boilers. Generally, lower-temperature heat is easier to electrify than higher-temperature heat, while hydrogen can meet heat needs of any temprature. In the top-emitting 14 industries in the U.S., just under 50% of heat demand is at tempratures below 250 C, about a third is at temperatures from 350-600 C, and the remainder is at temperatures above 600 C.//**Oil and Gas Extraction Shift to Electricity: ** Separately set the percentages of non-electricity, non-hydrogen fuel used by this industry in the BAU case to be shifted to electricity and to hydrogen. (If your settings total more than 100%, the effects will be scaled down proportionately so that the total fuel shifted does not exceed 100%.) Over 90% of thermal fuels (excluding feedstocks) are used to generate process heat or to fuel boilers. Generally, lower-temperature heat is easier to electrify than higher-temperature heat, while hydrogen can meet heat needs of any temprature. In the top-emitting 14 industries in the U.S., just under 50% of heat demand is at tempratures below 250 C, about a third is at temperatures from 350-600 C, and the remainder is at temperatures above 600 C.//**Oil and Gas Extraction Shift to Hydrogen: ** Separately set the percentages of non-electricity, non-hydrogen fuel used by this industry in the BAU case to be shifted to electricity and to hydrogen. (If your settings total more than 100%, the effects will be scaled down proportionately so that the total fuel shifted does not exceed 100%.) Over 90% of thermal fuels (excluding feedstocks) are used to generate process heat or to fuel boilers. Generally, lower-temperature heat is easier to electrify than higher-temperature heat, while hydrogen can meet heat needs of any temprature. In the top-emitting 14 industries in the U.S., just under 50% of heat demand is at tempratures below 250 C, about a third is at temperatures from 350-600 C, and the remainder is at temperatures above 600 C.//**Other Mining and Quarrying Shift to Electricity: ** Separately set the percentages of non-electricity, non-hydrogen fuel used by this industry in the BAU case to be shifted to electricity and to hydrogen. (If your settings total more than 100%, the effects will be scaled down proportionately so that the total fuel shifted does not exceed 100%.) Over 90% of thermal fuels (excluding feedstocks) are used to generate process heat or to fuel boilers. Generally, lower-temperature heat is easier to electrify than higher-temperature heat, while hydrogen can meet heat needs of any temprature. In the top-emitting 14 industries in the U.S., just under 50% of heat demand is at tempratures below 250 C, about a third is at temperatures from 350-600 C, and the remainder is at temperatures above 600 C.//**Other Mining and Quarrying Shift to Hydrogen: ** Separately set the percentages of non-electricity, non-hydrogen fuel used by this industry in the BAU case to be shifted to electricity and to hydrogen. (If your settings total more than 100%, the effects will be scaled down proportionately so that the total fuel shifted does not exceed 100%.) Over 90% of thermal fuels (excluding feedstocks) are used to generate process heat or to fuel boilers. Generally, lower-temperature heat is easier to electrify than higher-temperature heat, while hydrogen can meet heat needs of any temprature. In the top-emitting 14 industries in the U.S., just under 50% of heat demand is at tempratures below 250 C, about a third is at temperatures from 350-600 C, and the remainder is at temperatures above 600 C.//**Food Beverage and Tobacco Shift to Electricity: ** Separately set the percentages of non-electricity, non-hydrogen fuel used by this industry in the BAU case to be shifted to electricity and to hydrogen. (If your settings total more than 100%, the effects will be scaled down proportionately so that the total fuel shifted does not exceed 100%.) Over 90% of thermal fuels (excluding feedstocks) are used to generate process heat or to fuel boilers. Generally, lower-temperature heat is easier to electrify than higher-temperature heat, while hydrogen can meet heat needs of any temprature. In the top-emitting 14 industries in the U.S., just under 50% of heat demand is at tempratures below 250 C, about a third is at temperatures from 350-600 C, and the remainder is at temperatures above 600 C.//**Food Beverage and Tobacco Shift to Hydrogen: ** Separately set the percentages of non-electricity, non-hydrogen fuel used by this industry in the BAU case to be shifted to electricity and to hydrogen. (If your settings total more than 100%, the effects will be scaled down proportionately so that the total fuel shifted does not exceed 100%.) Over 90% of thermal fuels (excluding feedstocks) are used to generate process heat or to fuel boilers. Generally, lower-temperature heat is easier to electrify than higher-temperature heat, while hydrogen can meet heat needs of any temprature. In the top-emitting 14 industries in the U.S., just under 50% of heat demand is at tempratures below 250 C, about a third is at temperatures from 350-600 C, and the remainder is at temperatures above 600 C.//**Textiles Apparel and Leather Shift to Electricity: ** Separately set the percentages of non-electricity, non-hydrogen fuel used by this industry in the BAU case to be shifted to electricity and to hydrogen. (If your settings total more than 100%, the effects will be scaled down proportionately so that the total fuel shifted does not exceed 100%.) Over 90% of thermal fuels (excluding feedstocks) are used to generate process heat or to fuel boilers. Generally, lower-temperature heat is easier to electrify than higher-temperature heat, while hydrogen can meet heat needs of any temprature. In the top-emitting 14 industries in the U.S., just under 50% of heat demand is at tempratures below 250 C, about a third is at temperatures from 350-600 C, and the remainder is at temperatures above 600 C.//**Textiles Apparel and Leather Shift to Hydrogen: ** Separately set the percentages of non-electricity, non-hydrogen fuel used by this industry in the BAU case to be shifted to electricity and to hydrogen. (If your settings total more than 100%, the effects will be scaled down proportionately so that the total fuel shifted does not exceed 100%.) Over 90% of thermal fuels (excluding feedstocks) are used to generate process heat or to fuel boilers. Generally, lower-temperature heat is easier to electrify than higher-temperature heat, while hydrogen can meet heat needs of any temprature. In the top-emitting 14 industries in the U.S., just under 50% of heat demand is at tempratures below 250 C, about a third is at temperatures from 350-600 C, and the remainder is at temperatures above 600 C.//**Wood Products Shift to Electricity: ** Separately set the percentages of non-electricity, non-hydrogen fuel used by this industry in the BAU case to be shifted to electricity and to hydrogen. (If your settings total more than 100%, the effects will be scaled down proportionately so that the total fuel shifted does not exceed 100%.) Over 90% of thermal fuels (excluding feedstocks) are used to generate process heat or to fuel boilers. Generally, lower-temperature heat is easier to electrify than higher-temperature heat, while hydrogen can meet heat needs of any temprature. In the top-emitting 14 industries in the U.S., just under 50% of heat demand is at tempratures below 250 C, about a third is at temperatures from 350-600 C, and the remainder is at temperatures above 600 C.//**Wood Products Shift to Hydrogen: ** Separately set the percentages of non-electricity, non-hydrogen fuel used by this industry in the BAU case to be shifted to electricity and to hydrogen. (If your settings total more than 100%, the effects will be scaled down proportionately so that the total fuel shifted does not exceed 100%.) Over 90% of thermal fuels (excluding feedstocks) are used to generate process heat or to fuel boilers. Generally, lower-temperature heat is easier to electrify than higher-temperature heat, while hydrogen can meet heat needs of any temprature. In the top-emitting 14 industries in the U.S., just under 50% of heat demand is at tempratures below 250 C, about a third is at temperatures from 350-600 C, and the remainder is at temperatures above 600 C.//**Pulp Paper and Printing Shift to Electricity: ** Separately set the percentages of non-electricity, non-hydrogen fuel used by this industry in the BAU case to be shifted to electricity and to hydrogen. (If your settings total more than 100%, the effects will be scaled down proportionately so that the total fuel shifted does not exceed 100%.) Over 90% of thermal fuels (excluding feedstocks) are used to generate process heat or to fuel boilers. Generally, lower-temperature heat is easier to electrify than higher-temperature heat, while hydrogen can meet heat needs of any temprature. In the top-emitting 14 industries in the U.S., just under 50% of heat demand is at tempratures below 250 C, about a third is at temperatures from 350-600 C, and the remainder is at temperatures above 600 C.//**Pulp Paper and Printing Shift to Hydrogen: ** Separately set the percentages of non-electricity, non-hydrogen fuel used by this industry in the BAU case to be shifted to electricity and to hydrogen. (If your settings total more than 100%, the effects will be scaled down proportionately so that the total fuel shifted does not exceed 100%.) Over 90% of thermal fuels (excluding feedstocks) are used to generate process heat or to fuel boilers. Generally, lower-temperature heat is easier to electrify than higher-temperature heat, while hydrogen can meet heat needs of any temprature. In the top-emitting 14 industries in the U.S., just under 50% of heat demand is at tempratures below 250 C, about a third is at temperatures from 350-600 C, and the remainder is at temperatures above 600 C.//**Refined Petroleum and Coke Shift to Electricity: ** Separately set the percentages of non-electricity, non-hydrogen fuel used by this industry in the BAU case to be shifted to electricity and to hydrogen. (If your settings total more than 100%, the effects will be scaled down proportionately so that the total fuel shifted does not exceed 100%.) Over 90% of thermal fuels (excluding feedstocks) are used to generate process heat or to fuel boilers. Generally, lower-temperature heat is easier to electrify than higher-temperature heat, while hydrogen can meet heat needs of any temprature. In the top-emitting 14 industries in the U.S., just under 50% of heat demand is at tempratures below 250 C, about a third is at temperatures from 350-600 C, and the remainder is at temperatures above 600 C.//**Refined Petroleum and Coke Shift to Hydrogen: ** Separately set the percentages of non-electricity, non-hydrogen fuel used by this industry in the BAU case to be shifted to electricity and to hydrogen. (If your settings total more than 100%, the effects will be scaled down proportionately so that the total fuel shifted does not exceed 100%.) Over 90% of thermal fuels (excluding feedstocks) are used to generate process heat or to fuel boilers. Generally, lower-temperature heat is easier to electrify than higher-temperature heat, while hydrogen can meet heat needs of any temprature. In the top-emitting 14 industries in the U.S., just under 50% of heat demand is at tempratures below 250 C, about a third is at temperatures from 350-600 C, and the remainder is at temperatures above 600 C.//**Chemicals Shift to Electricity: ** Separately set the percentages of non-electricity, non-hydrogen fuel used by this industry in the BAU case to be shifted to electricity and to hydrogen. (If your settings total more than 100%, the effects will be scaled down proportionately so that the total fuel shifted does not exceed 100%.) Over 90% of thermal fuels (excluding feedstocks) are used to generate process heat or to fuel boilers. Generally, lower-temperature heat is easier to electrify than higher-temperature heat, while hydrogen can meet heat needs of any temprature. In the top-emitting 14 industries in the U.S., just under 50% of heat demand is at tempratures below 250 C, about a third is at temperatures from 350-600 C, and the remainder is at temperatures above 600 C.//**Chemicals Shift to Hydrogen: ** Separately set the percentages of non-electricity, non-hydrogen fuel used by this industry in the BAU case to be shifted to electricity and to hydrogen. (If your settings total more than 100%, the effects will be scaled down proportionately so that the total fuel shifted does not exceed 100%.) Over 90% of thermal fuels (excluding feedstocks) are used to generate process heat or to fuel boilers. Generally, lower-temperature heat is easier to electrify than higher-temperature heat, while hydrogen can meet heat needs of any temprature. In the top-emitting 14 industries in the U.S., just under 50% of heat demand is at tempratures below 250 C, about a third is at temperatures from 350-600 C, and the remainder is at temperatures above 600 C.//**Rubber and Plastic Products Shift to Electricity: ** Separately set the percentages of non-electricity, non-hydrogen fuel used by this industry in the BAU case to be shifted to electricity and to hydrogen. (If your settings total more than 100%, the effects will be scaled down proportionately so that the total fuel shifted does not exceed 100%.) Over 90% of thermal fuels (excluding feedstocks) are used to generate process heat or to fuel boilers. Generally, lower-temperature heat is easier to electrify than higher-temperature heat, while hydrogen can meet heat needs of any temprature. In the top-emitting 14 industries in the U.S., just under 50% of heat demand is at tempratures below 250 C, about a third is at temperatures from 350-600 C, and the remainder is at temperatures above 600 C.//**Rubber and Plastic Products Shift to Hydrogen: ** Separately set the percentages of non-electricity, non-hydrogen fuel used by this industry in the BAU case to be shifted to electricity and to hydrogen. (If your settings total more than 100%, the effects will be scaled down proportionately so that the total fuel shifted does not exceed 100%.) Over 90% of thermal fuels (excluding feedstocks) are used to generate process heat or to fuel boilers. Generally, lower-temperature heat is easier to electrify than higher-temperature heat, while hydrogen can meet heat needs of any temprature. In the top-emitting 14 industries in the U.S., just under 50% of heat demand is at tempratures below 250 C, about a third is at temperatures from 350-600 C, and the remainder is at temperatures above 600 C.//**Glass and Glass Products Shift to Electricity: ** Separately set the percentages of non-electricity, non-hydrogen fuel used by this industry in the BAU case to be shifted to electricity and to hydrogen. (If your settings total more than 100%, the effects will be scaled down proportionately so that the total fuel shifted does not exceed 100%.) Over 90% of thermal fuels (excluding feedstocks) are used to generate process heat or to fuel boilers. Generally, lower-temperature heat is easier to electrify than higher-temperature heat, while hydrogen can meet heat needs of any temprature. In the top-emitting 14 industries in the U.S., just under 50% of heat demand is at tempratures below 250 C, about a third is at temperatures from 350-600 C, and the remainder is at temperatures above 600 C.//**Glass and Glass Products Shift to Hydrogen: ** Separately set the percentages of non-electricity, non-hydrogen fuel used by this industry in the BAU case to be shifted to electricity and to hydrogen. (If your settings total more than 100%, the effects will be scaled down proportionately so that the total fuel shifted does not exceed 100%.) Over 90% of thermal fuels (excluding feedstocks) are used to generate process heat or to fuel boilers. Generally, lower-temperature heat is easier to electrify than higher-temperature heat, while hydrogen can meet heat needs of any temprature. In the top-emitting 14 industries in the U.S., just under 50% of heat demand is at tempratures below 250 C, about a third is at temperatures from 350-600 C, and the remainder is at temperatures above 600 C.//**Cement and Other Nonmetallic Minerals Shift to Electricity: ** Separately set the percentages of non-electricity, non-hydrogen fuel used by this industry in the BAU case to be shifted to electricity and to hydrogen. (If your settings total more than 100%, the effects will be scaled down proportionately so that the total fuel shifted does not exceed 100%.) Over 90% of thermal fuels (excluding feedstocks) are used to generate process heat or to fuel boilers. Generally, lower-temperature heat is easier to electrify than higher-temperature heat, while hydrogen can meet heat needs of any temprature. In the top-emitting 14 industries in the U.S., just under 50% of heat demand is at tempratures below 250 C, about a third is at temperatures from 350-600 C, and the remainder is at temperatures above 600 C.//**Cement and Other Nonmetallic Minerals Shift to Hydrogen: ** Separately set the percentages of non-electricity, non-hydrogen fuel used by this industry in the BAU case to be shifted to electricity and to hydrogen. (If your settings total more than 100%, the effects will be scaled down proportionately so that the total fuel shifted does not exceed 100%.) Over 90% of thermal fuels (excluding feedstocks) are used to generate process heat or to fuel boilers. Generally, lower-temperature heat is easier to electrify than higher-temperature heat, while hydrogen can meet heat needs of any temprature. In the top-emitting 14 industries in the U.S., just under 50% of heat demand is at tempratures below 250 C, about a third is at temperatures from 350-600 C, and the remainder is at temperatures above 600 C.//**Iron and Steel Shift to Electricity: ** Separately set the percentages of non-electricity, non-hydrogen fuel used by this industry in the BAU case to be shifted to electricity and to hydrogen. (If your settings total more than 100%, the effects will be scaled down proportionately so that the total fuel shifted does not exceed 100%.) Over 90% of thermal fuels (excluding feedstocks) are used to generate process heat or to fuel boilers. Generally, lower-temperature heat is easier to electrify than higher-temperature heat, while hydrogen can meet heat needs of any temprature. In the top-emitting 14 industries in the U.S., just under 50% of heat demand is at tempratures below 250 C, about a third is at temperatures from 350-600 C, and the remainder is at temperatures above 600 C.//**Iron and Steel Shift to Hydrogen: ** Separately set the percentages of non-electricity, non-hydrogen fuel used by this industry in the BAU case to be shifted to electricity and to hydrogen. (If your settings total more than 100%, the effects will be scaled down proportionately so that the total fuel shifted does not exceed 100%.) Over 90% of thermal fuels (excluding feedstocks) are used to generate process heat or to fuel boilers. Generally, lower-temperature heat is easier to electrify than higher-temperature heat, while hydrogen can meet heat needs of any temprature. In the top-emitting 14 industries in the U.S., just under 50% of heat demand is at tempratures below 250 C, about a third is at temperatures from 350-600 C, and the remainder is at temperatures above 600 C.//**Other Metals Shift to Electricity: ** Separately set the percentages of non-electricity, non-hydrogen fuel used by this industry in the BAU case to be shifted to electricity and to hydrogen. (If your settings total more than 100%, the effects will be scaled down proportionately so that the total fuel shifted does not exceed 100%.) Over 90% of thermal fuels (excluding feedstocks) are used to generate process heat or to fuel boilers. Generally, lower-temperature heat is easier to electrify than higher-temperature heat, while hydrogen can meet heat needs of any temprature. In the top-emitting 14 industries in the U.S., just under 50% of heat demand is at tempratures below 250 C, about a third is at temperatures from 350-600 C, and the remainder is at temperatures above 600 C.//**Other Metals Shift to Hydrogen: ** Separately set the percentages of non-electricity, non-hydrogen fuel used by this industry in the BAU case to be shifted to electricity and to hydrogen. (If your settings total more than 100%, the effects will be scaled down proportionately so that the total fuel shifted does not exceed 100%.) Over 90% of thermal fuels (excluding feedstocks) are used to generate process heat or to fuel boilers. Generally, lower-temperature heat is easier to electrify than higher-temperature heat, while hydrogen can meet heat needs of any temprature. In the top-emitting 14 industries in the U.S., just under 50% of heat demand is at tempratures below 250 C, about a third is at temperatures from 350-600 C, and the remainder is at temperatures above 600 C.//**Metal Products Except Machinery and Vehicles Shift to Electricity: ** Separately set the percentages of non-electricity, non-hydrogen fuel used by this industry in the BAU case to be shifted to electricity and to hydrogen. (If your settings total more than 100%, the effects will be scaled down proportionately so that the total fuel shifted does not exceed 100%.) Over 90% of thermal fuels (excluding feedstocks) are used to generate process heat or to fuel boilers. Generally, lower-temperature heat is easier to electrify than higher-temperature heat, while hydrogen can meet heat needs of any temprature. In the top-emitting 14 industries in the U.S., just under 50% of heat demand is at tempratures below 250 C, about a third is at temperatures from 350-600 C, and the remainder is at temperatures above 600 C.//**Metal Products Except Machinery and Vehicles Shift to Hydrogen: ** Separately set the percentages of non-electricity, non-hydrogen fuel used by this industry in the BAU case to be shifted to electricity and to hydrogen. (If your settings total more than 100%, the effects will be scaled down proportionately so that the total fuel shifted does not exceed 100%.) Over 90% of thermal fuels (excluding feedstocks) are used to generate process heat or to fuel boilers. Generally, lower-temperature heat is easier to electrify than higher-temperature heat, while hydrogen can meet heat needs of any temprature. In the top-emitting 14 industries in the U.S., just under 50% of heat demand is at tempratures below 250 C, about a third is at temperatures from 350-600 C, and the remainder is at temperatures above 600 C.//**Computers and Electronics Shift to Electricity: ** Separately set the percentages of non-electricity, non-hydrogen fuel used by this industry in the BAU case to be shifted to electricity and to hydrogen. (If your settings total more than 100%, the effects will be scaled down proportionately so that the total fuel shifted does not exceed 100%.) Over 90% of thermal fuels (excluding feedstocks) are used to generate process heat or to fuel boilers. Generally, lower-temperature heat is easier to electrify than higher-temperature heat, while hydrogen can meet heat needs of any temprature. In the top-emitting 14 industries in the U.S., just under 50% of heat demand is at tempratures below 250 C, about a third is at temperatures from 350-600 C, and the remainder is at temperatures above 600 C.//**Computers and Electronics Shift to Hydrogen: ** Separately set the percentages of non-electricity, non-hydrogen fuel used by this industry in the BAU case to be shifted to electricity and to hydrogen. (If your settings total more than 100%, the effects will be scaled down proportionately so that the total fuel shifted does not exceed 100%.) Over 90% of thermal fuels (excluding feedstocks) are used to generate process heat or to fuel boilers. Generally, lower-temperature heat is easier to electrify than higher-temperature heat, while hydrogen can meet heat needs of any temprature. In the top-emitting 14 industries in the U.S., just under 50% of heat demand is at tempratures below 250 C, about a third is at temperatures from 350-600 C, and the remainder is at temperatures above 600 C.//**Appliances and Electrical Equipment Shift to Electricity: ** Separately set the percentages of non-electricity, non-hydrogen fuel used by this industry in the BAU case to be shifted to electricity and to hydrogen. (If your settings total more than 100%, the effects will be scaled down proportionately so that the total fuel shifted does not exceed 100%.) Over 90% of thermal fuels (excluding feedstocks) are used to generate process heat or to fuel boilers. Generally, lower-temperature heat is easier to electrify than higher-temperature heat, while hydrogen can meet heat needs of any temprature. In the top-emitting 14 industries in the U.S., just under 50% of heat demand is at tempratures below 250 C, about a third is at temperatures from 350-600 C, and the remainder is at temperatures above 600 C.//**Appliances and Electrical Equipment Shift to Hydrogen: ** Separately set the percentages of non-electricity, non-hydrogen fuel used by this industry in the BAU case to be shifted to electricity and to hydrogen. (If your settings total more than 100%, the effects will be scaled down proportionately so that the total fuel shifted does not exceed 100%.) Over 90% of thermal fuels (excluding feedstocks) are used to generate process heat or to fuel boilers. Generally, lower-temperature heat is easier to electrify than higher-temperature heat, while hydrogen can meet heat needs of any temprature. In the top-emitting 14 industries in the U.S., just under 50% of heat demand is at tempratures below 250 C, about a third is at temperatures from 350-600 C, and the remainder is at temperatures above 600 C.//**Other Machinery Shift to Electricity: ** Separately set the percentages of non-electricity, non-hydrogen fuel used by this industry in the BAU case to be shifted to electricity and to hydrogen. (If your settings total more than 100%, the effects will be scaled down proportionately so that the total fuel shifted does not exceed 100%.) Over 90% of thermal fuels (excluding feedstocks) are used to generate process heat or to fuel boilers. Generally, lower-temperature heat is easier to electrify than higher-temperature heat, while hydrogen can meet heat needs of any temprature. In the top-emitting 14 industries in the U.S., just under 50% of heat demand is at tempratures below 250 C, about a third is at temperatures from 350-600 C, and the remainder is at temperatures above 600 C.//**Other Machinery Shift to Hydrogen: ** Separately set the percentages of non-electricity, non-hydrogen fuel used by this industry in the BAU case to be shifted to electricity and to hydrogen. (If your settings total more than 100%, the effects will be scaled down proportionately so that the total fuel shifted does not exceed 100%.) Over 90% of thermal fuels (excluding feedstocks) are used to generate process heat or to fuel boilers. Generally, lower-temperature heat is easier to electrify than higher-temperature heat, while hydrogen can meet heat needs of any temprature. In the top-emitting 14 industries in the U.S., just under 50% of heat demand is at tempratures below 250 C, about a third is at temperatures from 350-600 C, and the remainder is at temperatures above 600 C.//**Road Vehicles Shift to Electricity: ** Separately set the percentages of non-electricity, non-hydrogen fuel used by this industry in the BAU case to be shifted to electricity and to hydrogen. (If your settings total more than 100%, the effects will be scaled down proportionately so that the total fuel shifted does not exceed 100%.) Over 90% of thermal fuels (excluding feedstocks) are used to generate process heat or to fuel boilers. Generally, lower-temperature heat is easier to electrify than higher-temperature heat, while hydrogen can meet heat needs of any temprature. In the top-emitting 14 industries in the U.S., just under 50% of heat demand is at tempratures below 250 C, about a third is at temperatures from 350-600 C, and the remainder is at temperatures above 600 C.//**Road Vehicles Shift to Hydrogen: ** Separately set the percentages of non-electricity, non-hydrogen fuel used by this industry in the BAU case to be shifted to electricity and to hydrogen. (If your settings total more than 100%, the effects will be scaled down proportionately so that the total fuel shifted does not exceed 100%.) Over 90% of thermal fuels (excluding feedstocks) are used to generate process heat or to fuel boilers. Generally, lower-temperature heat is easier to electrify than high | industry-ag-main.html#fuel-switching | industry-elec-and-hydrogen.html | 0 | 0 | 0
Industry | Electrification + Hydrogen | Fraction of Industrial Fuel Use Shifted to Other Fuels | nonroad vehicles 30 | natural gas if | Nonroad Vehicles | Shift to Natural Gas | 1410 | No | Electrification + Hydrogen | indst fuel type shifting | 0% | 100% | 1% | % of fuel shifted | **Description:** This policy reduces greenhouse gas emissions from the selected industry by switching the fuels used by facilities to electricity and/or hydrogen. Only fuel consumed for energy, not fuel used as a chemical feedstock, is affected by this policy. Separately set the percentages of non-electricity, non-hydrogen fuel used by this industry in the BAU case to be shifted to electricity and to hydrogen. (If your settings total more than 100%, the effects will be scaled down proportionately so that the total fuel shifted does not exceed 100%.) Over 90% of thermal fuels (excluding feedstocks) are used to generate process heat or to fuel boilers. Generally, lower-temperature heat is easier to electrify than higher-temperature heat, while hydrogen can meet heat needs of any temprature. In the top-emitting 14 industries in the U.S., just under 50% of heat demand is at tempratures below 250 C, about a third is at temperatures from 350-600 C, and the remainder is at temperatures above 600 C. // **Guidance for setting values: **//**Agriculture and Forestry Shift to Electricity: ** Separately set the percentages of non-electricity, non-hydrogen fuel used by this industry in the BAU case to be shifted to electricity and to hydrogen. (If your settings total more than 100%, the effects will be scaled down proportionately so that the total fuel shifted does not exceed 100%.) Over 90% of thermal fuels (excluding feedstocks) are used to generate process heat or to fuel boilers. Generally, lower-temperature heat is easier to electrify than higher-temperature heat, while hydrogen can meet heat needs of any temprature. In the top-emitting 14 industries in the U.S., just under 50% of heat demand is at tempratures below 250 C, about a third is at temperatures from 350-600 C, and the remainder is at temperatures above 600 C.//**Agriculture and Forestry Shift to Hydrogen: ** Separately set the percentages of non-electricity, non-hydrogen fuel used by this industry in the BAU case to be shifted to electricity and to hydrogen. (If your settings total more than 100%, the effects will be scaled down proportionately so that the total fuel shifted does not exceed 100%.) Over 90% of thermal fuels (excluding feedstocks) are used to generate process heat or to fuel boilers. Generally, lower-temperature heat is easier to electrify than higher-temperature heat, while hydrogen can meet heat needs of any temprature. In the top-emitting 14 industries in the U.S., just under 50% of heat demand is at tempratures below 250 C, about a third is at temperatures from 350-600 C, and the remainder is at temperatures above 600 C.//**Coal Mining Shift to Electricity: ** Separately set the percentages of non-electricity, non-hydrogen fuel used by this industry in the BAU case to be shifted to electricity and to hydrogen. (If your settings total more than 100%, the effects will be scaled down proportionately so that the total fuel shifted does not exceed 100%.) Over 90% of thermal fuels (excluding feedstocks) are used to generate process heat or to fuel boilers. Generally, lower-temperature heat is easier to electrify than higher-temperature heat, while hydrogen can meet heat needs of any temprature. In the top-emitting 14 industries in the U.S., just under 50% of heat demand is at tempratures below 250 C, about a third is at temperatures from 350-600 C, and the remainder is at temperatures above 600 C.//**Coal Mining Shift to Hydrogen: ** Separately set the percentages of non-electricity, non-hydrogen fuel used by this industry in the BAU case to be shifted to electricity and to hydrogen. (If your settings total more than 100%, the effects will be scaled down proportionately so that the total fuel shifted does not exceed 100%.) Over 90% of thermal fuels (excluding feedstocks) are used to generate process heat or to fuel boilers. Generally, lower-temperature heat is easier to electrify than higher-temperature heat, while hydrogen can meet heat needs of any temprature. In the top-emitting 14 industries in the U.S., just under 50% of heat demand is at tempratures below 250 C, about a third is at temperatures from 350-600 C, and the remainder is at temperatures above 600 C.//**Oil and Gas Extraction Shift to Electricity: ** Separately set the percentages of non-electricity, non-hydrogen fuel used by this industry in the BAU case to be shifted to electricity and to hydrogen. (If your settings total more than 100%, the effects will be scaled down proportionately so that the total fuel shifted does not exceed 100%.) Over 90% of thermal fuels (excluding feedstocks) are used to generate process heat or to fuel boilers. Generally, lower-temperature heat is easier to electrify than higher-temperature heat, while hydrogen can meet heat needs of any temprature. In the top-emitting 14 industries in the U.S., just under 50% of heat demand is at tempratures below 250 C, about a third is at temperatures from 350-600 C, and the remainder is at temperatures above 600 C.//**Oil and Gas Extraction Shift to Hydrogen: ** Separately set the percentages of non-electricity, non-hydrogen fuel used by this industry in the BAU case to be shifted to electricity and to hydrogen. (If your settings total more than 100%, the effects will be scaled down proportionately so that the total fuel shifted does not exceed 100%.) Over 90% of thermal fuels (excluding feedstocks) are used to generate process heat or to fuel boilers. Generally, lower-temperature heat is easier to electrify than higher-temperature heat, while hydrogen can meet heat needs of any temprature. In the top-emitting 14 industries in the U.S., just under 50% of heat demand is at tempratures below 250 C, about a third is at temperatures from 350-600 C, and the remainder is at temperatures above 600 C.//**Other Mining and Quarrying Shift to Electricity: ** Separately set the percentages of non-electricity, non-hydrogen fuel used by this industry in the BAU case to be shifted to electricity and to hydrogen. (If your settings total more than 100%, the effects will be scaled down proportionately so that the total fuel shifted does not exceed 100%.) Over 90% of thermal fuels (excluding feedstocks) are used to generate process heat or to fuel boilers. Generally, lower-temperature heat is easier to electrify than higher-temperature heat, while hydrogen can meet heat needs of any temprature. In the top-emitting 14 industries in the U.S., just under 50% of heat demand is at tempratures below 250 C, about a third is at temperatures from 350-600 C, and the remainder is at temperatures above 600 C.//**Other Mining and Quarrying Shift to Hydrogen: ** Separately set the percentages of non-electricity, non-hydrogen fuel used by this industry in the BAU case to be shifted to electricity and to hydrogen. (If your settings total more than 100%, the effects will be scaled down proportionately so that the total fuel shifted does not exceed 100%.) Over 90% of thermal fuels (excluding feedstocks) are used to generate process heat or to fuel boilers. Generally, lower-temperature heat is easier to electrify than higher-temperature heat, while hydrogen can meet heat needs of any temprature. In the top-emitting 14 industries in the U.S., just under 50% of heat demand is at tempratures below 250 C, about a third is at temperatures from 350-600 C, and the remainder is at temperatures above 600 C.//**Food Beverage and Tobacco Shift to Electricity: ** Separately set the percentages of non-electricity, non-hydrogen fuel used by this industry in the BAU case to be shifted to electricity and to hydrogen. (If your settings total more than 100%, the effects will be scaled down proportionately so that the total fuel shifted does not exceed 100%.) Over 90% of thermal fuels (excluding feedstocks) are used to generate process heat or to fuel boilers. Generally, lower-temperature heat is easier to electrify than higher-temperature heat, while hydrogen can meet heat needs of any temprature. In the top-emitting 14 industries in the U.S., just under 50% of heat demand is at tempratures below 250 C, about a third is at temperatures from 350-600 C, and the remainder is at temperatures above 600 C.//**Food Beverage and Tobacco Shift to Hydrogen: ** Separately set the percentages of non-electricity, non-hydrogen fuel used by this industry in the BAU case to be shifted to electricity and to hydrogen. (If your settings total more than 100%, the effects will be scaled down proportionately so that the total fuel shifted does not exceed 100%.) Over 90% of thermal fuels (excluding feedstocks) are used to generate process heat or to fuel boilers. Generally, lower-temperature heat is easier to electrify than higher-temperature heat, while hydrogen can meet heat needs of any temprature. In the top-emitting 14 industries in the U.S., just under 50% of heat demand is at tempratures below 250 C, about a third is at temperatures from 350-600 C, and the remainder is at temperatures above 600 C.//**Textiles Apparel and Leather Shift to Electricity: ** Separately set the percentages of non-electricity, non-hydrogen fuel used by this industry in the BAU case to be shifted to electricity and to hydrogen. (If your settings total more than 100%, the effects will be scaled down proportionately so that the total fuel shifted does not exceed 100%.) Over 90% of thermal fuels (excluding feedstocks) are used to generate process heat or to fuel boilers. Generally, lower-temperature heat is easier to electrify than higher-temperature heat, while hydrogen can meet heat needs of any temprature. In the top-emitting 14 industries in the U.S., just under 50% of heat demand is at tempratures below 250 C, about a third is at temperatures from 350-600 C, and the remainder is at temperatures above 600 C.//**Textiles Apparel and Leather Shift to Hydrogen: ** Separately set the percentages of non-electricity, non-hydrogen fuel used by this industry in the BAU case to be shifted to electricity and to hydrogen. (If your settings total more than 100%, the effects will be scaled down proportionately so that the total fuel shifted does not exceed 100%.) Over 90% of thermal fuels (excluding feedstocks) are used to generate process heat or to fuel boilers. Generally, lower-temperature heat is easier to electrify than higher-temperature heat, while hydrogen can meet heat needs of any temprature. In the top-emitting 14 industries in the U.S., just under 50% of heat demand is at tempratures below 250 C, about a third is at temperatures from 350-600 C, and the remainder is at temperatures above 600 C.//**Wood Products Shift to Electricity: ** Separately set the percentages of non-electricity, non-hydrogen fuel used by this industry in the BAU case to be shifted to electricity and to hydrogen. (If your settings total more than 100%, the effects will be scaled down proportionately so that the total fuel shifted does not exceed 100%.) Over 90% of thermal fuels (excluding feedstocks) are used to generate process heat or to fuel boilers. Generally, lower-temperature heat is easier to electrify than higher-temperature heat, while hydrogen can meet heat needs of any temprature. In the top-emitting 14 industries in the U.S., just under 50% of heat demand is at tempratures below 250 C, about a third is at temperatures from 350-600 C, and the remainder is at temperatures above 600 C.//**Wood Products Shift to Hydrogen: ** Separately set the percentages of non-electricity, non-hydrogen fuel used by this industry in the BAU case to be shifted to electricity and to hydrogen. (If your settings total more than 100%, the effects will be scaled down proportionately so that the total fuel shifted does not exceed 100%.) Over 90% of thermal fuels (excluding feedstocks) are used to generate process heat or to fuel boilers. Generally, lower-temperature heat is easier to electrify than higher-temperature heat, while hydrogen can meet heat needs of any temprature. In the top-emitting 14 industries in the U.S., just under 50% of heat demand is at tempratures below 250 C, about a third is at temperatures from 350-600 C, and the remainder is at temperatures above 600 C.//**Pulp Paper and Printing Shift to Electricity: ** Separately set the percentages of non-electricity, non-hydrogen fuel used by this industry in the BAU case to be shifted to electricity and to hydrogen. (If your settings total more than 100%, the effects will be scaled down proportionately so that the total fuel shifted does not exceed 100%.) Over 90% of thermal fuels (excluding feedstocks) are used to generate process heat or to fuel boilers. Generally, lower-temperature heat is easier to electrify than higher-temperature heat, while hydrogen can meet heat needs of any temprature. In the top-emitting 14 industries in the U.S., just under 50% of heat demand is at tempratures below 250 C, about a third is at temperatures from 350-600 C, and the remainder is at temperatures above 600 C.//**Pulp Paper and Printing Shift to Hydrogen: ** Separately set the percentages of non-electricity, non-hydrogen fuel used by this industry in the BAU case to be shifted to electricity and to hydrogen. (If your settings total more than 100%, the effects will be scaled down proportionately so that the total fuel shifted does not exceed 100%.) Over 90% of thermal fuels (excluding feedstocks) are used to generate process heat or to fuel boilers. Generally, lower-temperature heat is easier to electrify than higher-temperature heat, while hydrogen can meet heat needs of any temprature. In the top-emitting 14 industries in the U.S., just under 50% of heat demand is at tempratures below 250 C, about a third is at temperatures from 350-600 C, and the remainder is at temperatures above 600 C.//**Refined Petroleum and Coke Shift to Electricity: ** Separately set the percentages of non-electricity, non-hydrogen fuel used by this industry in the BAU case to be shifted to electricity and to hydrogen. (If your settings total more than 100%, the effects will be scaled down proportionately so that the total fuel shifted does not exceed 100%.) Over 90% of thermal fuels (excluding feedstocks) are used to generate process heat or to fuel boilers. Generally, lower-temperature heat is easier to electrify than higher-temperature heat, while hydrogen can meet heat needs of any temprature. In the top-emitting 14 industries in the U.S., just under 50% of heat demand is at tempratures below 250 C, about a third is at temperatures from 350-600 C, and the remainder is at temperatures above 600 C.//**Refined Petroleum and Coke Shift to Hydrogen: ** Separately set the percentages of non-electricity, non-hydrogen fuel used by this industry in the BAU case to be shifted to electricity and to hydrogen. (If your settings total more than 100%, the effects will be scaled down proportionately so that the total fuel shifted does not exceed 100%.) Over 90% of thermal fuels (excluding feedstocks) are used to generate process heat or to fuel boilers. Generally, lower-temperature heat is easier to electrify than higher-temperature heat, while hydrogen can meet heat needs of any temprature. In the top-emitting 14 industries in the U.S., just under 50% of heat demand is at tempratures below 250 C, about a third is at temperatures from 350-600 C, and the remainder is at temperatures above 600 C.//**Chemicals Shift to Electricity: ** Separately set the percentages of non-electricity, non-hydrogen fuel used by this industry in the BAU case to be shifted to electricity and to hydrogen. (If your settings total more than 100%, the effects will be scaled down proportionately so that the total fuel shifted does not exceed 100%.) Over 90% of thermal fuels (excluding feedstocks) are used to generate process heat or to fuel boilers. Generally, lower-temperature heat is easier to electrify than higher-temperature heat, while hydrogen can meet heat needs of any temprature. In the top-emitting 14 industries in the U.S., just under 50% of heat demand is at tempratures below 250 C, about a third is at temperatures from 350-600 C, and the remainder is at temperatures above 600 C.//**Chemicals Shift to Hydrogen: ** Separately set the percentages of non-electricity, non-hydrogen fuel used by this industry in the BAU case to be shifted to electricity and to hydrogen. (If your settings total more than 100%, the effects will be scaled down proportionately so that the total fuel shifted does not exceed 100%.) Over 90% of thermal fuels (excluding feedstocks) are used to generate process heat or to fuel boilers. Generally, lower-temperature heat is easier to electrify than higher-temperature heat, while hydrogen can meet heat needs of any temprature. In the top-emitting 14 industries in the U.S., just under 50% of heat demand is at tempratures below 250 C, about a third is at temperatures from 350-600 C, and the remainder is at temperatures above 600 C.//**Rubber and Plastic Products Shift to Electricity: ** Separately set the percentages of non-electricity, non-hydrogen fuel used by this industry in the BAU case to be shifted to electricity and to hydrogen. (If your settings total more than 100%, the effects will be scaled down proportionately so that the total fuel shifted does not exceed 100%.) Over 90% of thermal fuels (excluding feedstocks) are used to generate process heat or to fuel boilers. Generally, lower-temperature heat is easier to electrify than higher-temperature heat, while hydrogen can meet heat needs of any temprature. In the top-emitting 14 industries in the U.S., just under 50% of heat demand is at tempratures below 250 C, about a third is at temperatures from 350-600 C, and the remainder is at temperatures above 600 C.//**Rubber and Plastic Products Shift to Hydrogen: ** Separately set the percentages of non-electricity, non-hydrogen fuel used by this industry in the BAU case to be shifted to electricity and to hydrogen. (If your settings total more than 100%, the effects will be scaled down proportionately so that the total fuel shifted does not exceed 100%.) Over 90% of thermal fuels (excluding feedstocks) are used to generate process heat or to fuel boilers. Generally, lower-temperature heat is easier to electrify than higher-temperature heat, while hydrogen can meet heat needs of any temprature. In the top-emitting 14 industries in the U.S., just under 50% of heat demand is at tempratures below 250 C, about a third is at temperatures from 350-600 C, and the remainder is at temperatures above 600 C.//**Glass and Glass Products Shift to Electricity: ** Separately set the percentages of non-electricity, non-hydrogen fuel used by this industry in the BAU case to be shifted to electricity and to hydrogen. (If your settings total more than 100%, the effects will be scaled down proportionately so that the total fuel shifted does not exceed 100%.) Over 90% of thermal fuels (excluding feedstocks) are used to generate process heat or to fuel boilers. Generally, lower-temperature heat is easier to electrify than higher-temperature heat, while hydrogen can meet heat needs of any temprature. In the top-emitting 14 industries in the U.S., just under 50% of heat demand is at tempratures below 250 C, about a third is at temperatures from 350-600 C, and the remainder is at temperatures above 600 C.//**Glass and Glass Products Shift to Hydrogen: ** Separately set the percentages of non-electricity, non-hydrogen fuel used by this industry in the BAU case to be shifted to electricity and to hydrogen. (If your settings total more than 100%, the effects will be scaled down proportionately so that the total fuel shifted does not exceed 100%.) Over 90% of thermal fuels (excluding feedstocks) are used to generate process heat or to fuel boilers. Generally, lower-temperature heat is easier to electrify than higher-temperature heat, while hydrogen can meet heat needs of any temprature. In the top-emitting 14 industries in the U.S., just under 50% of heat demand is at tempratures below 250 C, about a third is at temperatures from 350-600 C, and the remainder is at temperatures above 600 C.//**Cement and Other Nonmetallic Minerals Shift to Electricity: ** Separately set the percentages of non-electricity, non-hydrogen fuel used by this industry in the BAU case to be shifted to electricity and to hydrogen. (If your settings total more than 100%, the effects will be scaled down proportionately so that the total fuel shifted does not exceed 100%.) Over 90% of thermal fuels (excluding feedstocks) are used to generate process heat or to fuel boilers. Generally, lower-temperature heat is easier to electrify than higher-temperature heat, while hydrogen can meet heat needs of any temprature. In the top-emitting 14 industries in the U.S., just under 50% of heat demand is at tempratures below 250 C, about a third is at temperatures from 350-600 C, and the remainder is at temperatures above 600 C.//**Cement and Other Nonmetallic Minerals Shift to Hydrogen: ** Separately set the percentages of non-electricity, non-hydrogen fuel used by this industry in the BAU case to be shifted to electricity and to hydrogen. (If your settings total more than 100%, the effects will be scaled down proportionately so that the total fuel shifted does not exceed 100%.) Over 90% of thermal fuels (excluding feedstocks) are used to generate process heat or to fuel boilers. Generally, lower-temperature heat is easier to electrify than higher-temperature heat, while hydrogen can meet heat needs of any temprature. In the top-emitting 14 industries in the U.S., just under 50% of heat demand is at tempratures below 250 C, about a third is at temperatures from 350-600 C, and the remainder is at temperatures above 600 C.//**Iron and Steel Shift to Electricity: ** Separately set the percentages of non-electricity, non-hydrogen fuel used by this industry in the BAU case to be shifted to electricity and to hydrogen. (If your settings total more than 100%, the effects will be scaled down proportionately so that the total fuel shifted does not exceed 100%.) Over 90% of thermal fuels (excluding feedstocks) are used to generate process heat or to fuel boilers. Generally, lower-temperature heat is easier to electrify than higher-temperature heat, while hydrogen can meet heat needs of any temprature. In the top-emitting 14 industries in the U.S., just under 50% of heat demand is at tempratures below 250 C, about a third is at temperatures from 350-600 C, and the remainder is at temperatures above 600 C.//**Iron and Steel Shift to Hydrogen: ** Separately set the percentages of non-electricity, non-hydrogen fuel used by this industry in the BAU case to be shifted to electricity and to hydrogen. (If your settings total more than 100%, the effects will be scaled down proportionately so that the total fuel shifted does not exceed 100%.) Over 90% of thermal fuels (excluding feedstocks) are used to generate process heat or to fuel boilers. Generally, lower-temperature heat is easier to electrify than higher-temperature heat, while hydrogen can meet heat needs of any temprature. In the top-emitting 14 industries in the U.S., just under 50% of heat demand is at tempratures below 250 C, about a third is at temperatures from 350-600 C, and the remainder is at temperatures above 600 C.//**Other Metals Shift to Electricity: ** Separately set the percentages of non-electricity, non-hydrogen fuel used by this industry in the BAU case to be shifted to electricity and to hydrogen. (If your settings total more than 100%, the effects will be scaled down proportionately so that the total fuel shifted does not exceed 100%.) Over 90% of thermal fuels (excluding feedstocks) are used to generate process heat or to fuel boilers. Generally, lower-temperature heat is easier to electrify than higher-temperature heat, while hydrogen can meet heat needs of any temprature. In the top-emitting 14 industries in the U.S., just under 50% of heat demand is at tempratures below 250 C, about a third is at temperatures from 350-600 C, and the remainder is at temperatures above 600 C.//**Other Metals Shift to Hydrogen: ** Separately set the percentages of non-electricity, non-hydrogen fuel used by this industry in the BAU case to be shifted to electricity and to hydrogen. (If your settings total more than 100%, the effects will be scaled down proportionately so that the total fuel shifted does not exceed 100%.) Over 90% of thermal fuels (excluding feedstocks) are used to generate process heat or to fuel boilers. Generally, lower-temperature heat is easier to electrify than higher-temperature heat, while hydrogen can meet heat needs of any temprature. In the top-emitting 14 industries in the U.S., just under 50% of heat demand is at tempratures below 250 C, about a third is at temperatures from 350-600 C, and the remainder is at temperatures above 600 C.//**Metal Products Except Machinery and Vehicles Shift to Electricity: ** Separately set the percentages of non-electricity, non-hydrogen fuel used by this industry in the BAU case to be shifted to electricity and to hydrogen. (If your settings total more than 100%, the effects will be scaled down proportionately so that the total fuel shifted does not exceed 100%.) Over 90% of thermal fuels (excluding feedstocks) are used to generate process heat or to fuel boilers. Generally, lower-temperature heat is easier to electrify than higher-temperature heat, while hydrogen can meet heat needs of any temprature. In the top-emitting 14 industries in the U.S., just under 50% of heat demand is at tempratures below 250 C, about a third is at temperatures from 350-600 C, and the remainder is at temperatures above 600 C.//**Metal Products Except Machinery and Vehicles Shift to Hydrogen: ** Separately set the percentages of non-electricity, non-hydrogen fuel used by this industry in the BAU case to be shifted to electricity and to hydrogen. (If your settings total more than 100%, the effects will be scaled down proportionately so that the total fuel shifted does not exceed 100%.) Over 90% of thermal fuels (excluding feedstocks) are used to generate process heat or to fuel boilers. Generally, lower-temperature heat is easier to electrify than higher-temperature heat, while hydrogen can meet heat needs of any temprature. In the top-emitting 14 industries in the U.S., just under 50% of heat demand is at tempratures below 250 C, about a third is at temperatures from 350-600 C, and the remainder is at temperatures above 600 C.//**Computers and Electronics Shift to Electricity: ** Separately set the percentages of non-electricity, non-hydrogen fuel used by this industry in the BAU case to be shifted to electricity and to hydrogen. (If your settings total more than 100%, the effects will be scaled down proportionately so that the total fuel shifted does not exceed 100%.) Over 90% of thermal fuels (excluding feedstocks) are used to generate process heat or to fuel boilers. Generally, lower-temperature heat is easier to electrify than higher-temperature heat, while hydrogen can meet heat needs of any temprature. In the top-emitting 14 industries in the U.S., just under 50% of heat demand is at tempratures below 250 C, about a third is at temperatures from 350-600 C, and the remainder is at temperatures above 600 C.//**Computers and Electronics Shift to Hydrogen: ** Separately set the percentages of non-electricity, non-hydrogen fuel used by this industry in the BAU case to be shifted to electricity and to hydrogen. (If your settings total more than 100%, the effects will be scaled down proportionately so that the total fuel shifted does not exceed 100%.) Over 90% of thermal fuels (excluding feedstocks) are used to generate process heat or to fuel boilers. Generally, lower-temperature heat is easier to electrify than higher-temperature heat, while hydrogen can meet heat needs of any temprature. In the top-emitting 14 industries in the U.S., just under 50% of heat demand is at tempratures below 250 C, about a third is at temperatures from 350-600 C, and the remainder is at temperatures above 600 C.//**Appliances and Electrical Equipment Shift to Electricity: ** Separately set the percentages of non-electricity, non-hydrogen fuel used by this industry in the BAU case to be shifted to electricity and to hydrogen. (If your settings total more than 100%, the effects will be scaled down proportionately so that the total fuel shifted does not exceed 100%.) Over 90% of thermal fuels (excluding feedstocks) are used to generate process heat or to fuel boilers. Generally, lower-temperature heat is easier to electrify than higher-temperature heat, while hydrogen can meet heat needs of any temprature. In the top-emitting 14 industries in the U.S., just under 50% of heat demand is at tempratures below 250 C, about a third is at temperatures from 350-600 C, and the remainder is at temperatures above 600 C.//**Appliances and Electrical Equipment Shift to Hydrogen: ** Separately set the percentages of non-electricity, non-hydrogen fuel used by this industry in the BAU case to be shifted to electricity and to hydrogen. (If your settings total more than 100%, the effects will be scaled down proportionately so that the total fuel shifted does not exceed 100%.) Over 90% of thermal fuels (excluding feedstocks) are used to generate process heat or to fuel boilers. Generally, lower-temperature heat is easier to electrify than higher-temperature heat, while hydrogen can meet heat needs of any temprature. In the top-emitting 14 industries in the U.S., just under 50% of heat demand is at tempratures below 250 C, about a third is at temperatures from 350-600 C, and the remainder is at temperatures above 600 C.//**Other Machinery Shift to Electricity: ** Separately set the percentages of non-electricity, non-hydrogen fuel used by this industry in the BAU case to be shifted to electricity and to hydrogen. (If your settings total more than 100%, the effects will be scaled down proportionately so that the total fuel shifted does not exceed 100%.) Over 90% of thermal fuels (excluding feedstocks) are used to generate process heat or to fuel boilers. Generally, lower-temperature heat is easier to electrify than higher-temperature heat, while hydrogen can meet heat needs of any temprature. In the top-emitting 14 industries in the U.S., just under 50% of heat demand is at tempratures below 250 C, about a third is at temperatures from 350-600 C, and the remainder is at temperatures above 600 C.//**Other Machinery Shift to Hydrogen: ** Separately set the percentages of non-electricity, non-hydrogen fuel used by this industry in the BAU case to be shifted to electricity and to hydrogen. (If your settings total more than 100%, the effects will be scaled down proportionately so that the total fuel shifted does not exceed 100%.) Over 90% of thermal fuels (excluding feedstocks) are used to generate process heat or to fuel boilers. Generally, lower-temperature heat is easier to electrify than higher-temperature heat, while hydrogen can meet heat needs of any temprature. In the top-emitting 14 industries in the U.S., just under 50% of heat demand is at tempratures below 250 C, about a third is at temperatures from 350-600 C, and the remainder is at temperatures above 600 C.//**Road Vehicles Shift to Electricity: ** Separately set the percentages of non-electricity, non-hydrogen fuel used by this industry in the BAU case to be shifted to electricity and to hydrogen. (If your settings total more than 100%, the effects will be scaled down proportionately so that the total fuel shifted does not exceed 100%.) Over 90% of thermal fuels (excluding feedstocks) are used to generate process heat or to fuel boilers. Generally, lower-temperature heat is easier to electrify than higher-temperature heat, while hydrogen can meet heat needs of any temprature. In the top-emitting 14 industries in the U.S., just under 50% of heat demand is at tempratures below 250 C, about a third is at temperatures from 350-600 C, and the remainder is at temperatures above 600 C.//**Road Vehicles Shift to Hydrogen: ** Separately set the percentages of non-electricity, non-hydrogen fuel used by this industry in the BAU case to be shifted to electricity and to hydrogen. (If your settings total more than 100%, the effects will be scaled down proportionately so that the total fuel shifted does not exceed 100%.) Over 90% of thermal fuels (excluding feedstocks) are used to generate process heat or to fuel boilers. Generally, lower-temperature heat is easier to electrify than high | industry-ag-main.html#fuel-switching | industry-elec-and-hydrogen.html | 0 | 0 | 0
Industry | Electrification + Hydrogen | Fraction of Industrial Fuel Use Shifted to Other Fuels | nonroad vehicles 30 | biomass if | Nonroad Vehicles | Shift to Biomass | 1411 | No | Electrification + Hydrogen | indst fuel type shifting | 0% | 100% | 1% | % of fuel shifted | **Description:** This policy reduces greenhouse gas emissions from the selected industry by switching the fuels used by facilities to electricity and/or hydrogen. Only fuel consumed for energy, not fuel used as a chemical feedstock, is affected by this policy. Separately set the percentages of non-electricity, non-hydrogen fuel used by this industry in the BAU case to be shifted to electricity and to hydrogen. (If your settings total more than 100%, the effects will be scaled down proportionately so that the total fuel shifted does not exceed 100%.) Over 90% of thermal fuels (excluding feedstocks) are used to generate process heat or to fuel boilers. Generally, lower-temperature heat is easier to electrify than higher-temperature heat, while hydrogen can meet heat needs of any temprature. In the top-emitting 14 industries in the U.S., just under 50% of heat demand is at tempratures below 250 C, about a third is at temperatures from 350-600 C, and the remainder is at temperatures above 600 C. // **Guidance for setting values: **//**Agriculture and Forestry Shift to Electricity: ** Separately set the percentages of non-electricity, non-hydrogen fuel used by this industry in the BAU case to be shifted to electricity and to hydrogen. (If your settings total more than 100%, the effects will be scaled down proportionately so that the total fuel shifted does not exceed 100%.) Over 90% of thermal fuels (excluding feedstocks) are used to generate process heat or to fuel boilers. Generally, lower-temperature heat is easier to electrify than higher-temperature heat, while hydrogen can meet heat needs of any temprature. In the top-emitting 14 industries in the U.S., just under 50% of heat demand is at tempratures below 250 C, about a third is at temperatures from 350-600 C, and the remainder is at temperatures above 600 C.//**Agriculture and Forestry Shift to Hydrogen: ** Separately set the percentages of non-electricity, non-hydrogen fuel used by this industry in the BAU case to be shifted to electricity and to hydrogen. (If your settings total more than 100%, the effects will be scaled down proportionately so that the total fuel shifted does not exceed 100%.) Over 90% of thermal fuels (excluding feedstocks) are used to generate process heat or to fuel boilers. Generally, lower-temperature heat is easier to electrify than higher-temperature heat, while hydrogen can meet heat needs of any temprature. In the top-emitting 14 industries in the U.S., just under 50% of heat demand is at tempratures below 250 C, about a third is at temperatures from 350-600 C, and the remainder is at temperatures above 600 C.//**Coal Mining Shift to Electricity: ** Separately set the percentages of non-electricity, non-hydrogen fuel used by this industry in the BAU case to be shifted to electricity and to hydrogen. (If your settings total more than 100%, the effects will be scaled down proportionately so that the total fuel shifted does not exceed 100%.) Over 90% of thermal fuels (excluding feedstocks) are used to generate process heat or to fuel boilers. Generally, lower-temperature heat is easier to electrify than higher-temperature heat, while hydrogen can meet heat needs of any temprature. In the top-emitting 14 industries in the U.S., just under 50% of heat demand is at tempratures below 250 C, about a third is at temperatures from 350-600 C, and the remainder is at temperatures above 600 C.//**Coal Mining Shift to Hydrogen: ** Separately set the percentages of non-electricity, non-hydrogen fuel used by this industry in the BAU case to be shifted to electricity and to hydrogen. (If your settings total more than 100%, the effects will be scaled down proportionately so that the total fuel shifted does not exceed 100%.) Over 90% of thermal fuels (excluding feedstocks) are used to generate process heat or to fuel boilers. Generally, lower-temperature heat is easier to electrify than higher-temperature heat, while hydrogen can meet heat needs of any temprature. In the top-emitting 14 industries in the U.S., just under 50% of heat demand is at tempratures below 250 C, about a third is at temperatures from 350-600 C, and the remainder is at temperatures above 600 C.//**Oil and Gas Extraction Shift to Electricity: ** Separately set the percentages of non-electricity, non-hydrogen fuel used by this industry in the BAU case to be shifted to electricity and to hydrogen. (If your settings total more than 100%, the effects will be scaled down proportionately so that the total fuel shifted does not exceed 100%.) Over 90% of thermal fuels (excluding feedstocks) are used to generate process heat or to fuel boilers. Generally, lower-temperature heat is easier to electrify than higher-temperature heat, while hydrogen can meet heat needs of any temprature. In the top-emitting 14 industries in the U.S., just under 50% of heat demand is at tempratures below 250 C, about a third is at temperatures from 350-600 C, and the remainder is at temperatures above 600 C.//**Oil and Gas Extraction Shift to Hydrogen: ** Separately set the percentages of non-electricity, non-hydrogen fuel used by this industry in the BAU case to be shifted to electricity and to hydrogen. (If your settings total more than 100%, the effects will be scaled down proportionately so that the total fuel shifted does not exceed 100%.) Over 90% of thermal fuels (excluding feedstocks) are used to generate process heat or to fuel boilers. Generally, lower-temperature heat is easier to electrify than higher-temperature heat, while hydrogen can meet heat needs of any temprature. In the top-emitting 14 industries in the U.S., just under 50% of heat demand is at tempratures below 250 C, about a third is at temperatures from 350-600 C, and the remainder is at temperatures above 600 C.//**Other Mining and Quarrying Shift to Electricity: ** Separately set the percentages of non-electricity, non-hydrogen fuel used by this industry in the BAU case to be shifted to electricity and to hydrogen. (If your settings total more than 100%, the effects will be scaled down proportionately so that the total fuel shifted does not exceed 100%.) Over 90% of thermal fuels (excluding feedstocks) are used to generate process heat or to fuel boilers. Generally, lower-temperature heat is easier to electrify than higher-temperature heat, while hydrogen can meet heat needs of any temprature. In the top-emitting 14 industries in the U.S., just under 50% of heat demand is at tempratures below 250 C, about a third is at temperatures from 350-600 C, and the remainder is at temperatures above 600 C.//**Other Mining and Quarrying Shift to Hydrogen: ** Separately set the percentages of non-electricity, non-hydrogen fuel used by this industry in the BAU case to be shifted to electricity and to hydrogen. (If your settings total more than 100%, the effects will be scaled down proportionately so that the total fuel shifted does not exceed 100%.) Over 90% of thermal fuels (excluding feedstocks) are used to generate process heat or to fuel boilers. Generally, lower-temperature heat is easier to electrify than higher-temperature heat, while hydrogen can meet heat needs of any temprature. In the top-emitting 14 industries in the U.S., just under 50% of heat demand is at tempratures below 250 C, about a third is at temperatures from 350-600 C, and the remainder is at temperatures above 600 C.//**Food Beverage and Tobacco Shift to Electricity: ** Separately set the percentages of non-electricity, non-hydrogen fuel used by this industry in the BAU case to be shifted to electricity and to hydrogen. (If your settings total more than 100%, the effects will be scaled down proportionately so that the total fuel shifted does not exceed 100%.) Over 90% of thermal fuels (excluding feedstocks) are used to generate process heat or to fuel boilers. Generally, lower-temperature heat is easier to electrify than higher-temperature heat, while hydrogen can meet heat needs of any temprature. In the top-emitting 14 industries in the U.S., just under 50% of heat demand is at tempratures below 250 C, about a third is at temperatures from 350-600 C, and the remainder is at temperatures above 600 C.//**Food Beverage and Tobacco Shift to Hydrogen: ** Separately set the percentages of non-electricity, non-hydrogen fuel used by this industry in the BAU case to be shifted to electricity and to hydrogen. (If your settings total more than 100%, the effects will be scaled down proportionately so that the total fuel shifted does not exceed 100%.) Over 90% of thermal fuels (excluding feedstocks) are used to generate process heat or to fuel boilers. Generally, lower-temperature heat is easier to electrify than higher-temperature heat, while hydrogen can meet heat needs of any temprature. In the top-emitting 14 industries in the U.S., just under 50% of heat demand is at tempratures below 250 C, about a third is at temperatures from 350-600 C, and the remainder is at temperatures above 600 C.//**Textiles Apparel and Leather Shift to Electricity: ** Separately set the percentages of non-electricity, non-hydrogen fuel used by this industry in the BAU case to be shifted to electricity and to hydrogen. (If your settings total more than 100%, the effects will be scaled down proportionately so that the total fuel shifted does not exceed 100%.) Over 90% of thermal fuels (excluding feedstocks) are used to generate process heat or to fuel boilers. Generally, lower-temperature heat is easier to electrify than higher-temperature heat, while hydrogen can meet heat needs of any temprature. In the top-emitting 14 industries in the U.S., just under 50% of heat demand is at tempratures below 250 C, about a third is at temperatures from 350-600 C, and the remainder is at temperatures above 600 C.//**Textiles Apparel and Leather Shift to Hydrogen: ** Separately set the percentages of non-electricity, non-hydrogen fuel used by this industry in the BAU case to be shifted to electricity and to hydrogen. (If your settings total more than 100%, the effects will be scaled down proportionately so that the total fuel shifted does not exceed 100%.) Over 90% of thermal fuels (excluding feedstocks) are used to generate process heat or to fuel boilers. Generally, lower-temperature heat is easier to electrify than higher-temperature heat, while hydrogen can meet heat needs of any temprature. In the top-emitting 14 industries in the U.S., just under 50% of heat demand is at tempratures below 250 C, about a third is at temperatures from 350-600 C, and the remainder is at temperatures above 600 C.//**Wood Products Shift to Electricity: ** Separately set the percentages of non-electricity, non-hydrogen fuel used by this industry in the BAU case to be shifted to electricity and to hydrogen. (If your settings total more than 100%, the effects will be scaled down proportionately so that the total fuel shifted does not exceed 100%.) Over 90% of thermal fuels (excluding feedstocks) are used to generate process heat or to fuel boilers. Generally, lower-temperature heat is easier to electrify than higher-temperature heat, while hydrogen can meet heat needs of any temprature. In the top-emitting 14 industries in the U.S., just under 50% of heat demand is at tempratures below 250 C, about a third is at temperatures from 350-600 C, and the remainder is at temperatures above 600 C.//**Wood Products Shift to Hydrogen: ** Separately set the percentages of non-electricity, non-hydrogen fuel used by this industry in the BAU case to be shifted to electricity and to hydrogen. (If your settings total more than 100%, the effects will be scaled down proportionately so that the total fuel shifted does not exceed 100%.) Over 90% of thermal fuels (excluding feedstocks) are used to generate process heat or to fuel boilers. Generally, lower-temperature heat is easier to electrify than higher-temperature heat, while hydrogen can meet heat needs of any temprature. In the top-emitting 14 industries in the U.S., just under 50% of heat demand is at tempratures below 250 C, about a third is at temperatures from 350-600 C, and the remainder is at temperatures above 600 C.//**Pulp Paper and Printing Shift to Electricity: ** Separately set the percentages of non-electricity, non-hydrogen fuel used by this industry in the BAU case to be shifted to electricity and to hydrogen. (If your settings total more than 100%, the effects will be scaled down proportionately so that the total fuel shifted does not exceed 100%.) Over 90% of thermal fuels (excluding feedstocks) are used to generate process heat or to fuel boilers. Generally, lower-temperature heat is easier to electrify than higher-temperature heat, while hydrogen can meet heat needs of any temprature. In the top-emitting 14 industries in the U.S., just under 50% of heat demand is at tempratures below 250 C, about a third is at temperatures from 350-600 C, and the remainder is at temperatures above 600 C.//**Pulp Paper and Printing Shift to Hydrogen: ** Separately set the percentages of non-electricity, non-hydrogen fuel used by this industry in the BAU case to be shifted to electricity and to hydrogen. (If your settings total more than 100%, the effects will be scaled down proportionately so that the total fuel shifted does not exceed 100%.) Over 90% of thermal fuels (excluding feedstocks) are used to generate process heat or to fuel boilers. Generally, lower-temperature heat is easier to electrify than higher-temperature heat, while hydrogen can meet heat needs of any temprature. In the top-emitting 14 industries in the U.S., just under 50% of heat demand is at tempratures below 250 C, about a third is at temperatures from 350-600 C, and the remainder is at temperatures above 600 C.//**Refined Petroleum and Coke Shift to Electricity: ** Separately set the percentages of non-electricity, non-hydrogen fuel used by this industry in the BAU case to be shifted to electricity and to hydrogen. (If your settings total more than 100%, the effects will be scaled down proportionately so that the total fuel shifted does not exceed 100%.) Over 90% of thermal fuels (excluding feedstocks) are used to generate process heat or to fuel boilers. Generally, lower-temperature heat is easier to electrify than higher-temperature heat, while hydrogen can meet heat needs of any temprature. In the top-emitting 14 industries in the U.S., just under 50% of heat demand is at tempratures below 250 C, about a third is at temperatures from 350-600 C, and the remainder is at temperatures above 600 C.//**Refined Petroleum and Coke Shift to Hydrogen: ** Separately set the percentages of non-electricity, non-hydrogen fuel used by this industry in the BAU case to be shifted to electricity and to hydrogen. (If your settings total more than 100%, the effects will be scaled down proportionately so that the total fuel shifted does not exceed 100%.) Over 90% of thermal fuels (excluding feedstocks) are used to generate process heat or to fuel boilers. Generally, lower-temperature heat is easier to electrify than higher-temperature heat, while hydrogen can meet heat needs of any temprature. In the top-emitting 14 industries in the U.S., just under 50% of heat demand is at tempratures below 250 C, about a third is at temperatures from 350-600 C, and the remainder is at temperatures above 600 C.//**Chemicals Shift to Electricity: ** Separately set the percentages of non-electricity, non-hydrogen fuel used by this industry in the BAU case to be shifted to electricity and to hydrogen. (If your settings total more than 100%, the effects will be scaled down proportionately so that the total fuel shifted does not exceed 100%.) Over 90% of thermal fuels (excluding feedstocks) are used to generate process heat or to fuel boilers. Generally, lower-temperature heat is easier to electrify than higher-temperature heat, while hydrogen can meet heat needs of any temprature. In the top-emitting 14 industries in the U.S., just under 50% of heat demand is at tempratures below 250 C, about a third is at temperatures from 350-600 C, and the remainder is at temperatures above 600 C.//**Chemicals Shift to Hydrogen: ** Separately set the percentages of non-electricity, non-hydrogen fuel used by this industry in the BAU case to be shifted to electricity and to hydrogen. (If your settings total more than 100%, the effects will be scaled down proportionately so that the total fuel shifted does not exceed 100%.) Over 90% of thermal fuels (excluding feedstocks) are used to generate process heat or to fuel boilers. Generally, lower-temperature heat is easier to electrify than higher-temperature heat, while hydrogen can meet heat needs of any temprature. In the top-emitting 14 industries in the U.S., just under 50% of heat demand is at tempratures below 250 C, about a third is at temperatures from 350-600 C, and the remainder is at temperatures above 600 C.//**Rubber and Plastic Products Shift to Electricity: ** Separately set the percentages of non-electricity, non-hydrogen fuel used by this industry in the BAU case to be shifted to electricity and to hydrogen. (If your settings total more than 100%, the effects will be scaled down proportionately so that the total fuel shifted does not exceed 100%.) Over 90% of thermal fuels (excluding feedstocks) are used to generate process heat or to fuel boilers. Generally, lower-temperature heat is easier to electrify than higher-temperature heat, while hydrogen can meet heat needs of any temprature. In the top-emitting 14 industries in the U.S., just under 50% of heat demand is at tempratures below 250 C, about a third is at temperatures from 350-600 C, and the remainder is at temperatures above 600 C.//**Rubber and Plastic Products Shift to Hydrogen: ** Separately set the percentages of non-electricity, non-hydrogen fuel used by this industry in the BAU case to be shifted to electricity and to hydrogen. (If your settings total more than 100%, the effects will be scaled down proportionately so that the total fuel shifted does not exceed 100%.) Over 90% of thermal fuels (excluding feedstocks) are used to generate process heat or to fuel boilers. Generally, lower-temperature heat is easier to electrify than higher-temperature heat, while hydrogen can meet heat needs of any temprature. In the top-emitting 14 industries in the U.S., just under 50% of heat demand is at tempratures below 250 C, about a third is at temperatures from 350-600 C, and the remainder is at temperatures above 600 C.//**Glass and Glass Products Shift to Electricity: ** Separately set the percentages of non-electricity, non-hydrogen fuel used by this industry in the BAU case to be shifted to electricity and to hydrogen. (If your settings total more than 100%, the effects will be scaled down proportionately so that the total fuel shifted does not exceed 100%.) Over 90% of thermal fuels (excluding feedstocks) are used to generate process heat or to fuel boilers. Generally, lower-temperature heat is easier to electrify than higher-temperature heat, while hydrogen can meet heat needs of any temprature. In the top-emitting 14 industries in the U.S., just under 50% of heat demand is at tempratures below 250 C, about a third is at temperatures from 350-600 C, and the remainder is at temperatures above 600 C.//**Glass and Glass Products Shift to Hydrogen: ** Separately set the percentages of non-electricity, non-hydrogen fuel used by this industry in the BAU case to be shifted to electricity and to hydrogen. (If your settings total more than 100%, the effects will be scaled down proportionately so that the total fuel shifted does not exceed 100%.) Over 90% of thermal fuels (excluding feedstocks) are used to generate process heat or to fuel boilers. Generally, lower-temperature heat is easier to electrify than higher-temperature heat, while hydrogen can meet heat needs of any temprature. In the top-emitting 14 industries in the U.S., just under 50% of heat demand is at tempratures below 250 C, about a third is at temperatures from 350-600 C, and the remainder is at temperatures above 600 C.//**Cement and Other Nonmetallic Minerals Shift to Electricity: ** Separately set the percentages of non-electricity, non-hydrogen fuel used by this industry in the BAU case to be shifted to electricity and to hydrogen. (If your settings total more than 100%, the effects will be scaled down proportionately so that the total fuel shifted does not exceed 100%.) Over 90% of thermal fuels (excluding feedstocks) are used to generate process heat or to fuel boilers. Generally, lower-temperature heat is easier to electrify than higher-temperature heat, while hydrogen can meet heat needs of any temprature. In the top-emitting 14 industries in the U.S., just under 50% of heat demand is at tempratures below 250 C, about a third is at temperatures from 350-600 C, and the remainder is at temperatures above 600 C.//**Cement and Other Nonmetallic Minerals Shift to Hydrogen: ** Separately set the percentages of non-electricity, non-hydrogen fuel used by this industry in the BAU case to be shifted to electricity and to hydrogen. (If your settings total more than 100%, the effects will be scaled down proportionately so that the total fuel shifted does not exceed 100%.) Over 90% of thermal fuels (excluding feedstocks) are used to generate process heat or to fuel boilers. Generally, lower-temperature heat is easier to electrify than higher-temperature heat, while hydrogen can meet heat needs of any temprature. In the top-emitting 14 industries in the U.S., just under 50% of heat demand is at tempratures below 250 C, about a third is at temperatures from 350-600 C, and the remainder is at temperatures above 600 C.//**Iron and Steel Shift to Electricity: ** Separately set the percentages of non-electricity, non-hydrogen fuel used by this industry in the BAU case to be shifted to electricity and to hydrogen. (If your settings total more than 100%, the effects will be scaled down proportionately so that the total fuel shifted does not exceed 100%.) Over 90% of thermal fuels (excluding feedstocks) are used to generate process heat or to fuel boilers. Generally, lower-temperature heat is easier to electrify than higher-temperature heat, while hydrogen can meet heat needs of any temprature. In the top-emitting 14 industries in the U.S., just under 50% of heat demand is at tempratures below 250 C, about a third is at temperatures from 350-600 C, and the remainder is at temperatures above 600 C.//**Iron and Steel Shift to Hydrogen: ** Separately set the percentages of non-electricity, non-hydrogen fuel used by this industry in the BAU case to be shifted to electricity and to hydrogen. (If your settings total more than 100%, the effects will be scaled down proportionately so that the total fuel shifted does not exceed 100%.) Over 90% of thermal fuels (excluding feedstocks) are used to generate process heat or to fuel boilers. Generally, lower-temperature heat is easier to electrify than higher-temperature heat, while hydrogen can meet heat needs of any temprature. In the top-emitting 14 industries in the U.S., just under 50% of heat demand is at tempratures below 250 C, about a third is at temperatures from 350-600 C, and the remainder is at temperatures above 600 C.//**Other Metals Shift to Electricity: ** Separately set the percentages of non-electricity, non-hydrogen fuel used by this industry in the BAU case to be shifted to electricity and to hydrogen. (If your settings total more than 100%, the effects will be scaled down proportionately so that the total fuel shifted does not exceed 100%.) Over 90% of thermal fuels (excluding feedstocks) are used to generate process heat or to fuel boilers. Generally, lower-temperature heat is easier to electrify than higher-temperature heat, while hydrogen can meet heat needs of any temprature. In the top-emitting 14 industries in the U.S., just under 50% of heat demand is at tempratures below 250 C, about a third is at temperatures from 350-600 C, and the remainder is at temperatures above 600 C.//**Other Metals Shift to Hydrogen: ** Separately set the percentages of non-electricity, non-hydrogen fuel used by this industry in the BAU case to be shifted to electricity and to hydrogen. (If your settings total more than 100%, the effects will be scaled down proportionately so that the total fuel shifted does not exceed 100%.) Over 90% of thermal fuels (excluding feedstocks) are used to generate process heat or to fuel boilers. Generally, lower-temperature heat is easier to electrify than higher-temperature heat, while hydrogen can meet heat needs of any temprature. In the top-emitting 14 industries in the U.S., just under 50% of heat demand is at tempratures below 250 C, about a third is at temperatures from 350-600 C, and the remainder is at temperatures above 600 C.//**Metal Products Except Machinery and Vehicles Shift to Electricity: ** Separately set the percentages of non-electricity, non-hydrogen fuel used by this industry in the BAU case to be shifted to electricity and to hydrogen. (If your settings total more than 100%, the effects will be scaled down proportionately so that the total fuel shifted does not exceed 100%.) Over 90% of thermal fuels (excluding feedstocks) are used to generate process heat or to fuel boilers. Generally, lower-temperature heat is easier to electrify than higher-temperature heat, while hydrogen can meet heat needs of any temprature. In the top-emitting 14 industries in the U.S., just under 50% of heat demand is at tempratures below 250 C, about a third is at temperatures from 350-600 C, and the remainder is at temperatures above 600 C.//**Metal Products Except Machinery and Vehicles Shift to Hydrogen: ** Separately set the percentages of non-electricity, non-hydrogen fuel used by this industry in the BAU case to be shifted to electricity and to hydrogen. (If your settings total more than 100%, the effects will be scaled down proportionately so that the total fuel shifted does not exceed 100%.) Over 90% of thermal fuels (excluding feedstocks) are used to generate process heat or to fuel boilers. Generally, lower-temperature heat is easier to electrify than higher-temperature heat, while hydrogen can meet heat needs of any temprature. In the top-emitting 14 industries in the U.S., just under 50% of heat demand is at tempratures below 250 C, about a third is at temperatures from 350-600 C, and the remainder is at temperatures above 600 C.//**Computers and Electronics Shift to Electricity: ** Separately set the percentages of non-electricity, non-hydrogen fuel used by this industry in the BAU case to be shifted to electricity and to hydrogen. (If your settings total more than 100%, the effects will be scaled down proportionately so that the total fuel shifted does not exceed 100%.) Over 90% of thermal fuels (excluding feedstocks) are used to generate process heat or to fuel boilers. Generally, lower-temperature heat is easier to electrify than higher-temperature heat, while hydrogen can meet heat needs of any temprature. In the top-emitting 14 industries in the U.S., just under 50% of heat demand is at tempratures below 250 C, about a third is at temperatures from 350-600 C, and the remainder is at temperatures above 600 C.//**Computers and Electronics Shift to Hydrogen: ** Separately set the percentages of non-electricity, non-hydrogen fuel used by this industry in the BAU case to be shifted to electricity and to hydrogen. (If your settings total more than 100%, the effects will be scaled down proportionately so that the total fuel shifted does not exceed 100%.) Over 90% of thermal fuels (excluding feedstocks) are used to generate process heat or to fuel boilers. Generally, lower-temperature heat is easier to electrify than higher-temperature heat, while hydrogen can meet heat needs of any temprature. In the top-emitting 14 industries in the U.S., just under 50% of heat demand is at tempratures below 250 C, about a third is at temperatures from 350-600 C, and the remainder is at temperatures above 600 C.//**Appliances and Electrical Equipment Shift to Electricity: ** Separately set the percentages of non-electricity, non-hydrogen fuel used by this industry in the BAU case to be shifted to electricity and to hydrogen. (If your settings total more than 100%, the effects will be scaled down proportionately so that the total fuel shifted does not exceed 100%.) Over 90% of thermal fuels (excluding feedstocks) are used to generate process heat or to fuel boilers. Generally, lower-temperature heat is easier to electrify than higher-temperature heat, while hydrogen can meet heat needs of any temprature. In the top-emitting 14 industries in the U.S., just under 50% of heat demand is at tempratures below 250 C, about a third is at temperatures from 350-600 C, and the remainder is at temperatures above 600 C.//**Appliances and Electrical Equipment Shift to Hydrogen: ** Separately set the percentages of non-electricity, non-hydrogen fuel used by this industry in the BAU case to be shifted to electricity and to hydrogen. (If your settings total more than 100%, the effects will be scaled down proportionately so that the total fuel shifted does not exceed 100%.) Over 90% of thermal fuels (excluding feedstocks) are used to generate process heat or to fuel boilers. Generally, lower-temperature heat is easier to electrify than higher-temperature heat, while hydrogen can meet heat needs of any temprature. In the top-emitting 14 industries in the U.S., just under 50% of heat demand is at tempratures below 250 C, about a third is at temperatures from 350-600 C, and the remainder is at temperatures above 600 C.//**Other Machinery Shift to Electricity: ** Separately set the percentages of non-electricity, non-hydrogen fuel used by this industry in the BAU case to be shifted to electricity and to hydrogen. (If your settings total more than 100%, the effects will be scaled down proportionately so that the total fuel shifted does not exceed 100%.) Over 90% of thermal fuels (excluding feedstocks) are used to generate process heat or to fuel boilers. Generally, lower-temperature heat is easier to electrify than higher-temperature heat, while hydrogen can meet heat needs of any temprature. In the top-emitting 14 industries in the U.S., just under 50% of heat demand is at tempratures below 250 C, about a third is at temperatures from 350-600 C, and the remainder is at temperatures above 600 C.//**Other Machinery Shift to Hydrogen: ** Separately set the percentages of non-electricity, non-hydrogen fuel used by this industry in the BAU case to be shifted to electricity and to hydrogen. (If your settings total more than 100%, the effects will be scaled down proportionately so that the total fuel shifted does not exceed 100%.) Over 90% of thermal fuels (excluding feedstocks) are used to generate process heat or to fuel boilers. Generally, lower-temperature heat is easier to electrify than higher-temperature heat, while hydrogen can meet heat needs of any temprature. In the top-emitting 14 industries in the U.S., just under 50% of heat demand is at tempratures below 250 C, about a third is at temperatures from 350-600 C, and the remainder is at temperatures above 600 C.//**Road Vehicles Shift to Electricity: ** Separately set the percentages of non-electricity, non-hydrogen fuel used by this industry in the BAU case to be shifted to electricity and to hydrogen. (If your settings total more than 100%, the effects will be scaled down proportionately so that the total fuel shifted does not exceed 100%.) Over 90% of thermal fuels (excluding feedstocks) are used to generate process heat or to fuel boilers. Generally, lower-temperature heat is easier to electrify than higher-temperature heat, while hydrogen can meet heat needs of any temprature. In the top-emitting 14 industries in the U.S., just under 50% of heat demand is at tempratures below 250 C, about a third is at temperatures from 350-600 C, and the remainder is at temperatures above 600 C.//**Road Vehicles Shift to Hydrogen: ** Separately set the percentages of non-electricity, non-hydrogen fuel used by this industry in the BAU case to be shifted to electricity and to hydrogen. (If your settings total more than 100%, the effects will be scaled down proportionately so that the total fuel shifted does not exceed 100%.) Over 90% of thermal fuels (excluding feedstocks) are used to generate process heat or to fuel boilers. Generally, lower-temperature heat is easier to electrify than high | industry-ag-main.html#fuel-switching | industry-elec-and-hydrogen.html | 0 | 0 | 0
Industry | Electrification + Hydrogen | Fraction of Industrial Fuel Use Shifted to Other Fuels | nonroad vehicles 30 | petroleum diesel if | Nonroad Vehicles | Shift to Petroleum | 1412 | No | Electrification + Hydrogen | indst fuel type shifting | 0% | 100% | 1% | % of fuel shifted | **Description:** This policy reduces greenhouse gas emissions from the selected industry by switching the fuels used by facilities to electricity and/or hydrogen. Only fuel consumed for energy, not fuel used as a chemical feedstock, is affected by this policy. Separately set the percentages of non-electricity, non-hydrogen fuel used by this industry in the BAU case to be shifted to electricity and to hydrogen. (If your settings total more than 100%, the effects will be scaled down proportionately so that the total fuel shifted does not exceed 100%.) Over 90% of thermal fuels (excluding feedstocks) are used to generate process heat or to fuel boilers. Generally, lower-temperature heat is easier to electrify than higher-temperature heat, while hydrogen can meet heat needs of any temprature. In the top-emitting 14 industries in the U.S., just under 50% of heat demand is at tempratures below 250 C, about a third is at temperatures from 350-600 C, and the remainder is at temperatures above 600 C. // **Guidance for setting values: **//**Agriculture and Forestry Shift to Electricity: ** Separately set the percentages of non-electricity, non-hydrogen fuel used by this industry in the BAU case to be shifted to electricity and to hydrogen. (If your settings total more than 100%, the effects will be scaled down proportionately so that the total fuel shifted does not exceed 100%.) Over 90% of thermal fuels (excluding feedstocks) are used to generate process heat or to fuel boilers. Generally, lower-temperature heat is easier to electrify than higher-temperature heat, while hydrogen can meet heat needs of any temprature. In the top-emitting 14 industries in the U.S., just under 50% of heat demand is at tempratures below 250 C, about a third is at temperatures from 350-600 C, and the remainder is at temperatures above 600 C.//**Agriculture and Forestry Shift to Hydrogen: ** Separately set the percentages of non-electricity, non-hydrogen fuel used by this industry in the BAU case to be shifted to electricity and to hydrogen. (If your settings total more than 100%, the effects will be scaled down proportionately so that the total fuel shifted does not exceed 100%.) Over 90% of thermal fuels (excluding feedstocks) are used to generate process heat or to fuel boilers. Generally, lower-temperature heat is easier to electrify than higher-temperature heat, while hydrogen can meet heat needs of any temprature. In the top-emitting 14 industries in the U.S., just under 50% of heat demand is at tempratures below 250 C, about a third is at temperatures from 350-600 C, and the remainder is at temperatures above 600 C.//**Coal Mining Shift to Electricity: ** Separately set the percentages of non-electricity, non-hydrogen fuel used by this industry in the BAU case to be shifted to electricity and to hydrogen. (If your settings total more than 100%, the effects will be scaled down proportionately so that the total fuel shifted does not exceed 100%.) Over 90% of thermal fuels (excluding feedstocks) are used to generate process heat or to fuel boilers. Generally, lower-temperature heat is easier to electrify than higher-temperature heat, while hydrogen can meet heat needs of any temprature. In the top-emitting 14 industries in the U.S., just under 50% of heat demand is at tempratures below 250 C, about a third is at temperatures from 350-600 C, and the remainder is at temperatures above 600 C.//**Coal Mining Shift to Hydrogen: ** Separately set the percentages of non-electricity, non-hydrogen fuel used by this industry in the BAU case to be shifted to electricity and to hydrogen. (If your settings total more than 100%, the effects will be scaled down proportionately so that the total fuel shifted does not exceed 100%.) Over 90% of thermal fuels (excluding feedstocks) are used to generate process heat or to fuel boilers. Generally, lower-temperature heat is easier to electrify than higher-temperature heat, while hydrogen can meet heat needs of any temprature. In the top-emitting 14 industries in the U.S., just under 50% of heat demand is at tempratures below 250 C, about a third is at temperatures from 350-600 C, and the remainder is at temperatures above 600 C.//**Oil and Gas Extraction Shift to Electricity: ** Separately set the percentages of non-electricity, non-hydrogen fuel used by this industry in the BAU case to be shifted to electricity and to hydrogen. (If your settings total more than 100%, the effects will be scaled down proportionately so that the total fuel shifted does not exceed 100%.) Over 90% of thermal fuels (excluding feedstocks) are used to generate process heat or to fuel boilers. Generally, lower-temperature heat is easier to electrify than higher-temperature heat, while hydrogen can meet heat needs of any temprature. In the top-emitting 14 industries in the U.S., just under 50% of heat demand is at tempratures below 250 C, about a third is at temperatures from 350-600 C, and the remainder is at temperatures above 600 C.//**Oil and Gas Extraction Shift to Hydrogen: ** Separately set the percentages of non-electricity, non-hydrogen fuel used by this industry in the BAU case to be shifted to electricity and to hydrogen. (If your settings total more than 100%, the effects will be scaled down proportionately so that the total fuel shifted does not exceed 100%.) Over 90% of thermal fuels (excluding feedstocks) are used to generate process heat or to fuel boilers. Generally, lower-temperature heat is easier to electrify than higher-temperature heat, while hydrogen can meet heat needs of any temprature. In the top-emitting 14 industries in the U.S., just under 50% of heat demand is at tempratures below 250 C, about a third is at temperatures from 350-600 C, and the remainder is at temperatures above 600 C.//**Other Mining and Quarrying Shift to Electricity: ** Separately set the percentages of non-electricity, non-hydrogen fuel used by this industry in the BAU case to be shifted to electricity and to hydrogen. (If your settings total more than 100%, the effects will be scaled down proportionately so that the total fuel shifted does not exceed 100%.) Over 90% of thermal fuels (excluding feedstocks) are used to generate process heat or to fuel boilers. Generally, lower-temperature heat is easier to electrify than higher-temperature heat, while hydrogen can meet heat needs of any temprature. In the top-emitting 14 industries in the U.S., just under 50% of heat demand is at tempratures below 250 C, about a third is at temperatures from 350-600 C, and the remainder is at temperatures above 600 C.//**Other Mining and Quarrying Shift to Hydrogen: ** Separately set the percentages of non-electricity, non-hydrogen fuel used by this industry in the BAU case to be shifted to electricity and to hydrogen. (If your settings total more than 100%, the effects will be scaled down proportionately so that the total fuel shifted does not exceed 100%.) Over 90% of thermal fuels (excluding feedstocks) are used to generate process heat or to fuel boilers. Generally, lower-temperature heat is easier to electrify than higher-temperature heat, while hydrogen can meet heat needs of any temprature. In the top-emitting 14 industries in the U.S., just under 50% of heat demand is at tempratures below 250 C, about a third is at temperatures from 350-600 C, and the remainder is at temperatures above 600 C.//**Food Beverage and Tobacco Shift to Electricity: ** Separately set the percentages of non-electricity, non-hydrogen fuel used by this industry in the BAU case to be shifted to electricity and to hydrogen. (If your settings total more than 100%, the effects will be scaled down proportionately so that the total fuel shifted does not exceed 100%.) Over 90% of thermal fuels (excluding feedstocks) are used to generate process heat or to fuel boilers. Generally, lower-temperature heat is easier to electrify than higher-temperature heat, while hydrogen can meet heat needs of any temprature. In the top-emitting 14 industries in the U.S., just under 50% of heat demand is at tempratures below 250 C, about a third is at temperatures from 350-600 C, and the remainder is at temperatures above 600 C.//**Food Beverage and Tobacco Shift to Hydrogen: ** Separately set the percentages of non-electricity, non-hydrogen fuel used by this industry in the BAU case to be shifted to electricity and to hydrogen. (If your settings total more than 100%, the effects will be scaled down proportionately so that the total fuel shifted does not exceed 100%.) Over 90% of thermal fuels (excluding feedstocks) are used to generate process heat or to fuel boilers. Generally, lower-temperature heat is easier to electrify than higher-temperature heat, while hydrogen can meet heat needs of any temprature. In the top-emitting 14 industries in the U.S., just under 50% of heat demand is at tempratures below 250 C, about a third is at temperatures from 350-600 C, and the remainder is at temperatures above 600 C.//**Textiles Apparel and Leather Shift to Electricity: ** Separately set the percentages of non-electricity, non-hydrogen fuel used by this industry in the BAU case to be shifted to electricity and to hydrogen. (If your settings total more than 100%, the effects will be scaled down proportionately so that the total fuel shifted does not exceed 100%.) Over 90% of thermal fuels (excluding feedstocks) are used to generate process heat or to fuel boilers. Generally, lower-temperature heat is easier to electrify than higher-temperature heat, while hydrogen can meet heat needs of any temprature. In the top-emitting 14 industries in the U.S., just under 50% of heat demand is at tempratures below 250 C, about a third is at temperatures from 350-600 C, and the remainder is at temperatures above 600 C.//**Textiles Apparel and Leather Shift to Hydrogen: ** Separately set the percentages of non-electricity, non-hydrogen fuel used by this industry in the BAU case to be shifted to electricity and to hydrogen. (If your settings total more than 100%, the effects will be scaled down proportionately so that the total fuel shifted does not exceed 100%.) Over 90% of thermal fuels (excluding feedstocks) are used to generate process heat or to fuel boilers. Generally, lower-temperature heat is easier to electrify than higher-temperature heat, while hydrogen can meet heat needs of any temprature. In the top-emitting 14 industries in the U.S., just under 50% of heat demand is at tempratures below 250 C, about a third is at temperatures from 350-600 C, and the remainder is at temperatures above 600 C.//**Wood Products Shift to Electricity: ** Separately set the percentages of non-electricity, non-hydrogen fuel used by this industry in the BAU case to be shifted to electricity and to hydrogen. (If your settings total more than 100%, the effects will be scaled down proportionately so that the total fuel shifted does not exceed 100%.) Over 90% of thermal fuels (excluding feedstocks) are used to generate process heat or to fuel boilers. Generally, lower-temperature heat is easier to electrify than higher-temperature heat, while hydrogen can meet heat needs of any temprature. In the top-emitting 14 industries in the U.S., just under 50% of heat demand is at tempratures below 250 C, about a third is at temperatures from 350-600 C, and the remainder is at temperatures above 600 C.//**Wood Products Shift to Hydrogen: ** Separately set the percentages of non-electricity, non-hydrogen fuel used by this industry in the BAU case to be shifted to electricity and to hydrogen. (If your settings total more than 100%, the effects will be scaled down proportionately so that the total fuel shifted does not exceed 100%.) Over 90% of thermal fuels (excluding feedstocks) are used to generate process heat or to fuel boilers. Generally, lower-temperature heat is easier to electrify than higher-temperature heat, while hydrogen can meet heat needs of any temprature. In the top-emitting 14 industries in the U.S., just under 50% of heat demand is at tempratures below 250 C, about a third is at temperatures from 350-600 C, and the remainder is at temperatures above 600 C.//**Pulp Paper and Printing Shift to Electricity: ** Separately set the percentages of non-electricity, non-hydrogen fuel used by this industry in the BAU case to be shifted to electricity and to hydrogen. (If your settings total more than 100%, the effects will be scaled down proportionately so that the total fuel shifted does not exceed 100%.) Over 90% of thermal fuels (excluding feedstocks) are used to generate process heat or to fuel boilers. Generally, lower-temperature heat is easier to electrify than higher-temperature heat, while hydrogen can meet heat needs of any temprature. In the top-emitting 14 industries in the U.S., just under 50% of heat demand is at tempratures below 250 C, about a third is at temperatures from 350-600 C, and the remainder is at temperatures above 600 C.//**Pulp Paper and Printing Shift to Hydrogen: ** Separately set the percentages of non-electricity, non-hydrogen fuel used by this industry in the BAU case to be shifted to electricity and to hydrogen. (If your settings total more than 100%, the effects will be scaled down proportionately so that the total fuel shifted does not exceed 100%.) Over 90% of thermal fuels (excluding feedstocks) are used to generate process heat or to fuel boilers. Generally, lower-temperature heat is easier to electrify than higher-temperature heat, while hydrogen can meet heat needs of any temprature. In the top-emitting 14 industries in the U.S., just under 50% of heat demand is at tempratures below 250 C, about a third is at temperatures from 350-600 C, and the remainder is at temperatures above 600 C.//**Refined Petroleum and Coke Shift to Electricity: ** Separately set the percentages of non-electricity, non-hydrogen fuel used by this industry in the BAU case to be shifted to electricity and to hydrogen. (If your settings total more than 100%, the effects will be scaled down proportionately so that the total fuel shifted does not exceed 100%.) Over 90% of thermal fuels (excluding feedstocks) are used to generate process heat or to fuel boilers. Generally, lower-temperature heat is easier to electrify than higher-temperature heat, while hydrogen can meet heat needs of any temprature. In the top-emitting 14 industries in the U.S., just under 50% of heat demand is at tempratures below 250 C, about a third is at temperatures from 350-600 C, and the remainder is at temperatures above 600 C.//**Refined Petroleum and Coke Shift to Hydrogen: ** Separately set the percentages of non-electricity, non-hydrogen fuel used by this industry in the BAU case to be shifted to electricity and to hydrogen. (If your settings total more than 100%, the effects will be scaled down proportionately so that the total fuel shifted does not exceed 100%.) Over 90% of thermal fuels (excluding feedstocks) are used to generate process heat or to fuel boilers. Generally, lower-temperature heat is easier to electrify than higher-temperature heat, while hydrogen can meet heat needs of any temprature. In the top-emitting 14 industries in the U.S., just under 50% of heat demand is at tempratures below 250 C, about a third is at temperatures from 350-600 C, and the remainder is at temperatures above 600 C.//**Chemicals Shift to Electricity: ** Separately set the percentages of non-electricity, non-hydrogen fuel used by this industry in the BAU case to be shifted to electricity and to hydrogen. (If your settings total more than 100%, the effects will be scaled down proportionately so that the total fuel shifted does not exceed 100%.) Over 90% of thermal fuels (excluding feedstocks) are used to generate process heat or to fuel boilers. Generally, lower-temperature heat is easier to electrify than higher-temperature heat, while hydrogen can meet heat needs of any temprature. In the top-emitting 14 industries in the U.S., just under 50% of heat demand is at tempratures below 250 C, about a third is at temperatures from 350-600 C, and the remainder is at temperatures above 600 C.//**Chemicals Shift to Hydrogen: ** Separately set the percentages of non-electricity, non-hydrogen fuel used by this industry in the BAU case to be shifted to electricity and to hydrogen. (If your settings total more than 100%, the effects will be scaled down proportionately so that the total fuel shifted does not exceed 100%.) Over 90% of thermal fuels (excluding feedstocks) are used to generate process heat or to fuel boilers. Generally, lower-temperature heat is easier to electrify than higher-temperature heat, while hydrogen can meet heat needs of any temprature. In the top-emitting 14 industries in the U.S., just under 50% of heat demand is at tempratures below 250 C, about a third is at temperatures from 350-600 C, and the remainder is at temperatures above 600 C.//**Rubber and Plastic Products Shift to Electricity: ** Separately set the percentages of non-electricity, non-hydrogen fuel used by this industry in the BAU case to be shifted to electricity and to hydrogen. (If your settings total more than 100%, the effects will be scaled down proportionately so that the total fuel shifted does not exceed 100%.) Over 90% of thermal fuels (excluding feedstocks) are used to generate process heat or to fuel boilers. Generally, lower-temperature heat is easier to electrify than higher-temperature heat, while hydrogen can meet heat needs of any temprature. In the top-emitting 14 industries in the U.S., just under 50% of heat demand is at tempratures below 250 C, about a third is at temperatures from 350-600 C, and the remainder is at temperatures above 600 C.//**Rubber and Plastic Products Shift to Hydrogen: ** Separately set the percentages of non-electricity, non-hydrogen fuel used by this industry in the BAU case to be shifted to electricity and to hydrogen. (If your settings total more than 100%, the effects will be scaled down proportionately so that the total fuel shifted does not exceed 100%.) Over 90% of thermal fuels (excluding feedstocks) are used to generate process heat or to fuel boilers. Generally, lower-temperature heat is easier to electrify than higher-temperature heat, while hydrogen can meet heat needs of any temprature. In the top-emitting 14 industries in the U.S., just under 50% of heat demand is at tempratures below 250 C, about a third is at temperatures from 350-600 C, and the remainder is at temperatures above 600 C.//**Glass and Glass Products Shift to Electricity: ** Separately set the percentages of non-electricity, non-hydrogen fuel used by this industry in the BAU case to be shifted to electricity and to hydrogen. (If your settings total more than 100%, the effects will be scaled down proportionately so that the total fuel shifted does not exceed 100%.) Over 90% of thermal fuels (excluding feedstocks) are used to generate process heat or to fuel boilers. Generally, lower-temperature heat is easier to electrify than higher-temperature heat, while hydrogen can meet heat needs of any temprature. In the top-emitting 14 industries in the U.S., just under 50% of heat demand is at tempratures below 250 C, about a third is at temperatures from 350-600 C, and the remainder is at temperatures above 600 C.//**Glass and Glass Products Shift to Hydrogen: ** Separately set the percentages of non-electricity, non-hydrogen fuel used by this industry in the BAU case to be shifted to electricity and to hydrogen. (If your settings total more than 100%, the effects will be scaled down proportionately so that the total fuel shifted does not exceed 100%.) Over 90% of thermal fuels (excluding feedstocks) are used to generate process heat or to fuel boilers. Generally, lower-temperature heat is easier to electrify than higher-temperature heat, while hydrogen can meet heat needs of any temprature. In the top-emitting 14 industries in the U.S., just under 50% of heat demand is at tempratures below 250 C, about a third is at temperatures from 350-600 C, and the remainder is at temperatures above 600 C.//**Cement and Other Nonmetallic Minerals Shift to Electricity: ** Separately set the percentages of non-electricity, non-hydrogen fuel used by this industry in the BAU case to be shifted to electricity and to hydrogen. (If your settings total more than 100%, the effects will be scaled down proportionately so that the total fuel shifted does not exceed 100%.) Over 90% of thermal fuels (excluding feedstocks) are used to generate process heat or to fuel boilers. Generally, lower-temperature heat is easier to electrify than higher-temperature heat, while hydrogen can meet heat needs of any temprature. In the top-emitting 14 industries in the U.S., just under 50% of heat demand is at tempratures below 250 C, about a third is at temperatures from 350-600 C, and the remainder is at temperatures above 600 C.//**Cement and Other Nonmetallic Minerals Shift to Hydrogen: ** Separately set the percentages of non-electricity, non-hydrogen fuel used by this industry in the BAU case to be shifted to electricity and to hydrogen. (If your settings total more than 100%, the effects will be scaled down proportionately so that the total fuel shifted does not exceed 100%.) Over 90% of thermal fuels (excluding feedstocks) are used to generate process heat or to fuel boilers. Generally, lower-temperature heat is easier to electrify than higher-temperature heat, while hydrogen can meet heat needs of any temprature. In the top-emitting 14 industries in the U.S., just under 50% of heat demand is at tempratures below 250 C, about a third is at temperatures from 350-600 C, and the remainder is at temperatures above 600 C.//**Iron and Steel Shift to Electricity: ** Separately set the percentages of non-electricity, non-hydrogen fuel used by this industry in the BAU case to be shifted to electricity and to hydrogen. (If your settings total more than 100%, the effects will be scaled down proportionately so that the total fuel shifted does not exceed 100%.) Over 90% of thermal fuels (excluding feedstocks) are used to generate process heat or to fuel boilers. Generally, lower-temperature heat is easier to electrify than higher-temperature heat, while hydrogen can meet heat needs of any temprature. In the top-emitting 14 industries in the U.S., just under 50% of heat demand is at tempratures below 250 C, about a third is at temperatures from 350-600 C, and the remainder is at temperatures above 600 C.//**Iron and Steel Shift to Hydrogen: ** Separately set the percentages of non-electricity, non-hydrogen fuel used by this industry in the BAU case to be shifted to electricity and to hydrogen. (If your settings total more than 100%, the effects will be scaled down proportionately so that the total fuel shifted does not exceed 100%.) Over 90% of thermal fuels (excluding feedstocks) are used to generate process heat or to fuel boilers. Generally, lower-temperature heat is easier to electrify than higher-temperature heat, while hydrogen can meet heat needs of any temprature. In the top-emitting 14 industries in the U.S., just under 50% of heat demand is at tempratures below 250 C, about a third is at temperatures from 350-600 C, and the remainder is at temperatures above 600 C.//**Other Metals Shift to Electricity: ** Separately set the percentages of non-electricity, non-hydrogen fuel used by this industry in the BAU case to be shifted to electricity and to hydrogen. (If your settings total more than 100%, the effects will be scaled down proportionately so that the total fuel shifted does not exceed 100%.) Over 90% of thermal fuels (excluding feedstocks) are used to generate process heat or to fuel boilers. Generally, lower-temperature heat is easier to electrify than higher-temperature heat, while hydrogen can meet heat needs of any temprature. In the top-emitting 14 industries in the U.S., just under 50% of heat demand is at tempratures below 250 C, about a third is at temperatures from 350-600 C, and the remainder is at temperatures above 600 C.//**Other Metals Shift to Hydrogen: ** Separately set the percentages of non-electricity, non-hydrogen fuel used by this industry in the BAU case to be shifted to electricity and to hydrogen. (If your settings total more than 100%, the effects will be scaled down proportionately so that the total fuel shifted does not exceed 100%.) Over 90% of thermal fuels (excluding feedstocks) are used to generate process heat or to fuel boilers. Generally, lower-temperature heat is easier to electrify than higher-temperature heat, while hydrogen can meet heat needs of any temprature. In the top-emitting 14 industries in the U.S., just under 50% of heat demand is at tempratures below 250 C, about a third is at temperatures from 350-600 C, and the remainder is at temperatures above 600 C.//**Metal Products Except Machinery and Vehicles Shift to Electricity: ** Separately set the percentages of non-electricity, non-hydrogen fuel used by this industry in the BAU case to be shifted to electricity and to hydrogen. (If your settings total more than 100%, the effects will be scaled down proportionately so that the total fuel shifted does not exceed 100%.) Over 90% of thermal fuels (excluding feedstocks) are used to generate process heat or to fuel boilers. Generally, lower-temperature heat is easier to electrify than higher-temperature heat, while hydrogen can meet heat needs of any temprature. In the top-emitting 14 industries in the U.S., just under 50% of heat demand is at tempratures below 250 C, about a third is at temperatures from 350-600 C, and the remainder is at temperatures above 600 C.//**Metal Products Except Machinery and Vehicles Shift to Hydrogen: ** Separately set the percentages of non-electricity, non-hydrogen fuel used by this industry in the BAU case to be shifted to electricity and to hydrogen. (If your settings total more than 100%, the effects will be scaled down proportionately so that the total fuel shifted does not exceed 100%.) Over 90% of thermal fuels (excluding feedstocks) are used to generate process heat or to fuel boilers. Generally, lower-temperature heat is easier to electrify than higher-temperature heat, while hydrogen can meet heat needs of any temprature. In the top-emitting 14 industries in the U.S., just under 50% of heat demand is at tempratures below 250 C, about a third is at temperatures from 350-600 C, and the remainder is at temperatures above 600 C.//**Computers and Electronics Shift to Electricity: ** Separately set the percentages of non-electricity, non-hydrogen fuel used by this industry in the BAU case to be shifted to electricity and to hydrogen. (If your settings total more than 100%, the effects will be scaled down proportionately so that the total fuel shifted does not exceed 100%.) Over 90% of thermal fuels (excluding feedstocks) are used to generate process heat or to fuel boilers. Generally, lower-temperature heat is easier to electrify than higher-temperature heat, while hydrogen can meet heat needs of any temprature. In the top-emitting 14 industries in the U.S., just under 50% of heat demand is at tempratures below 250 C, about a third is at temperatures from 350-600 C, and the remainder is at temperatures above 600 C.//**Computers and Electronics Shift to Hydrogen: ** Separately set the percentages of non-electricity, non-hydrogen fuel used by this industry in the BAU case to be shifted to electricity and to hydrogen. (If your settings total more than 100%, the effects will be scaled down proportionately so that the total fuel shifted does not exceed 100%.) Over 90% of thermal fuels (excluding feedstocks) are used to generate process heat or to fuel boilers. Generally, lower-temperature heat is easier to electrify than higher-temperature heat, while hydrogen can meet heat needs of any temprature. In the top-emitting 14 industries in the U.S., just under 50% of heat demand is at tempratures below 250 C, about a third is at temperatures from 350-600 C, and the remainder is at temperatures above 600 C.//**Appliances and Electrical Equipment Shift to Electricity: ** Separately set the percentages of non-electricity, non-hydrogen fuel used by this industry in the BAU case to be shifted to electricity and to hydrogen. (If your settings total more than 100%, the effects will be scaled down proportionately so that the total fuel shifted does not exceed 100%.) Over 90% of thermal fuels (excluding feedstocks) are used to generate process heat or to fuel boilers. Generally, lower-temperature heat is easier to electrify than higher-temperature heat, while hydrogen can meet heat needs of any temprature. In the top-emitting 14 industries in the U.S., just under 50% of heat demand is at tempratures below 250 C, about a third is at temperatures from 350-600 C, and the remainder is at temperatures above 600 C.//**Appliances and Electrical Equipment Shift to Hydrogen: ** Separately set the percentages of non-electricity, non-hydrogen fuel used by this industry in the BAU case to be shifted to electricity and to hydrogen. (If your settings total more than 100%, the effects will be scaled down proportionately so that the total fuel shifted does not exceed 100%.) Over 90% of thermal fuels (excluding feedstocks) are used to generate process heat or to fuel boilers. Generally, lower-temperature heat is easier to electrify than higher-temperature heat, while hydrogen can meet heat needs of any temprature. In the top-emitting 14 industries in the U.S., just under 50% of heat demand is at tempratures below 250 C, about a third is at temperatures from 350-600 C, and the remainder is at temperatures above 600 C.//**Other Machinery Shift to Electricity: ** Separately set the percentages of non-electricity, non-hydrogen fuel used by this industry in the BAU case to be shifted to electricity and to hydrogen. (If your settings total more than 100%, the effects will be scaled down proportionately so that the total fuel shifted does not exceed 100%.) Over 90% of thermal fuels (excluding feedstocks) are used to generate process heat or to fuel boilers. Generally, lower-temperature heat is easier to electrify than higher-temperature heat, while hydrogen can meet heat needs of any temprature. In the top-emitting 14 industries in the U.S., just under 50% of heat demand is at tempratures below 250 C, about a third is at temperatures from 350-600 C, and the remainder is at temperatures above 600 C.//**Other Machinery Shift to Hydrogen: ** Separately set the percentages of non-electricity, non-hydrogen fuel used by this industry in the BAU case to be shifted to electricity and to hydrogen. (If your settings total more than 100%, the effects will be scaled down proportionately so that the total fuel shifted does not exceed 100%.) Over 90% of thermal fuels (excluding feedstocks) are used to generate process heat or to fuel boilers. Generally, lower-temperature heat is easier to electrify than higher-temperature heat, while hydrogen can meet heat needs of any temprature. In the top-emitting 14 industries in the U.S., just under 50% of heat demand is at tempratures below 250 C, about a third is at temperatures from 350-600 C, and the remainder is at temperatures above 600 C.//**Road Vehicles Shift to Electricity: ** Separately set the percentages of non-electricity, non-hydrogen fuel used by this industry in the BAU case to be shifted to electricity and to hydrogen. (If your settings total more than 100%, the effects will be scaled down proportionately so that the total fuel shifted does not exceed 100%.) Over 90% of thermal fuels (excluding feedstocks) are used to generate process heat or to fuel boilers. Generally, lower-temperature heat is easier to electrify than higher-temperature heat, while hydrogen can meet heat needs of any temprature. In the top-emitting 14 industries in the U.S., just under 50% of heat demand is at tempratures below 250 C, about a third is at temperatures from 350-600 C, and the remainder is at temperatures above 600 C.//**Road Vehicles Shift to Hydrogen: ** Separately set the percentages of non-electricity, non-hydrogen fuel used by this industry in the BAU case to be shifted to electricity and to hydrogen. (If your settings total more than 100%, the effects will be scaled down proportionately so that the total fuel shifted does not exceed 100%.) Over 90% of thermal fuels (excluding feedstocks) are used to generate process heat or to fuel boilers. Generally, lower-temperature heat is easier to electrify than high | industry-ag-main.html#fuel-switching | industry-elec-and-hydrogen.html | 0 | 0 | 0
Industry | Electrification + Hydrogen | Fraction of Industrial Fuel Use Shifted to Other Fuels | nonroad vehicles 30 | heat if | Nonroad Vehicles | Shift to Purchased Heat | 1413 | No | Electrification + Hydrogen | indst fuel type shifting | 0% | 100% | 1% | % of fuel shifted | **Description:** This policy reduces greenhouse gas emissions from the selected industry by switching the fuels used by facilities to electricity and/or hydrogen. Only fuel consumed for energy, not fuel used as a chemical feedstock, is affected by this policy. Separately set the percentages of non-electricity, non-hydrogen fuel used by this industry in the BAU case to be shifted to electricity and to hydrogen. (If your settings total more than 100%, the effects will be scaled down proportionately so that the total fuel shifted does not exceed 100%.) Over 90% of thermal fuels (excluding feedstocks) are used to generate process heat or to fuel boilers. Generally, lower-temperature heat is easier to electrify than higher-temperature heat, while hydrogen can meet heat needs of any temprature. In the top-emitting 14 industries in the U.S., just under 50% of heat demand is at tempratures below 250 C, about a third is at temperatures from 350-600 C, and the remainder is at temperatures above 600 C. // **Guidance for setting values: **//**Agriculture and Forestry Shift to Electricity: ** Separately set the percentages of non-electricity, non-hydrogen fuel used by this industry in the BAU case to be shifted to electricity and to hydrogen. (If your settings total more than 100%, the effects will be scaled down proportionately so that the total fuel shifted does not exceed 100%.) Over 90% of thermal fuels (excluding feedstocks) are used to generate process heat or to fuel boilers. Generally, lower-temperature heat is easier to electrify than higher-temperature heat, while hydrogen can meet heat needs of any temprature. In the top-emitting 14 industries in the U.S., just under 50% of heat demand is at tempratures below 250 C, about a third is at temperatures from 350-600 C, and the remainder is at temperatures above 600 C.//**Agriculture and Forestry Shift to Hydrogen: ** Separately set the percentages of non-electricity, non-hydrogen fuel used by this industry in the BAU case to be shifted to electricity and to hydrogen. (If your settings total more than 100%, the effects will be scaled down proportionately so that the total fuel shifted does not exceed 100%.) Over 90% of thermal fuels (excluding feedstocks) are used to generate process heat or to fuel boilers. Generally, lower-temperature heat is easier to electrify than higher-temperature heat, while hydrogen can meet heat needs of any temprature. In the top-emitting 14 industries in the U.S., just under 50% of heat demand is at tempratures below 250 C, about a third is at temperatures from 350-600 C, and the remainder is at temperatures above 600 C.//**Coal Mining Shift to Electricity: ** Separately set the percentages of non-electricity, non-hydrogen fuel used by this industry in the BAU case to be shifted to electricity and to hydrogen. (If your settings total more than 100%, the effects will be scaled down proportionately so that the total fuel shifted does not exceed 100%.) Over 90% of thermal fuels (excluding feedstocks) are used to generate process heat or to fuel boilers. Generally, lower-temperature heat is easier to electrify than higher-temperature heat, while hydrogen can meet heat needs of any temprature. In the top-emitting 14 industries in the U.S., just under 50% of heat demand is at tempratures below 250 C, about a third is at temperatures from 350-600 C, and the remainder is at temperatures above 600 C.//**Coal Mining Shift to Hydrogen: ** Separately set the percentages of non-electricity, non-hydrogen fuel used by this industry in the BAU case to be shifted to electricity and to hydrogen. (If your settings total more than 100%, the effects will be scaled down proportionately so that the total fuel shifted does not exceed 100%.) Over 90% of thermal fuels (excluding feedstocks) are used to generate process heat or to fuel boilers. Generally, lower-temperature heat is easier to electrify than higher-temperature heat, while hydrogen can meet heat needs of any temprature. In the top-emitting 14 industries in the U.S., just under 50% of heat demand is at tempratures below 250 C, about a third is at temperatures from 350-600 C, and the remainder is at temperatures above 600 C.//**Oil and Gas Extraction Shift to Electricity: ** Separately set the percentages of non-electricity, non-hydrogen fuel used by this industry in the BAU case to be shifted to electricity and to hydrogen. (If your settings total more than 100%, the effects will be scaled down proportionately so that the total fuel shifted does not exceed 100%.) Over 90% of thermal fuels (excluding feedstocks) are used to generate process heat or to fuel boilers. Generally, lower-temperature heat is easier to electrify than higher-temperature heat, while hydrogen can meet heat needs of any temprature. In the top-emitting 14 industries in the U.S., just under 50% of heat demand is at tempratures below 250 C, about a third is at temperatures from 350-600 C, and the remainder is at temperatures above 600 C.//**Oil and Gas Extraction Shift to Hydrogen: ** Separately set the percentages of non-electricity, non-hydrogen fuel used by this industry in the BAU case to be shifted to electricity and to hydrogen. (If your settings total more than 100%, the effects will be scaled down proportionately so that the total fuel shifted does not exceed 100%.) Over 90% of thermal fuels (excluding feedstocks) are used to generate process heat or to fuel boilers. Generally, lower-temperature heat is easier to electrify than higher-temperature heat, while hydrogen can meet heat needs of any temprature. In the top-emitting 14 industries in the U.S., just under 50% of heat demand is at tempratures below 250 C, about a third is at temperatures from 350-600 C, and the remainder is at temperatures above 600 C.//**Other Mining and Quarrying Shift to Electricity: ** Separately set the percentages of non-electricity, non-hydrogen fuel used by this industry in the BAU case to be shifted to electricity and to hydrogen. (If your settings total more than 100%, the effects will be scaled down proportionately so that the total fuel shifted does not exceed 100%.) Over 90% of thermal fuels (excluding feedstocks) are used to generate process heat or to fuel boilers. Generally, lower-temperature heat is easier to electrify than higher-temperature heat, while hydrogen can meet heat needs of any temprature. In the top-emitting 14 industries in the U.S., just under 50% of heat demand is at tempratures below 250 C, about a third is at temperatures from 350-600 C, and the remainder is at temperatures above 600 C.//**Other Mining and Quarrying Shift to Hydrogen: ** Separately set the percentages of non-electricity, non-hydrogen fuel used by this industry in the BAU case to be shifted to electricity and to hydrogen. (If your settings total more than 100%, the effects will be scaled down proportionately so that the total fuel shifted does not exceed 100%.) Over 90% of thermal fuels (excluding feedstocks) are used to generate process heat or to fuel boilers. Generally, lower-temperature heat is easier to electrify than higher-temperature heat, while hydrogen can meet heat needs of any temprature. In the top-emitting 14 industries in the U.S., just under 50% of heat demand is at tempratures below 250 C, about a third is at temperatures from 350-600 C, and the remainder is at temperatures above 600 C.//**Food Beverage and Tobacco Shift to Electricity: ** Separately set the percentages of non-electricity, non-hydrogen fuel used by this industry in the BAU case to be shifted to electricity and to hydrogen. (If your settings total more than 100%, the effects will be scaled down proportionately so that the total fuel shifted does not exceed 100%.) Over 90% of thermal fuels (excluding feedstocks) are used to generate process heat or to fuel boilers. Generally, lower-temperature heat is easier to electrify than higher-temperature heat, while hydrogen can meet heat needs of any temprature. In the top-emitting 14 industries in the U.S., just under 50% of heat demand is at tempratures below 250 C, about a third is at temperatures from 350-600 C, and the remainder is at temperatures above 600 C.//**Food Beverage and Tobacco Shift to Hydrogen: ** Separately set the percentages of non-electricity, non-hydrogen fuel used by this industry in the BAU case to be shifted to electricity and to hydrogen. (If your settings total more than 100%, the effects will be scaled down proportionately so that the total fuel shifted does not exceed 100%.) Over 90% of thermal fuels (excluding feedstocks) are used to generate process heat or to fuel boilers. Generally, lower-temperature heat is easier to electrify than higher-temperature heat, while hydrogen can meet heat needs of any temprature. In the top-emitting 14 industries in the U.S., just under 50% of heat demand is at tempratures below 250 C, about a third is at temperatures from 350-600 C, and the remainder is at temperatures above 600 C.//**Textiles Apparel and Leather Shift to Electricity: ** Separately set the percentages of non-electricity, non-hydrogen fuel used by this industry in the BAU case to be shifted to electricity and to hydrogen. (If your settings total more than 100%, the effects will be scaled down proportionately so that the total fuel shifted does not exceed 100%.) Over 90% of thermal fuels (excluding feedstocks) are used to generate process heat or to fuel boilers. Generally, lower-temperature heat is easier to electrify than higher-temperature heat, while hydrogen can meet heat needs of any temprature. In the top-emitting 14 industries in the U.S., just under 50% of heat demand is at tempratures below 250 C, about a third is at temperatures from 350-600 C, and the remainder is at temperatures above 600 C.//**Textiles Apparel and Leather Shift to Hydrogen: ** Separately set the percentages of non-electricity, non-hydrogen fuel used by this industry in the BAU case to be shifted to electricity and to hydrogen. (If your settings total more than 100%, the effects will be scaled down proportionately so that the total fuel shifted does not exceed 100%.) Over 90% of thermal fuels (excluding feedstocks) are used to generate process heat or to fuel boilers. Generally, lower-temperature heat is easier to electrify than higher-temperature heat, while hydrogen can meet heat needs of any temprature. In the top-emitting 14 industries in the U.S., just under 50% of heat demand is at tempratures below 250 C, about a third is at temperatures from 350-600 C, and the remainder is at temperatures above 600 C.//**Wood Products Shift to Electricity: ** Separately set the percentages of non-electricity, non-hydrogen fuel used by this industry in the BAU case to be shifted to electricity and to hydrogen. (If your settings total more than 100%, the effects will be scaled down proportionately so that the total fuel shifted does not exceed 100%.) Over 90% of thermal fuels (excluding feedstocks) are used to generate process heat or to fuel boilers. Generally, lower-temperature heat is easier to electrify than higher-temperature heat, while hydrogen can meet heat needs of any temprature. In the top-emitting 14 industries in the U.S., just under 50% of heat demand is at tempratures below 250 C, about a third is at temperatures from 350-600 C, and the remainder is at temperatures above 600 C.//**Wood Products Shift to Hydrogen: ** Separately set the percentages of non-electricity, non-hydrogen fuel used by this industry in the BAU case to be shifted to electricity and to hydrogen. (If your settings total more than 100%, the effects will be scaled down proportionately so that the total fuel shifted does not exceed 100%.) Over 90% of thermal fuels (excluding feedstocks) are used to generate process heat or to fuel boilers. Generally, lower-temperature heat is easier to electrify than higher-temperature heat, while hydrogen can meet heat needs of any temprature. In the top-emitting 14 industries in the U.S., just under 50% of heat demand is at tempratures below 250 C, about a third is at temperatures from 350-600 C, and the remainder is at temperatures above 600 C.//**Pulp Paper and Printing Shift to Electricity: ** Separately set the percentages of non-electricity, non-hydrogen fuel used by this industry in the BAU case to be shifted to electricity and to hydrogen. (If your settings total more than 100%, the effects will be scaled down proportionately so that the total fuel shifted does not exceed 100%.) Over 90% of thermal fuels (excluding feedstocks) are used to generate process heat or to fuel boilers. Generally, lower-temperature heat is easier to electrify than higher-temperature heat, while hydrogen can meet heat needs of any temprature. In the top-emitting 14 industries in the U.S., just under 50% of heat demand is at tempratures below 250 C, about a third is at temperatures from 350-600 C, and the remainder is at temperatures above 600 C.//**Pulp Paper and Printing Shift to Hydrogen: ** Separately set the percentages of non-electricity, non-hydrogen fuel used by this industry in the BAU case to be shifted to electricity and to hydrogen. (If your settings total more than 100%, the effects will be scaled down proportionately so that the total fuel shifted does not exceed 100%.) Over 90% of thermal fuels (excluding feedstocks) are used to generate process heat or to fuel boilers. Generally, lower-temperature heat is easier to electrify than higher-temperature heat, while hydrogen can meet heat needs of any temprature. In the top-emitting 14 industries in the U.S., just under 50% of heat demand is at tempratures below 250 C, about a third is at temperatures from 350-600 C, and the remainder is at temperatures above 600 C.//**Refined Petroleum and Coke Shift to Electricity: ** Separately set the percentages of non-electricity, non-hydrogen fuel used by this industry in the BAU case to be shifted to electricity and to hydrogen. (If your settings total more than 100%, the effects will be scaled down proportionately so that the total fuel shifted does not exceed 100%.) Over 90% of thermal fuels (excluding feedstocks) are used to generate process heat or to fuel boilers. Generally, lower-temperature heat is easier to electrify than higher-temperature heat, while hydrogen can meet heat needs of any temprature. In the top-emitting 14 industries in the U.S., just under 50% of heat demand is at tempratures below 250 C, about a third is at temperatures from 350-600 C, and the remainder is at temperatures above 600 C.//**Refined Petroleum and Coke Shift to Hydrogen: ** Separately set the percentages of non-electricity, non-hydrogen fuel used by this industry in the BAU case to be shifted to electricity and to hydrogen. (If your settings total more than 100%, the effects will be scaled down proportionately so that the total fuel shifted does not exceed 100%.) Over 90% of thermal fuels (excluding feedstocks) are used to generate process heat or to fuel boilers. Generally, lower-temperature heat is easier to electrify than higher-temperature heat, while hydrogen can meet heat needs of any temprature. In the top-emitting 14 industries in the U.S., just under 50% of heat demand is at tempratures below 250 C, about a third is at temperatures from 350-600 C, and the remainder is at temperatures above 600 C.//**Chemicals Shift to Electricity: ** Separately set the percentages of non-electricity, non-hydrogen fuel used by this industry in the BAU case to be shifted to electricity and to hydrogen. (If your settings total more than 100%, the effects will be scaled down proportionately so that the total fuel shifted does not exceed 100%.) Over 90% of thermal fuels (excluding feedstocks) are used to generate process heat or to fuel boilers. Generally, lower-temperature heat is easier to electrify than higher-temperature heat, while hydrogen can meet heat needs of any temprature. In the top-emitting 14 industries in the U.S., just under 50% of heat demand is at tempratures below 250 C, about a third is at temperatures from 350-600 C, and the remainder is at temperatures above 600 C.//**Chemicals Shift to Hydrogen: ** Separately set the percentages of non-electricity, non-hydrogen fuel used by this industry in the BAU case to be shifted to electricity and to hydrogen. (If your settings total more than 100%, the effects will be scaled down proportionately so that the total fuel shifted does not exceed 100%.) Over 90% of thermal fuels (excluding feedstocks) are used to generate process heat or to fuel boilers. Generally, lower-temperature heat is easier to electrify than higher-temperature heat, while hydrogen can meet heat needs of any temprature. In the top-emitting 14 industries in the U.S., just under 50% of heat demand is at tempratures below 250 C, about a third is at temperatures from 350-600 C, and the remainder is at temperatures above 600 C.//**Rubber and Plastic Products Shift to Electricity: ** Separately set the percentages of non-electricity, non-hydrogen fuel used by this industry in the BAU case to be shifted to electricity and to hydrogen. (If your settings total more than 100%, the effects will be scaled down proportionately so that the total fuel shifted does not exceed 100%.) Over 90% of thermal fuels (excluding feedstocks) are used to generate process heat or to fuel boilers. Generally, lower-temperature heat is easier to electrify than higher-temperature heat, while hydrogen can meet heat needs of any temprature. In the top-emitting 14 industries in the U.S., just under 50% of heat demand is at tempratures below 250 C, about a third is at temperatures from 350-600 C, and the remainder is at temperatures above 600 C.//**Rubber and Plastic Products Shift to Hydrogen: ** Separately set the percentages of non-electricity, non-hydrogen fuel used by this industry in the BAU case to be shifted to electricity and to hydrogen. (If your settings total more than 100%, the effects will be scaled down proportionately so that the total fuel shifted does not exceed 100%.) Over 90% of thermal fuels (excluding feedstocks) are used to generate process heat or to fuel boilers. Generally, lower-temperature heat is easier to electrify than higher-temperature heat, while hydrogen can meet heat needs of any temprature. In the top-emitting 14 industries in the U.S., just under 50% of heat demand is at tempratures below 250 C, about a third is at temperatures from 350-600 C, and the remainder is at temperatures above 600 C.//**Glass and Glass Products Shift to Electricity: ** Separately set the percentages of non-electricity, non-hydrogen fuel used by this industry in the BAU case to be shifted to electricity and to hydrogen. (If your settings total more than 100%, the effects will be scaled down proportionately so that the total fuel shifted does not exceed 100%.) Over 90% of thermal fuels (excluding feedstocks) are used to generate process heat or to fuel boilers. Generally, lower-temperature heat is easier to electrify than higher-temperature heat, while hydrogen can meet heat needs of any temprature. In the top-emitting 14 industries in the U.S., just under 50% of heat demand is at tempratures below 250 C, about a third is at temperatures from 350-600 C, and the remainder is at temperatures above 600 C.//**Glass and Glass Products Shift to Hydrogen: ** Separately set the percentages of non-electricity, non-hydrogen fuel used by this industry in the BAU case to be shifted to electricity and to hydrogen. (If your settings total more than 100%, the effects will be scaled down proportionately so that the total fuel shifted does not exceed 100%.) Over 90% of thermal fuels (excluding feedstocks) are used to generate process heat or to fuel boilers. Generally, lower-temperature heat is easier to electrify than higher-temperature heat, while hydrogen can meet heat needs of any temprature. In the top-emitting 14 industries in the U.S., just under 50% of heat demand is at tempratures below 250 C, about a third is at temperatures from 350-600 C, and the remainder is at temperatures above 600 C.//**Cement and Other Nonmetallic Minerals Shift to Electricity: ** Separately set the percentages of non-electricity, non-hydrogen fuel used by this industry in the BAU case to be shifted to electricity and to hydrogen. (If your settings total more than 100%, the effects will be scaled down proportionately so that the total fuel shifted does not exceed 100%.) Over 90% of thermal fuels (excluding feedstocks) are used to generate process heat or to fuel boilers. Generally, lower-temperature heat is easier to electrify than higher-temperature heat, while hydrogen can meet heat needs of any temprature. In the top-emitting 14 industries in the U.S., just under 50% of heat demand is at tempratures below 250 C, about a third is at temperatures from 350-600 C, and the remainder is at temperatures above 600 C.//**Cement and Other Nonmetallic Minerals Shift to Hydrogen: ** Separately set the percentages of non-electricity, non-hydrogen fuel used by this industry in the BAU case to be shifted to electricity and to hydrogen. (If your settings total more than 100%, the effects will be scaled down proportionately so that the total fuel shifted does not exceed 100%.) Over 90% of thermal fuels (excluding feedstocks) are used to generate process heat or to fuel boilers. Generally, lower-temperature heat is easier to electrify than higher-temperature heat, while hydrogen can meet heat needs of any temprature. In the top-emitting 14 industries in the U.S., just under 50% of heat demand is at tempratures below 250 C, about a third is at temperatures from 350-600 C, and the remainder is at temperatures above 600 C.//**Iron and Steel Shift to Electricity: ** Separately set the percentages of non-electricity, non-hydrogen fuel used by this industry in the BAU case to be shifted to electricity and to hydrogen. (If your settings total more than 100%, the effects will be scaled down proportionately so that the total fuel shifted does not exceed 100%.) Over 90% of thermal fuels (excluding feedstocks) are used to generate process heat or to fuel boilers. Generally, lower-temperature heat is easier to electrify than higher-temperature heat, while hydrogen can meet heat needs of any temprature. In the top-emitting 14 industries in the U.S., just under 50% of heat demand is at tempratures below 250 C, about a third is at temperatures from 350-600 C, and the remainder is at temperatures above 600 C.//**Iron and Steel Shift to Hydrogen: ** Separately set the percentages of non-electricity, non-hydrogen fuel used by this industry in the BAU case to be shifted to electricity and to hydrogen. (If your settings total more than 100%, the effects will be scaled down proportionately so that the total fuel shifted does not exceed 100%.) Over 90% of thermal fuels (excluding feedstocks) are used to generate process heat or to fuel boilers. Generally, lower-temperature heat is easier to electrify than higher-temperature heat, while hydrogen can meet heat needs of any temprature. In the top-emitting 14 industries in the U.S., just under 50% of heat demand is at tempratures below 250 C, about a third is at temperatures from 350-600 C, and the remainder is at temperatures above 600 C.//**Other Metals Shift to Electricity: ** Separately set the percentages of non-electricity, non-hydrogen fuel used by this industry in the BAU case to be shifted to electricity and to hydrogen. (If your settings total more than 100%, the effects will be scaled down proportionately so that the total fuel shifted does not exceed 100%.) Over 90% of thermal fuels (excluding feedstocks) are used to generate process heat or to fuel boilers. Generally, lower-temperature heat is easier to electrify than higher-temperature heat, while hydrogen can meet heat needs of any temprature. In the top-emitting 14 industries in the U.S., just under 50% of heat demand is at tempratures below 250 C, about a third is at temperatures from 350-600 C, and the remainder is at temperatures above 600 C.//**Other Metals Shift to Hydrogen: ** Separately set the percentages of non-electricity, non-hydrogen fuel used by this industry in the BAU case to be shifted to electricity and to hydrogen. (If your settings total more than 100%, the effects will be scaled down proportionately so that the total fuel shifted does not exceed 100%.) Over 90% of thermal fuels (excluding feedstocks) are used to generate process heat or to fuel boilers. Generally, lower-temperature heat is easier to electrify than higher-temperature heat, while hydrogen can meet heat needs of any temprature. In the top-emitting 14 industries in the U.S., just under 50% of heat demand is at tempratures below 250 C, about a third is at temperatures from 350-600 C, and the remainder is at temperatures above 600 C.//**Metal Products Except Machinery and Vehicles Shift to Electricity: ** Separately set the percentages of non-electricity, non-hydrogen fuel used by this industry in the BAU case to be shifted to electricity and to hydrogen. (If your settings total more than 100%, the effects will be scaled down proportionately so that the total fuel shifted does not exceed 100%.) Over 90% of thermal fuels (excluding feedstocks) are used to generate process heat or to fuel boilers. Generally, lower-temperature heat is easier to electrify than higher-temperature heat, while hydrogen can meet heat needs of any temprature. In the top-emitting 14 industries in the U.S., just under 50% of heat demand is at tempratures below 250 C, about a third is at temperatures from 350-600 C, and the remainder is at temperatures above 600 C.//**Metal Products Except Machinery and Vehicles Shift to Hydrogen: ** Separately set the percentages of non-electricity, non-hydrogen fuel used by this industry in the BAU case to be shifted to electricity and to hydrogen. (If your settings total more than 100%, the effects will be scaled down proportionately so that the total fuel shifted does not exceed 100%.) Over 90% of thermal fuels (excluding feedstocks) are used to generate process heat or to fuel boilers. Generally, lower-temperature heat is easier to electrify than higher-temperature heat, while hydrogen can meet heat needs of any temprature. In the top-emitting 14 industries in the U.S., just under 50% of heat demand is at tempratures below 250 C, about a third is at temperatures from 350-600 C, and the remainder is at temperatures above 600 C.//**Computers and Electronics Shift to Electricity: ** Separately set the percentages of non-electricity, non-hydrogen fuel used by this industry in the BAU case to be shifted to electricity and to hydrogen. (If your settings total more than 100%, the effects will be scaled down proportionately so that the total fuel shifted does not exceed 100%.) Over 90% of thermal fuels (excluding feedstocks) are used to generate process heat or to fuel boilers. Generally, lower-temperature heat is easier to electrify than higher-temperature heat, while hydrogen can meet heat needs of any temprature. In the top-emitting 14 industries in the U.S., just under 50% of heat demand is at tempratures below 250 C, about a third is at temperatures from 350-600 C, and the remainder is at temperatures above 600 C.//**Computers and Electronics Shift to Hydrogen: ** Separately set the percentages of non-electricity, non-hydrogen fuel used by this industry in the BAU case to be shifted to electricity and to hydrogen. (If your settings total more than 100%, the effects will be scaled down proportionately so that the total fuel shifted does not exceed 100%.) Over 90% of thermal fuels (excluding feedstocks) are used to generate process heat or to fuel boilers. Generally, lower-temperature heat is easier to electrify than higher-temperature heat, while hydrogen can meet heat needs of any temprature. In the top-emitting 14 industries in the U.S., just under 50% of heat demand is at tempratures below 250 C, about a third is at temperatures from 350-600 C, and the remainder is at temperatures above 600 C.//**Appliances and Electrical Equipment Shift to Electricity: ** Separately set the percentages of non-electricity, non-hydrogen fuel used by this industry in the BAU case to be shifted to electricity and to hydrogen. (If your settings total more than 100%, the effects will be scaled down proportionately so that the total fuel shifted does not exceed 100%.) Over 90% of thermal fuels (excluding feedstocks) are used to generate process heat or to fuel boilers. Generally, lower-temperature heat is easier to electrify than higher-temperature heat, while hydrogen can meet heat needs of any temprature. In the top-emitting 14 industries in the U.S., just under 50% of heat demand is at tempratures below 250 C, about a third is at temperatures from 350-600 C, and the remainder is at temperatures above 600 C.//**Appliances and Electrical Equipment Shift to Hydrogen: ** Separately set the percentages of non-electricity, non-hydrogen fuel used by this industry in the BAU case to be shifted to electricity and to hydrogen. (If your settings total more than 100%, the effects will be scaled down proportionately so that the total fuel shifted does not exceed 100%.) Over 90% of thermal fuels (excluding feedstocks) are used to generate process heat or to fuel boilers. Generally, lower-temperature heat is easier to electrify than higher-temperature heat, while hydrogen can meet heat needs of any temprature. In the top-emitting 14 industries in the U.S., just under 50% of heat demand is at tempratures below 250 C, about a third is at temperatures from 350-600 C, and the remainder is at temperatures above 600 C.//**Other Machinery Shift to Electricity: ** Separately set the percentages of non-electricity, non-hydrogen fuel used by this industry in the BAU case to be shifted to electricity and to hydrogen. (If your settings total more than 100%, the effects will be scaled down proportionately so that the total fuel shifted does not exceed 100%.) Over 90% of thermal fuels (excluding feedstocks) are used to generate process heat or to fuel boilers. Generally, lower-temperature heat is easier to electrify than higher-temperature heat, while hydrogen can meet heat needs of any temprature. In the top-emitting 14 industries in the U.S., just under 50% of heat demand is at tempratures below 250 C, about a third is at temperatures from 350-600 C, and the remainder is at temperatures above 600 C.//**Other Machinery Shift to Hydrogen: ** Separately set the percentages of non-electricity, non-hydrogen fuel used by this industry in the BAU case to be shifted to electricity and to hydrogen. (If your settings total more than 100%, the effects will be scaled down proportionately so that the total fuel shifted does not exceed 100%.) Over 90% of thermal fuels (excluding feedstocks) are used to generate process heat or to fuel boilers. Generally, lower-temperature heat is easier to electrify than higher-temperature heat, while hydrogen can meet heat needs of any temprature. In the top-emitting 14 industries in the U.S., just under 50% of heat demand is at tempratures below 250 C, about a third is at temperatures from 350-600 C, and the remainder is at temperatures above 600 C.//**Road Vehicles Shift to Electricity: ** Separately set the percentages of non-electricity, non-hydrogen fuel used by this industry in the BAU case to be shifted to electricity and to hydrogen. (If your settings total more than 100%, the effects will be scaled down proportionately so that the total fuel shifted does not exceed 100%.) Over 90% of thermal fuels (excluding feedstocks) are used to generate process heat or to fuel boilers. Generally, lower-temperature heat is easier to electrify than higher-temperature heat, while hydrogen can meet heat needs of any temprature. In the top-emitting 14 industries in the U.S., just under 50% of heat demand is at tempratures below 250 C, about a third is at temperatures from 350-600 C, and the remainder is at temperatures above 600 C.//**Road Vehicles Shift to Hydrogen: ** Separately set the percentages of non-electricity, non-hydrogen fuel used by this industry in the BAU case to be shifted to electricity and to hydrogen. (If your settings total more than 100%, the effects will be scaled down proportionately so that the total fuel shifted does not exceed 100%.) Over 90% of thermal fuels (excluding feedstocks) are used to generate process heat or to fuel boilers. Generally, lower-temperature heat is easier to electrify than high | industry-ag-main.html#fuel-switching | industry-elec-and-hydrogen.html | 0 | 0 | 0
Industry | Electrification + Hydrogen | Fraction of Industrial Fuel Use Shifted to Other Fuels | nonroad vehicles 30 | crude oil if | Nonroad Vehicles | Shift to Crude Oil | 1414 | No | Electrification + Hydrogen | indst fuel type shifting | 0% | 100% | 1% | % of fuel shifted | **Description:** This policy reduces greenhouse gas emissions from the selected industry by switching the fuels used by facilities to electricity and/or hydrogen. Only fuel consumed for energy, not fuel used as a chemical feedstock, is affected by this policy. Separately set the percentages of non-electricity, non-hydrogen fuel used by this industry in the BAU case to be shifted to electricity and to hydrogen. (If your settings total more than 100%, the effects will be scaled down proportionately so that the total fuel shifted does not exceed 100%.) Over 90% of thermal fuels (excluding feedstocks) are used to generate process heat or to fuel boilers. Generally, lower-temperature heat is easier to electrify than higher-temperature heat, while hydrogen can meet heat needs of any temprature. In the top-emitting 14 industries in the U.S., just under 50% of heat demand is at tempratures below 250 C, about a third is at temperatures from 350-600 C, and the remainder is at temperatures above 600 C. // **Guidance for setting values: **//**Agriculture and Forestry Shift to Electricity: ** Separately set the percentages of non-electricity, non-hydrogen fuel used by this industry in the BAU case to be shifted to electricity and to hydrogen. (If your settings total more than 100%, the effects will be scaled down proportionately so that the total fuel shifted does not exceed 100%.) Over 90% of thermal fuels (excluding feedstocks) are used to generate process heat or to fuel boilers. Generally, lower-temperature heat is easier to electrify than higher-temperature heat, while hydrogen can meet heat needs of any temprature. In the top-emitting 14 industries in the U.S., just under 50% of heat demand is at tempratures below 250 C, about a third is at temperatures from 350-600 C, and the remainder is at temperatures above 600 C.//**Agriculture and Forestry Shift to Hydrogen: ** Separately set the percentages of non-electricity, non-hydrogen fuel used by this industry in the BAU case to be shifted to electricity and to hydrogen. (If your settings total more than 100%, the effects will be scaled down proportionately so that the total fuel shifted does not exceed 100%.) Over 90% of thermal fuels (excluding feedstocks) are used to generate process heat or to fuel boilers. Generally, lower-temperature heat is easier to electrify than higher-temperature heat, while hydrogen can meet heat needs of any temprature. In the top-emitting 14 industries in the U.S., just under 50% of heat demand is at tempratures below 250 C, about a third is at temperatures from 350-600 C, and the remainder is at temperatures above 600 C.//**Coal Mining Shift to Electricity: ** Separately set the percentages of non-electricity, non-hydrogen fuel used by this industry in the BAU case to be shifted to electricity and to hydrogen. (If your settings total more than 100%, the effects will be scaled down proportionately so that the total fuel shifted does not exceed 100%.) Over 90% of thermal fuels (excluding feedstocks) are used to generate process heat or to fuel boilers. Generally, lower-temperature heat is easier to electrify than higher-temperature heat, while hydrogen can meet heat needs of any temprature. In the top-emitting 14 industries in the U.S., just under 50% of heat demand is at tempratures below 250 C, about a third is at temperatures from 350-600 C, and the remainder is at temperatures above 600 C.//**Coal Mining Shift to Hydrogen: ** Separately set the percentages of non-electricity, non-hydrogen fuel used by this industry in the BAU case to be shifted to electricity and to hydrogen. (If your settings total more than 100%, the effects will be scaled down proportionately so that the total fuel shifted does not exceed 100%.) Over 90% of thermal fuels (excluding feedstocks) are used to generate process heat or to fuel boilers. Generally, lower-temperature heat is easier to electrify than higher-temperature heat, while hydrogen can meet heat needs of any temprature. In the top-emitting 14 industries in the U.S., just under 50% of heat demand is at tempratures below 250 C, about a third is at temperatures from 350-600 C, and the remainder is at temperatures above 600 C.//**Oil and Gas Extraction Shift to Electricity: ** Separately set the percentages of non-electricity, non-hydrogen fuel used by this industry in the BAU case to be shifted to electricity and to hydrogen. (If your settings total more than 100%, the effects will be scaled down proportionately so that the total fuel shifted does not exceed 100%.) Over 90% of thermal fuels (excluding feedstocks) are used to generate process heat or to fuel boilers. Generally, lower-temperature heat is easier to electrify than higher-temperature heat, while hydrogen can meet heat needs of any temprature. In the top-emitting 14 industries in the U.S., just under 50% of heat demand is at tempratures below 250 C, about a third is at temperatures from 350-600 C, and the remainder is at temperatures above 600 C.//**Oil and Gas Extraction Shift to Hydrogen: ** Separately set the percentages of non-electricity, non-hydrogen fuel used by this industry in the BAU case to be shifted to electricity and to hydrogen. (If your settings total more than 100%, the effects will be scaled down proportionately so that the total fuel shifted does not exceed 100%.) Over 90% of thermal fuels (excluding feedstocks) are used to generate process heat or to fuel boilers. Generally, lower-temperature heat is easier to electrify than higher-temperature heat, while hydrogen can meet heat needs of any temprature. In the top-emitting 14 industries in the U.S., just under 50% of heat demand is at tempratures below 250 C, about a third is at temperatures from 350-600 C, and the remainder is at temperatures above 600 C.//**Other Mining and Quarrying Shift to Electricity: ** Separately set the percentages of non-electricity, non-hydrogen fuel used by this industry in the BAU case to be shifted to electricity and to hydrogen. (If your settings total more than 100%, the effects will be scaled down proportionately so that the total fuel shifted does not exceed 100%.) Over 90% of thermal fuels (excluding feedstocks) are used to generate process heat or to fuel boilers. Generally, lower-temperature heat is easier to electrify than higher-temperature heat, while hydrogen can meet heat needs of any temprature. In the top-emitting 14 industries in the U.S., just under 50% of heat demand is at tempratures below 250 C, about a third is at temperatures from 350-600 C, and the remainder is at temperatures above 600 C.//**Other Mining and Quarrying Shift to Hydrogen: ** Separately set the percentages of non-electricity, non-hydrogen fuel used by this industry in the BAU case to be shifted to electricity and to hydrogen. (If your settings total more than 100%, the effects will be scaled down proportionately so that the total fuel shifted does not exceed 100%.) Over 90% of thermal fuels (excluding feedstocks) are used to generate process heat or to fuel boilers. Generally, lower-temperature heat is easier to electrify than higher-temperature heat, while hydrogen can meet heat needs of any temprature. In the top-emitting 14 industries in the U.S., just under 50% of heat demand is at tempratures below 250 C, about a third is at temperatures from 350-600 C, and the remainder is at temperatures above 600 C.//**Food Beverage and Tobacco Shift to Electricity: ** Separately set the percentages of non-electricity, non-hydrogen fuel used by this industry in the BAU case to be shifted to electricity and to hydrogen. (If your settings total more than 100%, the effects will be scaled down proportionately so that the total fuel shifted does not exceed 100%.) Over 90% of thermal fuels (excluding feedstocks) are used to generate process heat or to fuel boilers. Generally, lower-temperature heat is easier to electrify than higher-temperature heat, while hydrogen can meet heat needs of any temprature. In the top-emitting 14 industries in the U.S., just under 50% of heat demand is at tempratures below 250 C, about a third is at temperatures from 350-600 C, and the remainder is at temperatures above 600 C.//**Food Beverage and Tobacco Shift to Hydrogen: ** Separately set the percentages of non-electricity, non-hydrogen fuel used by this industry in the BAU case to be shifted to electricity and to hydrogen. (If your settings total more than 100%, the effects will be scaled down proportionately so that the total fuel shifted does not exceed 100%.) Over 90% of thermal fuels (excluding feedstocks) are used to generate process heat or to fuel boilers. Generally, lower-temperature heat is easier to electrify than higher-temperature heat, while hydrogen can meet heat needs of any temprature. In the top-emitting 14 industries in the U.S., just under 50% of heat demand is at tempratures below 250 C, about a third is at temperatures from 350-600 C, and the remainder is at temperatures above 600 C.//**Textiles Apparel and Leather Shift to Electricity: ** Separately set the percentages of non-electricity, non-hydrogen fuel used by this industry in the BAU case to be shifted to electricity and to hydrogen. (If your settings total more than 100%, the effects will be scaled down proportionately so that the total fuel shifted does not exceed 100%.) Over 90% of thermal fuels (excluding feedstocks) are used to generate process heat or to fuel boilers. Generally, lower-temperature heat is easier to electrify than higher-temperature heat, while hydrogen can meet heat needs of any temprature. In the top-emitting 14 industries in the U.S., just under 50% of heat demand is at tempratures below 250 C, about a third is at temperatures from 350-600 C, and the remainder is at temperatures above 600 C.//**Textiles Apparel and Leather Shift to Hydrogen: ** Separately set the percentages of non-electricity, non-hydrogen fuel used by this industry in the BAU case to be shifted to electricity and to hydrogen. (If your settings total more than 100%, the effects will be scaled down proportionately so that the total fuel shifted does not exceed 100%.) Over 90% of thermal fuels (excluding feedstocks) are used to generate process heat or to fuel boilers. Generally, lower-temperature heat is easier to electrify than higher-temperature heat, while hydrogen can meet heat needs of any temprature. In the top-emitting 14 industries in the U.S., just under 50% of heat demand is at tempratures below 250 C, about a third is at temperatures from 350-600 C, and the remainder is at temperatures above 600 C.//**Wood Products Shift to Electricity: ** Separately set the percentages of non-electricity, non-hydrogen fuel used by this industry in the BAU case to be shifted to electricity and to hydrogen. (If your settings total more than 100%, the effects will be scaled down proportionately so that the total fuel shifted does not exceed 100%.) Over 90% of thermal fuels (excluding feedstocks) are used to generate process heat or to fuel boilers. Generally, lower-temperature heat is easier to electrify than higher-temperature heat, while hydrogen can meet heat needs of any temprature. In the top-emitting 14 industries in the U.S., just under 50% of heat demand is at tempratures below 250 C, about a third is at temperatures from 350-600 C, and the remainder is at temperatures above 600 C.//**Wood Products Shift to Hydrogen: ** Separately set the percentages of non-electricity, non-hydrogen fuel used by this industry in the BAU case to be shifted to electricity and to hydrogen. (If your settings total more than 100%, the effects will be scaled down proportionately so that the total fuel shifted does not exceed 100%.) Over 90% of thermal fuels (excluding feedstocks) are used to generate process heat or to fuel boilers. Generally, lower-temperature heat is easier to electrify than higher-temperature heat, while hydrogen can meet heat needs of any temprature. In the top-emitting 14 industries in the U.S., just under 50% of heat demand is at tempratures below 250 C, about a third is at temperatures from 350-600 C, and the remainder is at temperatures above 600 C.//**Pulp Paper and Printing Shift to Electricity: ** Separately set the percentages of non-electricity, non-hydrogen fuel used by this industry in the BAU case to be shifted to electricity and to hydrogen. (If your settings total more than 100%, the effects will be scaled down proportionately so that the total fuel shifted does not exceed 100%.) Over 90% of thermal fuels (excluding feedstocks) are used to generate process heat or to fuel boilers. Generally, lower-temperature heat is easier to electrify than higher-temperature heat, while hydrogen can meet heat needs of any temprature. In the top-emitting 14 industries in the U.S., just under 50% of heat demand is at tempratures below 250 C, about a third is at temperatures from 350-600 C, and the remainder is at temperatures above 600 C.//**Pulp Paper and Printing Shift to Hydrogen: ** Separately set the percentages of non-electricity, non-hydrogen fuel used by this industry in the BAU case to be shifted to electricity and to hydrogen. (If your settings total more than 100%, the effects will be scaled down proportionately so that the total fuel shifted does not exceed 100%.) Over 90% of thermal fuels (excluding feedstocks) are used to generate process heat or to fuel boilers. Generally, lower-temperature heat is easier to electrify than higher-temperature heat, while hydrogen can meet heat needs of any temprature. In the top-emitting 14 industries in the U.S., just under 50% of heat demand is at tempratures below 250 C, about a third is at temperatures from 350-600 C, and the remainder is at temperatures above 600 C.//**Refined Petroleum and Coke Shift to Electricity: ** Separately set the percentages of non-electricity, non-hydrogen fuel used by this industry in the BAU case to be shifted to electricity and to hydrogen. (If your settings total more than 100%, the effects will be scaled down proportionately so that the total fuel shifted does not exceed 100%.) Over 90% of thermal fuels (excluding feedstocks) are used to generate process heat or to fuel boilers. Generally, lower-temperature heat is easier to electrify than higher-temperature heat, while hydrogen can meet heat needs of any temprature. In the top-emitting 14 industries in the U.S., just under 50% of heat demand is at tempratures below 250 C, about a third is at temperatures from 350-600 C, and the remainder is at temperatures above 600 C.//**Refined Petroleum and Coke Shift to Hydrogen: ** Separately set the percentages of non-electricity, non-hydrogen fuel used by this industry in the BAU case to be shifted to electricity and to hydrogen. (If your settings total more than 100%, the effects will be scaled down proportionately so that the total fuel shifted does not exceed 100%.) Over 90% of thermal fuels (excluding feedstocks) are used to generate process heat or to fuel boilers. Generally, lower-temperature heat is easier to electrify than higher-temperature heat, while hydrogen can meet heat needs of any temprature. In the top-emitting 14 industries in the U.S., just under 50% of heat demand is at tempratures below 250 C, about a third is at temperatures from 350-600 C, and the remainder is at temperatures above 600 C.//**Chemicals Shift to Electricity: ** Separately set the percentages of non-electricity, non-hydrogen fuel used by this industry in the BAU case to be shifted to electricity and to hydrogen. (If your settings total more than 100%, the effects will be scaled down proportionately so that the total fuel shifted does not exceed 100%.) Over 90% of thermal fuels (excluding feedstocks) are used to generate process heat or to fuel boilers. Generally, lower-temperature heat is easier to electrify than higher-temperature heat, while hydrogen can meet heat needs of any temprature. In the top-emitting 14 industries in the U.S., just under 50% of heat demand is at tempratures below 250 C, about a third is at temperatures from 350-600 C, and the remainder is at temperatures above 600 C.//**Chemicals Shift to Hydrogen: ** Separately set the percentages of non-electricity, non-hydrogen fuel used by this industry in the BAU case to be shifted to electricity and to hydrogen. (If your settings total more than 100%, the effects will be scaled down proportionately so that the total fuel shifted does not exceed 100%.) Over 90% of thermal fuels (excluding feedstocks) are used to generate process heat or to fuel boilers. Generally, lower-temperature heat is easier to electrify than higher-temperature heat, while hydrogen can meet heat needs of any temprature. In the top-emitting 14 industries in the U.S., just under 50% of heat demand is at tempratures below 250 C, about a third is at temperatures from 350-600 C, and the remainder is at temperatures above 600 C.//**Rubber and Plastic Products Shift to Electricity: ** Separately set the percentages of non-electricity, non-hydrogen fuel used by this industry in the BAU case to be shifted to electricity and to hydrogen. (If your settings total more than 100%, the effects will be scaled down proportionately so that the total fuel shifted does not exceed 100%.) Over 90% of thermal fuels (excluding feedstocks) are used to generate process heat or to fuel boilers. Generally, lower-temperature heat is easier to electrify than higher-temperature heat, while hydrogen can meet heat needs of any temprature. In the top-emitting 14 industries in the U.S., just under 50% of heat demand is at tempratures below 250 C, about a third is at temperatures from 350-600 C, and the remainder is at temperatures above 600 C.//**Rubber and Plastic Products Shift to Hydrogen: ** Separately set the percentages of non-electricity, non-hydrogen fuel used by this industry in the BAU case to be shifted to electricity and to hydrogen. (If your settings total more than 100%, the effects will be scaled down proportionately so that the total fuel shifted does not exceed 100%.) Over 90% of thermal fuels (excluding feedstocks) are used to generate process heat or to fuel boilers. Generally, lower-temperature heat is easier to electrify than higher-temperature heat, while hydrogen can meet heat needs of any temprature. In the top-emitting 14 industries in the U.S., just under 50% of heat demand is at tempratures below 250 C, about a third is at temperatures from 350-600 C, and the remainder is at temperatures above 600 C.//**Glass and Glass Products Shift to Electricity: ** Separately set the percentages of non-electricity, non-hydrogen fuel used by this industry in the BAU case to be shifted to electricity and to hydrogen. (If your settings total more than 100%, the effects will be scaled down proportionately so that the total fuel shifted does not exceed 100%.) Over 90% of thermal fuels (excluding feedstocks) are used to generate process heat or to fuel boilers. Generally, lower-temperature heat is easier to electrify than higher-temperature heat, while hydrogen can meet heat needs of any temprature. In the top-emitting 14 industries in the U.S., just under 50% of heat demand is at tempratures below 250 C, about a third is at temperatures from 350-600 C, and the remainder is at temperatures above 600 C.//**Glass and Glass Products Shift to Hydrogen: ** Separately set the percentages of non-electricity, non-hydrogen fuel used by this industry in the BAU case to be shifted to electricity and to hydrogen. (If your settings total more than 100%, the effects will be scaled down proportionately so that the total fuel shifted does not exceed 100%.) Over 90% of thermal fuels (excluding feedstocks) are used to generate process heat or to fuel boilers. Generally, lower-temperature heat is easier to electrify than higher-temperature heat, while hydrogen can meet heat needs of any temprature. In the top-emitting 14 industries in the U.S., just under 50% of heat demand is at tempratures below 250 C, about a third is at temperatures from 350-600 C, and the remainder is at temperatures above 600 C.//**Cement and Other Nonmetallic Minerals Shift to Electricity: ** Separately set the percentages of non-electricity, non-hydrogen fuel used by this industry in the BAU case to be shifted to electricity and to hydrogen. (If your settings total more than 100%, the effects will be scaled down proportionately so that the total fuel shifted does not exceed 100%.) Over 90% of thermal fuels (excluding feedstocks) are used to generate process heat or to fuel boilers. Generally, lower-temperature heat is easier to electrify than higher-temperature heat, while hydrogen can meet heat needs of any temprature. In the top-emitting 14 industries in the U.S., just under 50% of heat demand is at tempratures below 250 C, about a third is at temperatures from 350-600 C, and the remainder is at temperatures above 600 C.//**Cement and Other Nonmetallic Minerals Shift to Hydrogen: ** Separately set the percentages of non-electricity, non-hydrogen fuel used by this industry in the BAU case to be shifted to electricity and to hydrogen. (If your settings total more than 100%, the effects will be scaled down proportionately so that the total fuel shifted does not exceed 100%.) Over 90% of thermal fuels (excluding feedstocks) are used to generate process heat or to fuel boilers. Generally, lower-temperature heat is easier to electrify than higher-temperature heat, while hydrogen can meet heat needs of any temprature. In the top-emitting 14 industries in the U.S., just under 50% of heat demand is at tempratures below 250 C, about a third is at temperatures from 350-600 C, and the remainder is at temperatures above 600 C.//**Iron and Steel Shift to Electricity: ** Separately set the percentages of non-electricity, non-hydrogen fuel used by this industry in the BAU case to be shifted to electricity and to hydrogen. (If your settings total more than 100%, the effects will be scaled down proportionately so that the total fuel shifted does not exceed 100%.) Over 90% of thermal fuels (excluding feedstocks) are used to generate process heat or to fuel boilers. Generally, lower-temperature heat is easier to electrify than higher-temperature heat, while hydrogen can meet heat needs of any temprature. In the top-emitting 14 industries in the U.S., just under 50% of heat demand is at tempratures below 250 C, about a third is at temperatures from 350-600 C, and the remainder is at temperatures above 600 C.//**Iron and Steel Shift to Hydrogen: ** Separately set the percentages of non-electricity, non-hydrogen fuel used by this industry in the BAU case to be shifted to electricity and to hydrogen. (If your settings total more than 100%, the effects will be scaled down proportionately so that the total fuel shifted does not exceed 100%.) Over 90% of thermal fuels (excluding feedstocks) are used to generate process heat or to fuel boilers. Generally, lower-temperature heat is easier to electrify than higher-temperature heat, while hydrogen can meet heat needs of any temprature. In the top-emitting 14 industries in the U.S., just under 50% of heat demand is at tempratures below 250 C, about a third is at temperatures from 350-600 C, and the remainder is at temperatures above 600 C.//**Other Metals Shift to Electricity: ** Separately set the percentages of non-electricity, non-hydrogen fuel used by this industry in the BAU case to be shifted to electricity and to hydrogen. (If your settings total more than 100%, the effects will be scaled down proportionately so that the total fuel shifted does not exceed 100%.) Over 90% of thermal fuels (excluding feedstocks) are used to generate process heat or to fuel boilers. Generally, lower-temperature heat is easier to electrify than higher-temperature heat, while hydrogen can meet heat needs of any temprature. In the top-emitting 14 industries in the U.S., just under 50% of heat demand is at tempratures below 250 C, about a third is at temperatures from 350-600 C, and the remainder is at temperatures above 600 C.//**Other Metals Shift to Hydrogen: ** Separately set the percentages of non-electricity, non-hydrogen fuel used by this industry in the BAU case to be shifted to electricity and to hydrogen. (If your settings total more than 100%, the effects will be scaled down proportionately so that the total fuel shifted does not exceed 100%.) Over 90% of thermal fuels (excluding feedstocks) are used to generate process heat or to fuel boilers. Generally, lower-temperature heat is easier to electrify than higher-temperature heat, while hydrogen can meet heat needs of any temprature. In the top-emitting 14 industries in the U.S., just under 50% of heat demand is at tempratures below 250 C, about a third is at temperatures from 350-600 C, and the remainder is at temperatures above 600 C.//**Metal Products Except Machinery and Vehicles Shift to Electricity: ** Separately set the percentages of non-electricity, non-hydrogen fuel used by this industry in the BAU case to be shifted to electricity and to hydrogen. (If your settings total more than 100%, the effects will be scaled down proportionately so that the total fuel shifted does not exceed 100%.) Over 90% of thermal fuels (excluding feedstocks) are used to generate process heat or to fuel boilers. Generally, lower-temperature heat is easier to electrify than higher-temperature heat, while hydrogen can meet heat needs of any temprature. In the top-emitting 14 industries in the U.S., just under 50% of heat demand is at tempratures below 250 C, about a third is at temperatures from 350-600 C, and the remainder is at temperatures above 600 C.//**Metal Products Except Machinery and Vehicles Shift to Hydrogen: ** Separately set the percentages of non-electricity, non-hydrogen fuel used by this industry in the BAU case to be shifted to electricity and to hydrogen. (If your settings total more than 100%, the effects will be scaled down proportionately so that the total fuel shifted does not exceed 100%.) Over 90% of thermal fuels (excluding feedstocks) are used to generate process heat or to fuel boilers. Generally, lower-temperature heat is easier to electrify than higher-temperature heat, while hydrogen can meet heat needs of any temprature. In the top-emitting 14 industries in the U.S., just under 50% of heat demand is at tempratures below 250 C, about a third is at temperatures from 350-600 C, and the remainder is at temperatures above 600 C.//**Computers and Electronics Shift to Electricity: ** Separately set the percentages of non-electricity, non-hydrogen fuel used by this industry in the BAU case to be shifted to electricity and to hydrogen. (If your settings total more than 100%, the effects will be scaled down proportionately so that the total fuel shifted does not exceed 100%.) Over 90% of thermal fuels (excluding feedstocks) are used to generate process heat or to fuel boilers. Generally, lower-temperature heat is easier to electrify than higher-temperature heat, while hydrogen can meet heat needs of any temprature. In the top-emitting 14 industries in the U.S., just under 50% of heat demand is at tempratures below 250 C, about a third is at temperatures from 350-600 C, and the remainder is at temperatures above 600 C.//**Computers and Electronics Shift to Hydrogen: ** Separately set the percentages of non-electricity, non-hydrogen fuel used by this industry in the BAU case to be shifted to electricity and to hydrogen. (If your settings total more than 100%, the effects will be scaled down proportionately so that the total fuel shifted does not exceed 100%.) Over 90% of thermal fuels (excluding feedstocks) are used to generate process heat or to fuel boilers. Generally, lower-temperature heat is easier to electrify than higher-temperature heat, while hydrogen can meet heat needs of any temprature. In the top-emitting 14 industries in the U.S., just under 50% of heat demand is at tempratures below 250 C, about a third is at temperatures from 350-600 C, and the remainder is at temperatures above 600 C.//**Appliances and Electrical Equipment Shift to Electricity: ** Separately set the percentages of non-electricity, non-hydrogen fuel used by this industry in the BAU case to be shifted to electricity and to hydrogen. (If your settings total more than 100%, the effects will be scaled down proportionately so that the total fuel shifted does not exceed 100%.) Over 90% of thermal fuels (excluding feedstocks) are used to generate process heat or to fuel boilers. Generally, lower-temperature heat is easier to electrify than higher-temperature heat, while hydrogen can meet heat needs of any temprature. In the top-emitting 14 industries in the U.S., just under 50% of heat demand is at tempratures below 250 C, about a third is at temperatures from 350-600 C, and the remainder is at temperatures above 600 C.//**Appliances and Electrical Equipment Shift to Hydrogen: ** Separately set the percentages of non-electricity, non-hydrogen fuel used by this industry in the BAU case to be shifted to electricity and to hydrogen. (If your settings total more than 100%, the effects will be scaled down proportionately so that the total fuel shifted does not exceed 100%.) Over 90% of thermal fuels (excluding feedstocks) are used to generate process heat or to fuel boilers. Generally, lower-temperature heat is easier to electrify than higher-temperature heat, while hydrogen can meet heat needs of any temprature. In the top-emitting 14 industries in the U.S., just under 50% of heat demand is at tempratures below 250 C, about a third is at temperatures from 350-600 C, and the remainder is at temperatures above 600 C.//**Other Machinery Shift to Electricity: ** Separately set the percentages of non-electricity, non-hydrogen fuel used by this industry in the BAU case to be shifted to electricity and to hydrogen. (If your settings total more than 100%, the effects will be scaled down proportionately so that the total fuel shifted does not exceed 100%.) Over 90% of thermal fuels (excluding feedstocks) are used to generate process heat or to fuel boilers. Generally, lower-temperature heat is easier to electrify than higher-temperature heat, while hydrogen can meet heat needs of any temprature. In the top-emitting 14 industries in the U.S., just under 50% of heat demand is at tempratures below 250 C, about a third is at temperatures from 350-600 C, and the remainder is at temperatures above 600 C.//**Other Machinery Shift to Hydrogen: ** Separately set the percentages of non-electricity, non-hydrogen fuel used by this industry in the BAU case to be shifted to electricity and to hydrogen. (If your settings total more than 100%, the effects will be scaled down proportionately so that the total fuel shifted does not exceed 100%.) Over 90% of thermal fuels (excluding feedstocks) are used to generate process heat or to fuel boilers. Generally, lower-temperature heat is easier to electrify than higher-temperature heat, while hydrogen can meet heat needs of any temprature. In the top-emitting 14 industries in the U.S., just under 50% of heat demand is at tempratures below 250 C, about a third is at temperatures from 350-600 C, and the remainder is at temperatures above 600 C.//**Road Vehicles Shift to Electricity: ** Separately set the percentages of non-electricity, non-hydrogen fuel used by this industry in the BAU case to be shifted to electricity and to hydrogen. (If your settings total more than 100%, the effects will be scaled down proportionately so that the total fuel shifted does not exceed 100%.) Over 90% of thermal fuels (excluding feedstocks) are used to generate process heat or to fuel boilers. Generally, lower-temperature heat is easier to electrify than higher-temperature heat, while hydrogen can meet heat needs of any temprature. In the top-emitting 14 industries in the U.S., just under 50% of heat demand is at tempratures below 250 C, about a third is at temperatures from 350-600 C, and the remainder is at temperatures above 600 C.//**Road Vehicles Shift to Hydrogen: ** Separately set the percentages of non-electricity, non-hydrogen fuel used by this industry in the BAU case to be shifted to electricity and to hydrogen. (If your settings total more than 100%, the effects will be scaled down proportionately so that the total fuel shifted does not exceed 100%.) Over 90% of thermal fuels (excluding feedstocks) are used to generate process heat or to fuel boilers. Generally, lower-temperature heat is easier to electrify than high | industry-ag-main.html#fuel-switching | industry-elec-and-hydrogen.html | 0 | 0 | 0
Industry | Electrification + Hydrogen | Fraction of Industrial Fuel Use Shifted to Other Fuels | nonroad vehicles 30 | heavy or residual fuel oil if | Nonroad Vehicles | Shift to Heavy or Residual Oil | 1415 | No | Electrification + Hydrogen | indst fuel type shifting | 0% | 100% | 1% | % of fuel shifted | **Description:** This policy reduces greenhouse gas emissions from the selected industry by switching the fuels used by facilities to electricity and/or hydrogen. Only fuel consumed for energy, not fuel used as a chemical feedstock, is affected by this policy. Separately set the percentages of non-electricity, non-hydrogen fuel used by this industry in the BAU case to be shifted to electricity and to hydrogen. (If your settings total more than 100%, the effects will be scaled down proportionately so that the total fuel shifted does not exceed 100%.) Over 90% of thermal fuels (excluding feedstocks) are used to generate process heat or to fuel boilers. Generally, lower-temperature heat is easier to electrify than higher-temperature heat, while hydrogen can meet heat needs of any temprature. In the top-emitting 14 industries in the U.S., just under 50% of heat demand is at tempratures below 250 C, about a third is at temperatures from 350-600 C, and the remainder is at temperatures above 600 C. // **Guidance for setting values: **//**Agriculture and Forestry Shift to Electricity: ** Separately set the percentages of non-electricity, non-hydrogen fuel used by this industry in the BAU case to be shifted to electricity and to hydrogen. (If your settings total more than 100%, the effects will be scaled down proportionately so that the total fuel shifted does not exceed 100%.) Over 90% of thermal fuels (excluding feedstocks) are used to generate process heat or to fuel boilers. Generally, lower-temperature heat is easier to electrify than higher-temperature heat, while hydrogen can meet heat needs of any temprature. In the top-emitting 14 industries in the U.S., just under 50% of heat demand is at tempratures below 250 C, about a third is at temperatures from 350-600 C, and the remainder is at temperatures above 600 C.//**Agriculture and Forestry Shift to Hydrogen: ** Separately set the percentages of non-electricity, non-hydrogen fuel used by this industry in the BAU case to be shifted to electricity and to hydrogen. (If your settings total more than 100%, the effects will be scaled down proportionately so that the total fuel shifted does not exceed 100%.) Over 90% of thermal fuels (excluding feedstocks) are used to generate process heat or to fuel boilers. Generally, lower-temperature heat is easier to electrify than higher-temperature heat, while hydrogen can meet heat needs of any temprature. In the top-emitting 14 industries in the U.S., just under 50% of heat demand is at tempratures below 250 C, about a third is at temperatures from 350-600 C, and the remainder is at temperatures above 600 C.//**Coal Mining Shift to Electricity: ** Separately set the percentages of non-electricity, non-hydrogen fuel used by this industry in the BAU case to be shifted to electricity and to hydrogen. (If your settings total more than 100%, the effects will be scaled down proportionately so that the total fuel shifted does not exceed 100%.) Over 90% of thermal fuels (excluding feedstocks) are used to generate process heat or to fuel boilers. Generally, lower-temperature heat is easier to electrify than higher-temperature heat, while hydrogen can meet heat needs of any temprature. In the top-emitting 14 industries in the U.S., just under 50% of heat demand is at tempratures below 250 C, about a third is at temperatures from 350-600 C, and the remainder is at temperatures above 600 C.//**Coal Mining Shift to Hydrogen: ** Separately set the percentages of non-electricity, non-hydrogen fuel used by this industry in the BAU case to be shifted to electricity and to hydrogen. (If your settings total more than 100%, the effects will be scaled down proportionately so that the total fuel shifted does not exceed 100%.) Over 90% of thermal fuels (excluding feedstocks) are used to generate process heat or to fuel boilers. Generally, lower-temperature heat is easier to electrify than higher-temperature heat, while hydrogen can meet heat needs of any temprature. In the top-emitting 14 industries in the U.S., just under 50% of heat demand is at tempratures below 250 C, about a third is at temperatures from 350-600 C, and the remainder is at temperatures above 600 C.//**Oil and Gas Extraction Shift to Electricity: ** Separately set the percentages of non-electricity, non-hydrogen fuel used by this industry in the BAU case to be shifted to electricity and to hydrogen. (If your settings total more than 100%, the effects will be scaled down proportionately so that the total fuel shifted does not exceed 100%.) Over 90% of thermal fuels (excluding feedstocks) are used to generate process heat or to fuel boilers. Generally, lower-temperature heat is easier to electrify than higher-temperature heat, while hydrogen can meet heat needs of any temprature. In the top-emitting 14 industries in the U.S., just under 50% of heat demand is at tempratures below 250 C, about a third is at temperatures from 350-600 C, and the remainder is at temperatures above 600 C.//**Oil and Gas Extraction Shift to Hydrogen: ** Separately set the percentages of non-electricity, non-hydrogen fuel used by this industry in the BAU case to be shifted to electricity and to hydrogen. (If your settings total more than 100%, the effects will be scaled down proportionately so that the total fuel shifted does not exceed 100%.) Over 90% of thermal fuels (excluding feedstocks) are used to generate process heat or to fuel boilers. Generally, lower-temperature heat is easier to electrify than higher-temperature heat, while hydrogen can meet heat needs of any temprature. In the top-emitting 14 industries in the U.S., just under 50% of heat demand is at tempratures below 250 C, about a third is at temperatures from 350-600 C, and the remainder is at temperatures above 600 C.//**Other Mining and Quarrying Shift to Electricity: ** Separately set the percentages of non-electricity, non-hydrogen fuel used by this industry in the BAU case to be shifted to electricity and to hydrogen. (If your settings total more than 100%, the effects will be scaled down proportionately so that the total fuel shifted does not exceed 100%.) Over 90% of thermal fuels (excluding feedstocks) are used to generate process heat or to fuel boilers. Generally, lower-temperature heat is easier to electrify than higher-temperature heat, while hydrogen can meet heat needs of any temprature. In the top-emitting 14 industries in the U.S., just under 50% of heat demand is at tempratures below 250 C, about a third is at temperatures from 350-600 C, and the remainder is at temperatures above 600 C.//**Other Mining and Quarrying Shift to Hydrogen: ** Separately set the percentages of non-electricity, non-hydrogen fuel used by this industry in the BAU case to be shifted to electricity and to hydrogen. (If your settings total more than 100%, the effects will be scaled down proportionately so that the total fuel shifted does not exceed 100%.) Over 90% of thermal fuels (excluding feedstocks) are used to generate process heat or to fuel boilers. Generally, lower-temperature heat is easier to electrify than higher-temperature heat, while hydrogen can meet heat needs of any temprature. In the top-emitting 14 industries in the U.S., just under 50% of heat demand is at tempratures below 250 C, about a third is at temperatures from 350-600 C, and the remainder is at temperatures above 600 C.//**Food Beverage and Tobacco Shift to Electricity: ** Separately set the percentages of non-electricity, non-hydrogen fuel used by this industry in the BAU case to be shifted to electricity and to hydrogen. (If your settings total more than 100%, the effects will be scaled down proportionately so that the total fuel shifted does not exceed 100%.) Over 90% of thermal fuels (excluding feedstocks) are used to generate process heat or to fuel boilers. Generally, lower-temperature heat is easier to electrify than higher-temperature heat, while hydrogen can meet heat needs of any temprature. In the top-emitting 14 industries in the U.S., just under 50% of heat demand is at tempratures below 250 C, about a third is at temperatures from 350-600 C, and the remainder is at temperatures above 600 C.//**Food Beverage and Tobacco Shift to Hydrogen: ** Separately set the percentages of non-electricity, non-hydrogen fuel used by this industry in the BAU case to be shifted to electricity and to hydrogen. (If your settings total more than 100%, the effects will be scaled down proportionately so that the total fuel shifted does not exceed 100%.) Over 90% of thermal fuels (excluding feedstocks) are used to generate process heat or to fuel boilers. Generally, lower-temperature heat is easier to electrify than higher-temperature heat, while hydrogen can meet heat needs of any temprature. In the top-emitting 14 industries in the U.S., just under 50% of heat demand is at tempratures below 250 C, about a third is at temperatures from 350-600 C, and the remainder is at temperatures above 600 C.//**Textiles Apparel and Leather Shift to Electricity: ** Separately set the percentages of non-electricity, non-hydrogen fuel used by this industry in the BAU case to be shifted to electricity and to hydrogen. (If your settings total more than 100%, the effects will be scaled down proportionately so that the total fuel shifted does not exceed 100%.) Over 90% of thermal fuels (excluding feedstocks) are used to generate process heat or to fuel boilers. Generally, lower-temperature heat is easier to electrify than higher-temperature heat, while hydrogen can meet heat needs of any temprature. In the top-emitting 14 industries in the U.S., just under 50% of heat demand is at tempratures below 250 C, about a third is at temperatures from 350-600 C, and the remainder is at temperatures above 600 C.//**Textiles Apparel and Leather Shift to Hydrogen: ** Separately set the percentages of non-electricity, non-hydrogen fuel used by this industry in the BAU case to be shifted to electricity and to hydrogen. (If your settings total more than 100%, the effects will be scaled down proportionately so that the total fuel shifted does not exceed 100%.) Over 90% of thermal fuels (excluding feedstocks) are used to generate process heat or to fuel boilers. Generally, lower-temperature heat is easier to electrify than higher-temperature heat, while hydrogen can meet heat needs of any temprature. In the top-emitting 14 industries in the U.S., just under 50% of heat demand is at tempratures below 250 C, about a third is at temperatures from 350-600 C, and the remainder is at temperatures above 600 C.//**Wood Products Shift to Electricity: ** Separately set the percentages of non-electricity, non-hydrogen fuel used by this industry in the BAU case to be shifted to electricity and to hydrogen. (If your settings total more than 100%, the effects will be scaled down proportionately so that the total fuel shifted does not exceed 100%.) Over 90% of thermal fuels (excluding feedstocks) are used to generate process heat or to fuel boilers. Generally, lower-temperature heat is easier to electrify than higher-temperature heat, while hydrogen can meet heat needs of any temprature. In the top-emitting 14 industries in the U.S., just under 50% of heat demand is at tempratures below 250 C, about a third is at temperatures from 350-600 C, and the remainder is at temperatures above 600 C.//**Wood Products Shift to Hydrogen: ** Separately set the percentages of non-electricity, non-hydrogen fuel used by this industry in the BAU case to be shifted to electricity and to hydrogen. (If your settings total more than 100%, the effects will be scaled down proportionately so that the total fuel shifted does not exceed 100%.) Over 90% of thermal fuels (excluding feedstocks) are used to generate process heat or to fuel boilers. Generally, lower-temperature heat is easier to electrify than higher-temperature heat, while hydrogen can meet heat needs of any temprature. In the top-emitting 14 industries in the U.S., just under 50% of heat demand is at tempratures below 250 C, about a third is at temperatures from 350-600 C, and the remainder is at temperatures above 600 C.//**Pulp Paper and Printing Shift to Electricity: ** Separately set the percentages of non-electricity, non-hydrogen fuel used by this industry in the BAU case to be shifted to electricity and to hydrogen. (If your settings total more than 100%, the effects will be scaled down proportionately so that the total fuel shifted does not exceed 100%.) Over 90% of thermal fuels (excluding feedstocks) are used to generate process heat or to fuel boilers. Generally, lower-temperature heat is easier to electrify than higher-temperature heat, while hydrogen can meet heat needs of any temprature. In the top-emitting 14 industries in the U.S., just under 50% of heat demand is at tempratures below 250 C, about a third is at temperatures from 350-600 C, and the remainder is at temperatures above 600 C.//**Pulp Paper and Printing Shift to Hydrogen: ** Separately set the percentages of non-electricity, non-hydrogen fuel used by this industry in the BAU case to be shifted to electricity and to hydrogen. (If your settings total more than 100%, the effects will be scaled down proportionately so that the total fuel shifted does not exceed 100%.) Over 90% of thermal fuels (excluding feedstocks) are used to generate process heat or to fuel boilers. Generally, lower-temperature heat is easier to electrify than higher-temperature heat, while hydrogen can meet heat needs of any temprature. In the top-emitting 14 industries in the U.S., just under 50% of heat demand is at tempratures below 250 C, about a third is at temperatures from 350-600 C, and the remainder is at temperatures above 600 C.//**Refined Petroleum and Coke Shift to Electricity: ** Separately set the percentages of non-electricity, non-hydrogen fuel used by this industry in the BAU case to be shifted to electricity and to hydrogen. (If your settings total more than 100%, the effects will be scaled down proportionately so that the total fuel shifted does not exceed 100%.) Over 90% of thermal fuels (excluding feedstocks) are used to generate process heat or to fuel boilers. Generally, lower-temperature heat is easier to electrify than higher-temperature heat, while hydrogen can meet heat needs of any temprature. In the top-emitting 14 industries in the U.S., just under 50% of heat demand is at tempratures below 250 C, about a third is at temperatures from 350-600 C, and the remainder is at temperatures above 600 C.//**Refined Petroleum and Coke Shift to Hydrogen: ** Separately set the percentages of non-electricity, non-hydrogen fuel used by this industry in the BAU case to be shifted to electricity and to hydrogen. (If your settings total more than 100%, the effects will be scaled down proportionately so that the total fuel shifted does not exceed 100%.) Over 90% of thermal fuels (excluding feedstocks) are used to generate process heat or to fuel boilers. Generally, lower-temperature heat is easier to electrify than higher-temperature heat, while hydrogen can meet heat needs of any temprature. In the top-emitting 14 industries in the U.S., just under 50% of heat demand is at tempratures below 250 C, about a third is at temperatures from 350-600 C, and the remainder is at temperatures above 600 C.//**Chemicals Shift to Electricity: ** Separately set the percentages of non-electricity, non-hydrogen fuel used by this industry in the BAU case to be shifted to electricity and to hydrogen. (If your settings total more than 100%, the effects will be scaled down proportionately so that the total fuel shifted does not exceed 100%.) Over 90% of thermal fuels (excluding feedstocks) are used to generate process heat or to fuel boilers. Generally, lower-temperature heat is easier to electrify than higher-temperature heat, while hydrogen can meet heat needs of any temprature. In the top-emitting 14 industries in the U.S., just under 50% of heat demand is at tempratures below 250 C, about a third is at temperatures from 350-600 C, and the remainder is at temperatures above 600 C.//**Chemicals Shift to Hydrogen: ** Separately set the percentages of non-electricity, non-hydrogen fuel used by this industry in the BAU case to be shifted to electricity and to hydrogen. (If your settings total more than 100%, the effects will be scaled down proportionately so that the total fuel shifted does not exceed 100%.) Over 90% of thermal fuels (excluding feedstocks) are used to generate process heat or to fuel boilers. Generally, lower-temperature heat is easier to electrify than higher-temperature heat, while hydrogen can meet heat needs of any temprature. In the top-emitting 14 industries in the U.S., just under 50% of heat demand is at tempratures below 250 C, about a third is at temperatures from 350-600 C, and the remainder is at temperatures above 600 C.//**Rubber and Plastic Products Shift to Electricity: ** Separately set the percentages of non-electricity, non-hydrogen fuel used by this industry in the BAU case to be shifted to electricity and to hydrogen. (If your settings total more than 100%, the effects will be scaled down proportionately so that the total fuel shifted does not exceed 100%.) Over 90% of thermal fuels (excluding feedstocks) are used to generate process heat or to fuel boilers. Generally, lower-temperature heat is easier to electrify than higher-temperature heat, while hydrogen can meet heat needs of any temprature. In the top-emitting 14 industries in the U.S., just under 50% of heat demand is at tempratures below 250 C, about a third is at temperatures from 350-600 C, and the remainder is at temperatures above 600 C.//**Rubber and Plastic Products Shift to Hydrogen: ** Separately set the percentages of non-electricity, non-hydrogen fuel used by this industry in the BAU case to be shifted to electricity and to hydrogen. (If your settings total more than 100%, the effects will be scaled down proportionately so that the total fuel shifted does not exceed 100%.) Over 90% of thermal fuels (excluding feedstocks) are used to generate process heat or to fuel boilers. Generally, lower-temperature heat is easier to electrify than higher-temperature heat, while hydrogen can meet heat needs of any temprature. In the top-emitting 14 industries in the U.S., just under 50% of heat demand is at tempratures below 250 C, about a third is at temperatures from 350-600 C, and the remainder is at temperatures above 600 C.//**Glass and Glass Products Shift to Electricity: ** Separately set the percentages of non-electricity, non-hydrogen fuel used by this industry in the BAU case to be shifted to electricity and to hydrogen. (If your settings total more than 100%, the effects will be scaled down proportionately so that the total fuel shifted does not exceed 100%.) Over 90% of thermal fuels (excluding feedstocks) are used to generate process heat or to fuel boilers. Generally, lower-temperature heat is easier to electrify than higher-temperature heat, while hydrogen can meet heat needs of any temprature. In the top-emitting 14 industries in the U.S., just under 50% of heat demand is at tempratures below 250 C, about a third is at temperatures from 350-600 C, and the remainder is at temperatures above 600 C.//**Glass and Glass Products Shift to Hydrogen: ** Separately set the percentages of non-electricity, non-hydrogen fuel used by this industry in the BAU case to be shifted to electricity and to hydrogen. (If your settings total more than 100%, the effects will be scaled down proportionately so that the total fuel shifted does not exceed 100%.) Over 90% of thermal fuels (excluding feedstocks) are used to generate process heat or to fuel boilers. Generally, lower-temperature heat is easier to electrify than higher-temperature heat, while hydrogen can meet heat needs of any temprature. In the top-emitting 14 industries in the U.S., just under 50% of heat demand is at tempratures below 250 C, about a third is at temperatures from 350-600 C, and the remainder is at temperatures above 600 C.//**Cement and Other Nonmetallic Minerals Shift to Electricity: ** Separately set the percentages of non-electricity, non-hydrogen fuel used by this industry in the BAU case to be shifted to electricity and to hydrogen. (If your settings total more than 100%, the effects will be scaled down proportionately so that the total fuel shifted does not exceed 100%.) Over 90% of thermal fuels (excluding feedstocks) are used to generate process heat or to fuel boilers. Generally, lower-temperature heat is easier to electrify than higher-temperature heat, while hydrogen can meet heat needs of any temprature. In the top-emitting 14 industries in the U.S., just under 50% of heat demand is at tempratures below 250 C, about a third is at temperatures from 350-600 C, and the remainder is at temperatures above 600 C.//**Cement and Other Nonmetallic Minerals Shift to Hydrogen: ** Separately set the percentages of non-electricity, non-hydrogen fuel used by this industry in the BAU case to be shifted to electricity and to hydrogen. (If your settings total more than 100%, the effects will be scaled down proportionately so that the total fuel shifted does not exceed 100%.) Over 90% of thermal fuels (excluding feedstocks) are used to generate process heat or to fuel boilers. Generally, lower-temperature heat is easier to electrify than higher-temperature heat, while hydrogen can meet heat needs of any temprature. In the top-emitting 14 industries in the U.S., just under 50% of heat demand is at tempratures below 250 C, about a third is at temperatures from 350-600 C, and the remainder is at temperatures above 600 C.//**Iron and Steel Shift to Electricity: ** Separately set the percentages of non-electricity, non-hydrogen fuel used by this industry in the BAU case to be shifted to electricity and to hydrogen. (If your settings total more than 100%, the effects will be scaled down proportionately so that the total fuel shifted does not exceed 100%.) Over 90% of thermal fuels (excluding feedstocks) are used to generate process heat or to fuel boilers. Generally, lower-temperature heat is easier to electrify than higher-temperature heat, while hydrogen can meet heat needs of any temprature. In the top-emitting 14 industries in the U.S., just under 50% of heat demand is at tempratures below 250 C, about a third is at temperatures from 350-600 C, and the remainder is at temperatures above 600 C.//**Iron and Steel Shift to Hydrogen: ** Separately set the percentages of non-electricity, non-hydrogen fuel used by this industry in the BAU case to be shifted to electricity and to hydrogen. (If your settings total more than 100%, the effects will be scaled down proportionately so that the total fuel shifted does not exceed 100%.) Over 90% of thermal fuels (excluding feedstocks) are used to generate process heat or to fuel boilers. Generally, lower-temperature heat is easier to electrify than higher-temperature heat, while hydrogen can meet heat needs of any temprature. In the top-emitting 14 industries in the U.S., just under 50% of heat demand is at tempratures below 250 C, about a third is at temperatures from 350-600 C, and the remainder is at temperatures above 600 C.//**Other Metals Shift to Electricity: ** Separately set the percentages of non-electricity, non-hydrogen fuel used by this industry in the BAU case to be shifted to electricity and to hydrogen. (If your settings total more than 100%, the effects will be scaled down proportionately so that the total fuel shifted does not exceed 100%.) Over 90% of thermal fuels (excluding feedstocks) are used to generate process heat or to fuel boilers. Generally, lower-temperature heat is easier to electrify than higher-temperature heat, while hydrogen can meet heat needs of any temprature. In the top-emitting 14 industries in the U.S., just under 50% of heat demand is at tempratures below 250 C, about a third is at temperatures from 350-600 C, and the remainder is at temperatures above 600 C.//**Other Metals Shift to Hydrogen: ** Separately set the percentages of non-electricity, non-hydrogen fuel used by this industry in the BAU case to be shifted to electricity and to hydrogen. (If your settings total more than 100%, the effects will be scaled down proportionately so that the total fuel shifted does not exceed 100%.) Over 90% of thermal fuels (excluding feedstocks) are used to generate process heat or to fuel boilers. Generally, lower-temperature heat is easier to electrify than higher-temperature heat, while hydrogen can meet heat needs of any temprature. In the top-emitting 14 industries in the U.S., just under 50% of heat demand is at tempratures below 250 C, about a third is at temperatures from 350-600 C, and the remainder is at temperatures above 600 C.//**Metal Products Except Machinery and Vehicles Shift to Electricity: ** Separately set the percentages of non-electricity, non-hydrogen fuel used by this industry in the BAU case to be shifted to electricity and to hydrogen. (If your settings total more than 100%, the effects will be scaled down proportionately so that the total fuel shifted does not exceed 100%.) Over 90% of thermal fuels (excluding feedstocks) are used to generate process heat or to fuel boilers. Generally, lower-temperature heat is easier to electrify than higher-temperature heat, while hydrogen can meet heat needs of any temprature. In the top-emitting 14 industries in the U.S., just under 50% of heat demand is at tempratures below 250 C, about a third is at temperatures from 350-600 C, and the remainder is at temperatures above 600 C.//**Metal Products Except Machinery and Vehicles Shift to Hydrogen: ** Separately set the percentages of non-electricity, non-hydrogen fuel used by this industry in the BAU case to be shifted to electricity and to hydrogen. (If your settings total more than 100%, the effects will be scaled down proportionately so that the total fuel shifted does not exceed 100%.) Over 90% of thermal fuels (excluding feedstocks) are used to generate process heat or to fuel boilers. Generally, lower-temperature heat is easier to electrify than higher-temperature heat, while hydrogen can meet heat needs of any temprature. In the top-emitting 14 industries in the U.S., just under 50% of heat demand is at tempratures below 250 C, about a third is at temperatures from 350-600 C, and the remainder is at temperatures above 600 C.//**Computers and Electronics Shift to Electricity: ** Separately set the percentages of non-electricity, non-hydrogen fuel used by this industry in the BAU case to be shifted to electricity and to hydrogen. (If your settings total more than 100%, the effects will be scaled down proportionately so that the total fuel shifted does not exceed 100%.) Over 90% of thermal fuels (excluding feedstocks) are used to generate process heat or to fuel boilers. Generally, lower-temperature heat is easier to electrify than higher-temperature heat, while hydrogen can meet heat needs of any temprature. In the top-emitting 14 industries in the U.S., just under 50% of heat demand is at tempratures below 250 C, about a third is at temperatures from 350-600 C, and the remainder is at temperatures above 600 C.//**Computers and Electronics Shift to Hydrogen: ** Separately set the percentages of non-electricity, non-hydrogen fuel used by this industry in the BAU case to be shifted to electricity and to hydrogen. (If your settings total more than 100%, the effects will be scaled down proportionately so that the total fuel shifted does not exceed 100%.) Over 90% of thermal fuels (excluding feedstocks) are used to generate process heat or to fuel boilers. Generally, lower-temperature heat is easier to electrify than higher-temperature heat, while hydrogen can meet heat needs of any temprature. In the top-emitting 14 industries in the U.S., just under 50% of heat demand is at tempratures below 250 C, about a third is at temperatures from 350-600 C, and the remainder is at temperatures above 600 C.//**Appliances and Electrical Equipment Shift to Electricity: ** Separately set the percentages of non-electricity, non-hydrogen fuel used by this industry in the BAU case to be shifted to electricity and to hydrogen. (If your settings total more than 100%, the effects will be scaled down proportionately so that the total fuel shifted does not exceed 100%.) Over 90% of thermal fuels (excluding feedstocks) are used to generate process heat or to fuel boilers. Generally, lower-temperature heat is easier to electrify than higher-temperature heat, while hydrogen can meet heat needs of any temprature. In the top-emitting 14 industries in the U.S., just under 50% of heat demand is at tempratures below 250 C, about a third is at temperatures from 350-600 C, and the remainder is at temperatures above 600 C.//**Appliances and Electrical Equipment Shift to Hydrogen: ** Separately set the percentages of non-electricity, non-hydrogen fuel used by this industry in the BAU case to be shifted to electricity and to hydrogen. (If your settings total more than 100%, the effects will be scaled down proportionately so that the total fuel shifted does not exceed 100%.) Over 90% of thermal fuels (excluding feedstocks) are used to generate process heat or to fuel boilers. Generally, lower-temperature heat is easier to electrify than higher-temperature heat, while hydrogen can meet heat needs of any temprature. In the top-emitting 14 industries in the U.S., just under 50% of heat demand is at tempratures below 250 C, about a third is at temperatures from 350-600 C, and the remainder is at temperatures above 600 C.//**Other Machinery Shift to Electricity: ** Separately set the percentages of non-electricity, non-hydrogen fuel used by this industry in the BAU case to be shifted to electricity and to hydrogen. (If your settings total more than 100%, the effects will be scaled down proportionately so that the total fuel shifted does not exceed 100%.) Over 90% of thermal fuels (excluding feedstocks) are used to generate process heat or to fuel boilers. Generally, lower-temperature heat is easier to electrify than higher-temperature heat, while hydrogen can meet heat needs of any temprature. In the top-emitting 14 industries in the U.S., just under 50% of heat demand is at tempratures below 250 C, about a third is at temperatures from 350-600 C, and the remainder is at temperatures above 600 C.//**Other Machinery Shift to Hydrogen: ** Separately set the percentages of non-electricity, non-hydrogen fuel used by this industry in the BAU case to be shifted to electricity and to hydrogen. (If your settings total more than 100%, the effects will be scaled down proportionately so that the total fuel shifted does not exceed 100%.) Over 90% of thermal fuels (excluding feedstocks) are used to generate process heat or to fuel boilers. Generally, lower-temperature heat is easier to electrify than higher-temperature heat, while hydrogen can meet heat needs of any temprature. In the top-emitting 14 industries in the U.S., just under 50% of heat demand is at tempratures below 250 C, about a third is at temperatures from 350-600 C, and the remainder is at temperatures above 600 C.//**Road Vehicles Shift to Electricity: ** Separately set the percentages of non-electricity, non-hydrogen fuel used by this industry in the BAU case to be shifted to electricity and to hydrogen. (If your settings total more than 100%, the effects will be scaled down proportionately so that the total fuel shifted does not exceed 100%.) Over 90% of thermal fuels (excluding feedstocks) are used to generate process heat or to fuel boilers. Generally, lower-temperature heat is easier to electrify than higher-temperature heat, while hydrogen can meet heat needs of any temprature. In the top-emitting 14 industries in the U.S., just under 50% of heat demand is at tempratures below 250 C, about a third is at temperatures from 350-600 C, and the remainder is at temperatures above 600 C.//**Road Vehicles Shift to Hydrogen: ** Separately set the percentages of non-electricity, non-hydrogen fuel used by this industry in the BAU case to be shifted to electricity and to hydrogen. (If your settings total more than 100%, the effects will be scaled down proportionately so that the total fuel shifted does not exceed 100%.) Over 90% of thermal fuels (excluding feedstocks) are used to generate process heat or to fuel boilers. Generally, lower-temperature heat is easier to electrify than high | industry-ag-main.html#fuel-switching | industry-elec-and-hydrogen.html | 0 | 0 | 0
Industry | Electrification + Hydrogen | Fraction of Industrial Fuel Use Shifted to Other Fuels | nonroad vehicles 30 | LPG propane or butane if | Nonroad Vehicles | Shift to LPG Propane or Butane | 1416 | No | Electrification + Hydrogen | indst fuel type shifting | 0% | 100% | 1% | % of fuel shifted | **Description:** This policy reduces greenhouse gas emissions from the selected industry by switching the fuels used by facilities to electricity and/or hydrogen. Only fuel consumed for energy, not fuel used as a chemical feedstock, is affected by this policy. Separately set the percentages of non-electricity, non-hydrogen fuel used by this industry in the BAU case to be shifted to electricity and to hydrogen. (If your settings total more than 100%, the effects will be scaled down proportionately so that the total fuel shifted does not exceed 100%.) Over 90% of thermal fuels (excluding feedstocks) are used to generate process heat or to fuel boilers. Generally, lower-temperature heat is easier to electrify than higher-temperature heat, while hydrogen can meet heat needs of any temprature. In the top-emitting 14 industries in the U.S., just under 50% of heat demand is at tempratures below 250 C, about a third is at temperatures from 350-600 C, and the remainder is at temperatures above 600 C. // **Guidance for setting values: **//**Agriculture and Forestry Shift to Electricity: ** Separately set the percentages of non-electricity, non-hydrogen fuel used by this industry in the BAU case to be shifted to electricity and to hydrogen. (If your settings total more than 100%, the effects will be scaled down proportionately so that the total fuel shifted does not exceed 100%.) Over 90% of thermal fuels (excluding feedstocks) are used to generate process heat or to fuel boilers. Generally, lower-temperature heat is easier to electrify than higher-temperature heat, while hydrogen can meet heat needs of any temprature. In the top-emitting 14 industries in the U.S., just under 50% of heat demand is at tempratures below 250 C, about a third is at temperatures from 350-600 C, and the remainder is at temperatures above 600 C.//**Agriculture and Forestry Shift to Hydrogen: ** Separately set the percentages of non-electricity, non-hydrogen fuel used by this industry in the BAU case to be shifted to electricity and to hydrogen. (If your settings total more than 100%, the effects will be scaled down proportionately so that the total fuel shifted does not exceed 100%.) Over 90% of thermal fuels (excluding feedstocks) are used to generate process heat or to fuel boilers. Generally, lower-temperature heat is easier to electrify than higher-temperature heat, while hydrogen can meet heat needs of any temprature. In the top-emitting 14 industries in the U.S., just under 50% of heat demand is at tempratures below 250 C, about a third is at temperatures from 350-600 C, and the remainder is at temperatures above 600 C.//**Coal Mining Shift to Electricity: ** Separately set the percentages of non-electricity, non-hydrogen fuel used by this industry in the BAU case to be shifted to electricity and to hydrogen. (If your settings total more than 100%, the effects will be scaled down proportionately so that the total fuel shifted does not exceed 100%.) Over 90% of thermal fuels (excluding feedstocks) are used to generate process heat or to fuel boilers. Generally, lower-temperature heat is easier to electrify than higher-temperature heat, while hydrogen can meet heat needs of any temprature. In the top-emitting 14 industries in the U.S., just under 50% of heat demand is at tempratures below 250 C, about a third is at temperatures from 350-600 C, and the remainder is at temperatures above 600 C.//**Coal Mining Shift to Hydrogen: ** Separately set the percentages of non-electricity, non-hydrogen fuel used by this industry in the BAU case to be shifted to electricity and to hydrogen. (If your settings total more than 100%, the effects will be scaled down proportionately so that the total fuel shifted does not exceed 100%.) Over 90% of thermal fuels (excluding feedstocks) are used to generate process heat or to fuel boilers. Generally, lower-temperature heat is easier to electrify than higher-temperature heat, while hydrogen can meet heat needs of any temprature. In the top-emitting 14 industries in the U.S., just under 50% of heat demand is at tempratures below 250 C, about a third is at temperatures from 350-600 C, and the remainder is at temperatures above 600 C.//**Oil and Gas Extraction Shift to Electricity: ** Separately set the percentages of non-electricity, non-hydrogen fuel used by this industry in the BAU case to be shifted to electricity and to hydrogen. (If your settings total more than 100%, the effects will be scaled down proportionately so that the total fuel shifted does not exceed 100%.) Over 90% of thermal fuels (excluding feedstocks) are used to generate process heat or to fuel boilers. Generally, lower-temperature heat is easier to electrify than higher-temperature heat, while hydrogen can meet heat needs of any temprature. In the top-emitting 14 industries in the U.S., just under 50% of heat demand is at tempratures below 250 C, about a third is at temperatures from 350-600 C, and the remainder is at temperatures above 600 C.//**Oil and Gas Extraction Shift to Hydrogen: ** Separately set the percentages of non-electricity, non-hydrogen fuel used by this industry in the BAU case to be shifted to electricity and to hydrogen. (If your settings total more than 100%, the effects will be scaled down proportionately so that the total fuel shifted does not exceed 100%.) Over 90% of thermal fuels (excluding feedstocks) are used to generate process heat or to fuel boilers. Generally, lower-temperature heat is easier to electrify than higher-temperature heat, while hydrogen can meet heat needs of any temprature. In the top-emitting 14 industries in the U.S., just under 50% of heat demand is at tempratures below 250 C, about a third is at temperatures from 350-600 C, and the remainder is at temperatures above 600 C.//**Other Mining and Quarrying Shift to Electricity: ** Separately set the percentages of non-electricity, non-hydrogen fuel used by this industry in the BAU case to be shifted to electricity and to hydrogen. (If your settings total more than 100%, the effects will be scaled down proportionately so that the total fuel shifted does not exceed 100%.) Over 90% of thermal fuels (excluding feedstocks) are used to generate process heat or to fuel boilers. Generally, lower-temperature heat is easier to electrify than higher-temperature heat, while hydrogen can meet heat needs of any temprature. In the top-emitting 14 industries in the U.S., just under 50% of heat demand is at tempratures below 250 C, about a third is at temperatures from 350-600 C, and the remainder is at temperatures above 600 C.//**Other Mining and Quarrying Shift to Hydrogen: ** Separately set the percentages of non-electricity, non-hydrogen fuel used by this industry in the BAU case to be shifted to electricity and to hydrogen. (If your settings total more than 100%, the effects will be scaled down proportionately so that the total fuel shifted does not exceed 100%.) Over 90% of thermal fuels (excluding feedstocks) are used to generate process heat or to fuel boilers. Generally, lower-temperature heat is easier to electrify than higher-temperature heat, while hydrogen can meet heat needs of any temprature. In the top-emitting 14 industries in the U.S., just under 50% of heat demand is at tempratures below 250 C, about a third is at temperatures from 350-600 C, and the remainder is at temperatures above 600 C.//**Food Beverage and Tobacco Shift to Electricity: ** Separately set the percentages of non-electricity, non-hydrogen fuel used by this industry in the BAU case to be shifted to electricity and to hydrogen. (If your settings total more than 100%, the effects will be scaled down proportionately so that the total fuel shifted does not exceed 100%.) Over 90% of thermal fuels (excluding feedstocks) are used to generate process heat or to fuel boilers. Generally, lower-temperature heat is easier to electrify than higher-temperature heat, while hydrogen can meet heat needs of any temprature. In the top-emitting 14 industries in the U.S., just under 50% of heat demand is at tempratures below 250 C, about a third is at temperatures from 350-600 C, and the remainder is at temperatures above 600 C.//**Food Beverage and Tobacco Shift to Hydrogen: ** Separately set the percentages of non-electricity, non-hydrogen fuel used by this industry in the BAU case to be shifted to electricity and to hydrogen. (If your settings total more than 100%, the effects will be scaled down proportionately so that the total fuel shifted does not exceed 100%.) Over 90% of thermal fuels (excluding feedstocks) are used to generate process heat or to fuel boilers. Generally, lower-temperature heat is easier to electrify than higher-temperature heat, while hydrogen can meet heat needs of any temprature. In the top-emitting 14 industries in the U.S., just under 50% of heat demand is at tempratures below 250 C, about a third is at temperatures from 350-600 C, and the remainder is at temperatures above 600 C.//**Textiles Apparel and Leather Shift to Electricity: ** Separately set the percentages of non-electricity, non-hydrogen fuel used by this industry in the BAU case to be shifted to electricity and to hydrogen. (If your settings total more than 100%, the effects will be scaled down proportionately so that the total fuel shifted does not exceed 100%.) Over 90% of thermal fuels (excluding feedstocks) are used to generate process heat or to fuel boilers. Generally, lower-temperature heat is easier to electrify than higher-temperature heat, while hydrogen can meet heat needs of any temprature. In the top-emitting 14 industries in the U.S., just under 50% of heat demand is at tempratures below 250 C, about a third is at temperatures from 350-600 C, and the remainder is at temperatures above 600 C.//**Textiles Apparel and Leather Shift to Hydrogen: ** Separately set the percentages of non-electricity, non-hydrogen fuel used by this industry in the BAU case to be shifted to electricity and to hydrogen. (If your settings total more than 100%, the effects will be scaled down proportionately so that the total fuel shifted does not exceed 100%.) Over 90% of thermal fuels (excluding feedstocks) are used to generate process heat or to fuel boilers. Generally, lower-temperature heat is easier to electrify than higher-temperature heat, while hydrogen can meet heat needs of any temprature. In the top-emitting 14 industries in the U.S., just under 50% of heat demand is at tempratures below 250 C, about a third is at temperatures from 350-600 C, and the remainder is at temperatures above 600 C.//**Wood Products Shift to Electricity: ** Separately set the percentages of non-electricity, non-hydrogen fuel used by this industry in the BAU case to be shifted to electricity and to hydrogen. (If your settings total more than 100%, the effects will be scaled down proportionately so that the total fuel shifted does not exceed 100%.) Over 90% of thermal fuels (excluding feedstocks) are used to generate process heat or to fuel boilers. Generally, lower-temperature heat is easier to electrify than higher-temperature heat, while hydrogen can meet heat needs of any temprature. In the top-emitting 14 industries in the U.S., just under 50% of heat demand is at tempratures below 250 C, about a third is at temperatures from 350-600 C, and the remainder is at temperatures above 600 C.//**Wood Products Shift to Hydrogen: ** Separately set the percentages of non-electricity, non-hydrogen fuel used by this industry in the BAU case to be shifted to electricity and to hydrogen. (If your settings total more than 100%, the effects will be scaled down proportionately so that the total fuel shifted does not exceed 100%.) Over 90% of thermal fuels (excluding feedstocks) are used to generate process heat or to fuel boilers. Generally, lower-temperature heat is easier to electrify than higher-temperature heat, while hydrogen can meet heat needs of any temprature. In the top-emitting 14 industries in the U.S., just under 50% of heat demand is at tempratures below 250 C, about a third is at temperatures from 350-600 C, and the remainder is at temperatures above 600 C.//**Pulp Paper and Printing Shift to Electricity: ** Separately set the percentages of non-electricity, non-hydrogen fuel used by this industry in the BAU case to be shifted to electricity and to hydrogen. (If your settings total more than 100%, the effects will be scaled down proportionately so that the total fuel shifted does not exceed 100%.) Over 90% of thermal fuels (excluding feedstocks) are used to generate process heat or to fuel boilers. Generally, lower-temperature heat is easier to electrify than higher-temperature heat, while hydrogen can meet heat needs of any temprature. In the top-emitting 14 industries in the U.S., just under 50% of heat demand is at tempratures below 250 C, about a third is at temperatures from 350-600 C, and the remainder is at temperatures above 600 C.//**Pulp Paper and Printing Shift to Hydrogen: ** Separately set the percentages of non-electricity, non-hydrogen fuel used by this industry in the BAU case to be shifted to electricity and to hydrogen. (If your settings total more than 100%, the effects will be scaled down proportionately so that the total fuel shifted does not exceed 100%.) Over 90% of thermal fuels (excluding feedstocks) are used to generate process heat or to fuel boilers. Generally, lower-temperature heat is easier to electrify than higher-temperature heat, while hydrogen can meet heat needs of any temprature. In the top-emitting 14 industries in the U.S., just under 50% of heat demand is at tempratures below 250 C, about a third is at temperatures from 350-600 C, and the remainder is at temperatures above 600 C.//**Refined Petroleum and Coke Shift to Electricity: ** Separately set the percentages of non-electricity, non-hydrogen fuel used by this industry in the BAU case to be shifted to electricity and to hydrogen. (If your settings total more than 100%, the effects will be scaled down proportionately so that the total fuel shifted does not exceed 100%.) Over 90% of thermal fuels (excluding feedstocks) are used to generate process heat or to fuel boilers. Generally, lower-temperature heat is easier to electrify than higher-temperature heat, while hydrogen can meet heat needs of any temprature. In the top-emitting 14 industries in the U.S., just under 50% of heat demand is at tempratures below 250 C, about a third is at temperatures from 350-600 C, and the remainder is at temperatures above 600 C.//**Refined Petroleum and Coke Shift to Hydrogen: ** Separately set the percentages of non-electricity, non-hydrogen fuel used by this industry in the BAU case to be shifted to electricity and to hydrogen. (If your settings total more than 100%, the effects will be scaled down proportionately so that the total fuel shifted does not exceed 100%.) Over 90% of thermal fuels (excluding feedstocks) are used to generate process heat or to fuel boilers. Generally, lower-temperature heat is easier to electrify than higher-temperature heat, while hydrogen can meet heat needs of any temprature. In the top-emitting 14 industries in the U.S., just under 50% of heat demand is at tempratures below 250 C, about a third is at temperatures from 350-600 C, and the remainder is at temperatures above 600 C.//**Chemicals Shift to Electricity: ** Separately set the percentages of non-electricity, non-hydrogen fuel used by this industry in the BAU case to be shifted to electricity and to hydrogen. (If your settings total more than 100%, the effects will be scaled down proportionately so that the total fuel shifted does not exceed 100%.) Over 90% of thermal fuels (excluding feedstocks) are used to generate process heat or to fuel boilers. Generally, lower-temperature heat is easier to electrify than higher-temperature heat, while hydrogen can meet heat needs of any temprature. In the top-emitting 14 industries in the U.S., just under 50% of heat demand is at tempratures below 250 C, about a third is at temperatures from 350-600 C, and the remainder is at temperatures above 600 C.//**Chemicals Shift to Hydrogen: ** Separately set the percentages of non-electricity, non-hydrogen fuel used by this industry in the BAU case to be shifted to electricity and to hydrogen. (If your settings total more than 100%, the effects will be scaled down proportionately so that the total fuel shifted does not exceed 100%.) Over 90% of thermal fuels (excluding feedstocks) are used to generate process heat or to fuel boilers. Generally, lower-temperature heat is easier to electrify than higher-temperature heat, while hydrogen can meet heat needs of any temprature. In the top-emitting 14 industries in the U.S., just under 50% of heat demand is at tempratures below 250 C, about a third is at temperatures from 350-600 C, and the remainder is at temperatures above 600 C.//**Rubber and Plastic Products Shift to Electricity: ** Separately set the percentages of non-electricity, non-hydrogen fuel used by this industry in the BAU case to be shifted to electricity and to hydrogen. (If your settings total more than 100%, the effects will be scaled down proportionately so that the total fuel shifted does not exceed 100%.) Over 90% of thermal fuels (excluding feedstocks) are used to generate process heat or to fuel boilers. Generally, lower-temperature heat is easier to electrify than higher-temperature heat, while hydrogen can meet heat needs of any temprature. In the top-emitting 14 industries in the U.S., just under 50% of heat demand is at tempratures below 250 C, about a third is at temperatures from 350-600 C, and the remainder is at temperatures above 600 C.//**Rubber and Plastic Products Shift to Hydrogen: ** Separately set the percentages of non-electricity, non-hydrogen fuel used by this industry in the BAU case to be shifted to electricity and to hydrogen. (If your settings total more than 100%, the effects will be scaled down proportionately so that the total fuel shifted does not exceed 100%.) Over 90% of thermal fuels (excluding feedstocks) are used to generate process heat or to fuel boilers. Generally, lower-temperature heat is easier to electrify than higher-temperature heat, while hydrogen can meet heat needs of any temprature. In the top-emitting 14 industries in the U.S., just under 50% of heat demand is at tempratures below 250 C, about a third is at temperatures from 350-600 C, and the remainder is at temperatures above 600 C.//**Glass and Glass Products Shift to Electricity: ** Separately set the percentages of non-electricity, non-hydrogen fuel used by this industry in the BAU case to be shifted to electricity and to hydrogen. (If your settings total more than 100%, the effects will be scaled down proportionately so that the total fuel shifted does not exceed 100%.) Over 90% of thermal fuels (excluding feedstocks) are used to generate process heat or to fuel boilers. Generally, lower-temperature heat is easier to electrify than higher-temperature heat, while hydrogen can meet heat needs of any temprature. In the top-emitting 14 industries in the U.S., just under 50% of heat demand is at tempratures below 250 C, about a third is at temperatures from 350-600 C, and the remainder is at temperatures above 600 C.//**Glass and Glass Products Shift to Hydrogen: ** Separately set the percentages of non-electricity, non-hydrogen fuel used by this industry in the BAU case to be shifted to electricity and to hydrogen. (If your settings total more than 100%, the effects will be scaled down proportionately so that the total fuel shifted does not exceed 100%.) Over 90% of thermal fuels (excluding feedstocks) are used to generate process heat or to fuel boilers. Generally, lower-temperature heat is easier to electrify than higher-temperature heat, while hydrogen can meet heat needs of any temprature. In the top-emitting 14 industries in the U.S., just under 50% of heat demand is at tempratures below 250 C, about a third is at temperatures from 350-600 C, and the remainder is at temperatures above 600 C.//**Cement and Other Nonmetallic Minerals Shift to Electricity: ** Separately set the percentages of non-electricity, non-hydrogen fuel used by this industry in the BAU case to be shifted to electricity and to hydrogen. (If your settings total more than 100%, the effects will be scaled down proportionately so that the total fuel shifted does not exceed 100%.) Over 90% of thermal fuels (excluding feedstocks) are used to generate process heat or to fuel boilers. Generally, lower-temperature heat is easier to electrify than higher-temperature heat, while hydrogen can meet heat needs of any temprature. In the top-emitting 14 industries in the U.S., just under 50% of heat demand is at tempratures below 250 C, about a third is at temperatures from 350-600 C, and the remainder is at temperatures above 600 C.//**Cement and Other Nonmetallic Minerals Shift to Hydrogen: ** Separately set the percentages of non-electricity, non-hydrogen fuel used by this industry in the BAU case to be shifted to electricity and to hydrogen. (If your settings total more than 100%, the effects will be scaled down proportionately so that the total fuel shifted does not exceed 100%.) Over 90% of thermal fuels (excluding feedstocks) are used to generate process heat or to fuel boilers. Generally, lower-temperature heat is easier to electrify than higher-temperature heat, while hydrogen can meet heat needs of any temprature. In the top-emitting 14 industries in the U.S., just under 50% of heat demand is at tempratures below 250 C, about a third is at temperatures from 350-600 C, and the remainder is at temperatures above 600 C.//**Iron and Steel Shift to Electricity: ** Separately set the percentages of non-electricity, non-hydrogen fuel used by this industry in the BAU case to be shifted to electricity and to hydrogen. (If your settings total more than 100%, the effects will be scaled down proportionately so that the total fuel shifted does not exceed 100%.) Over 90% of thermal fuels (excluding feedstocks) are used to generate process heat or to fuel boilers. Generally, lower-temperature heat is easier to electrify than higher-temperature heat, while hydrogen can meet heat needs of any temprature. In the top-emitting 14 industries in the U.S., just under 50% of heat demand is at tempratures below 250 C, about a third is at temperatures from 350-600 C, and the remainder is at temperatures above 600 C.//**Iron and Steel Shift to Hydrogen: ** Separately set the percentages of non-electricity, non-hydrogen fuel used by this industry in the BAU case to be shifted to electricity and to hydrogen. (If your settings total more than 100%, the effects will be scaled down proportionately so that the total fuel shifted does not exceed 100%.) Over 90% of thermal fuels (excluding feedstocks) are used to generate process heat or to fuel boilers. Generally, lower-temperature heat is easier to electrify than higher-temperature heat, while hydrogen can meet heat needs of any temprature. In the top-emitting 14 industries in the U.S., just under 50% of heat demand is at tempratures below 250 C, about a third is at temperatures from 350-600 C, and the remainder is at temperatures above 600 C.//**Other Metals Shift to Electricity: ** Separately set the percentages of non-electricity, non-hydrogen fuel used by this industry in the BAU case to be shifted to electricity and to hydrogen. (If your settings total more than 100%, the effects will be scaled down proportionately so that the total fuel shifted does not exceed 100%.) Over 90% of thermal fuels (excluding feedstocks) are used to generate process heat or to fuel boilers. Generally, lower-temperature heat is easier to electrify than higher-temperature heat, while hydrogen can meet heat needs of any temprature. In the top-emitting 14 industries in the U.S., just under 50% of heat demand is at tempratures below 250 C, about a third is at temperatures from 350-600 C, and the remainder is at temperatures above 600 C.//**Other Metals Shift to Hydrogen: ** Separately set the percentages of non-electricity, non-hydrogen fuel used by this industry in the BAU case to be shifted to electricity and to hydrogen. (If your settings total more than 100%, the effects will be scaled down proportionately so that the total fuel shifted does not exceed 100%.) Over 90% of thermal fuels (excluding feedstocks) are used to generate process heat or to fuel boilers. Generally, lower-temperature heat is easier to electrify than higher-temperature heat, while hydrogen can meet heat needs of any temprature. In the top-emitting 14 industries in the U.S., just under 50% of heat demand is at tempratures below 250 C, about a third is at temperatures from 350-600 C, and the remainder is at temperatures above 600 C.//**Metal Products Except Machinery and Vehicles Shift to Electricity: ** Separately set the percentages of non-electricity, non-hydrogen fuel used by this industry in the BAU case to be shifted to electricity and to hydrogen. (If your settings total more than 100%, the effects will be scaled down proportionately so that the total fuel shifted does not exceed 100%.) Over 90% of thermal fuels (excluding feedstocks) are used to generate process heat or to fuel boilers. Generally, lower-temperature heat is easier to electrify than higher-temperature heat, while hydrogen can meet heat needs of any temprature. In the top-emitting 14 industries in the U.S., just under 50% of heat demand is at tempratures below 250 C, about a third is at temperatures from 350-600 C, and the remainder is at temperatures above 600 C.//**Metal Products Except Machinery and Vehicles Shift to Hydrogen: ** Separately set the percentages of non-electricity, non-hydrogen fuel used by this industry in the BAU case to be shifted to electricity and to hydrogen. (If your settings total more than 100%, the effects will be scaled down proportionately so that the total fuel shifted does not exceed 100%.) Over 90% of thermal fuels (excluding feedstocks) are used to generate process heat or to fuel boilers. Generally, lower-temperature heat is easier to electrify than higher-temperature heat, while hydrogen can meet heat needs of any temprature. In the top-emitting 14 industries in the U.S., just under 50% of heat demand is at tempratures below 250 C, about a third is at temperatures from 350-600 C, and the remainder is at temperatures above 600 C.//**Computers and Electronics Shift to Electricity: ** Separately set the percentages of non-electricity, non-hydrogen fuel used by this industry in the BAU case to be shifted to electricity and to hydrogen. (If your settings total more than 100%, the effects will be scaled down proportionately so that the total fuel shifted does not exceed 100%.) Over 90% of thermal fuels (excluding feedstocks) are used to generate process heat or to fuel boilers. Generally, lower-temperature heat is easier to electrify than higher-temperature heat, while hydrogen can meet heat needs of any temprature. In the top-emitting 14 industries in the U.S., just under 50% of heat demand is at tempratures below 250 C, about a third is at temperatures from 350-600 C, and the remainder is at temperatures above 600 C.//**Computers and Electronics Shift to Hydrogen: ** Separately set the percentages of non-electricity, non-hydrogen fuel used by this industry in the BAU case to be shifted to electricity and to hydrogen. (If your settings total more than 100%, the effects will be scaled down proportionately so that the total fuel shifted does not exceed 100%.) Over 90% of thermal fuels (excluding feedstocks) are used to generate process heat or to fuel boilers. Generally, lower-temperature heat is easier to electrify than higher-temperature heat, while hydrogen can meet heat needs of any temprature. In the top-emitting 14 industries in the U.S., just under 50% of heat demand is at tempratures below 250 C, about a third is at temperatures from 350-600 C, and the remainder is at temperatures above 600 C.//**Appliances and Electrical Equipment Shift to Electricity: ** Separately set the percentages of non-electricity, non-hydrogen fuel used by this industry in the BAU case to be shifted to electricity and to hydrogen. (If your settings total more than 100%, the effects will be scaled down proportionately so that the total fuel shifted does not exceed 100%.) Over 90% of thermal fuels (excluding feedstocks) are used to generate process heat or to fuel boilers. Generally, lower-temperature heat is easier to electrify than higher-temperature heat, while hydrogen can meet heat needs of any temprature. In the top-emitting 14 industries in the U.S., just under 50% of heat demand is at tempratures below 250 C, about a third is at temperatures from 350-600 C, and the remainder is at temperatures above 600 C.//**Appliances and Electrical Equipment Shift to Hydrogen: ** Separately set the percentages of non-electricity, non-hydrogen fuel used by this industry in the BAU case to be shifted to electricity and to hydrogen. (If your settings total more than 100%, the effects will be scaled down proportionately so that the total fuel shifted does not exceed 100%.) Over 90% of thermal fuels (excluding feedstocks) are used to generate process heat or to fuel boilers. Generally, lower-temperature heat is easier to electrify than higher-temperature heat, while hydrogen can meet heat needs of any temprature. In the top-emitting 14 industries in the U.S., just under 50% of heat demand is at tempratures below 250 C, about a third is at temperatures from 350-600 C, and the remainder is at temperatures above 600 C.//**Other Machinery Shift to Electricity: ** Separately set the percentages of non-electricity, non-hydrogen fuel used by this industry in the BAU case to be shifted to electricity and to hydrogen. (If your settings total more than 100%, the effects will be scaled down proportionately so that the total fuel shifted does not exceed 100%.) Over 90% of thermal fuels (excluding feedstocks) are used to generate process heat or to fuel boilers. Generally, lower-temperature heat is easier to electrify than higher-temperature heat, while hydrogen can meet heat needs of any temprature. In the top-emitting 14 industries in the U.S., just under 50% of heat demand is at tempratures below 250 C, about a third is at temperatures from 350-600 C, and the remainder is at temperatures above 600 C.//**Other Machinery Shift to Hydrogen: ** Separately set the percentages of non-electricity, non-hydrogen fuel used by this industry in the BAU case to be shifted to electricity and to hydrogen. (If your settings total more than 100%, the effects will be scaled down proportionately so that the total fuel shifted does not exceed 100%.) Over 90% of thermal fuels (excluding feedstocks) are used to generate process heat or to fuel boilers. Generally, lower-temperature heat is easier to electrify than higher-temperature heat, while hydrogen can meet heat needs of any temprature. In the top-emitting 14 industries in the U.S., just under 50% of heat demand is at tempratures below 250 C, about a third is at temperatures from 350-600 C, and the remainder is at temperatures above 600 C.//**Road Vehicles Shift to Electricity: ** Separately set the percentages of non-electricity, non-hydrogen fuel used by this industry in the BAU case to be shifted to electricity and to hydrogen. (If your settings total more than 100%, the effects will be scaled down proportionately so that the total fuel shifted does not exceed 100%.) Over 90% of thermal fuels (excluding feedstocks) are used to generate process heat or to fuel boilers. Generally, lower-temperature heat is easier to electrify than higher-temperature heat, while hydrogen can meet heat needs of any temprature. In the top-emitting 14 industries in the U.S., just under 50% of heat demand is at tempratures below 250 C, about a third is at temperatures from 350-600 C, and the remainder is at temperatures above 600 C.//**Road Vehicles Shift to Hydrogen: ** Separately set the percentages of non-electricity, non-hydrogen fuel used by this industry in the BAU case to be shifted to electricity and to hydrogen. (If your settings total more than 100%, the effects will be scaled down proportionately so that the total fuel shifted does not exceed 100%.) Over 90% of thermal fuels (excluding feedstocks) are used to generate process heat or to fuel boilers. Generally, lower-temperature heat is easier to electrify than high | industry-ag-main.html#fuel-switching | industry-elec-and-hydrogen.html | 0 | 0 | 0
Industry | Electrification + Hydrogen | Fraction of Industrial Fuel Use Shifted to Other Fuels | nonroad vehicles 30 | hydrogen if | Nonroad Vehicles | Shift to Hydrogen | 1417 | Yes | Electrification + Hydrogen | indst fuel type shifting | 0% | 100% | 1% | % of fuel shifted | **Description:** This policy reduces greenhouse gas emissions from the selected industry by switching the fuels used by facilities to electricity and/or hydrogen. Only fuel consumed for energy, not fuel used as a chemical feedstock, is affected by this policy. Separately set the percentages of non-electricity, non-hydrogen fuel used by this industry in the BAU case to be shifted to electricity and to hydrogen. (If your settings total more than 100%, the effects will be scaled down proportionately so that the total fuel shifted does not exceed 100%.) Over 90% of thermal fuels (excluding feedstocks) are used to generate process heat or to fuel boilers. Generally, lower-temperature heat is easier to electrify than higher-temperature heat, while hydrogen can meet heat needs of any temprature. In the top-emitting 14 industries in the U.S., just under 50% of heat demand is at tempratures below 250 C, about a third is at temperatures from 350-600 C, and the remainder is at temperatures above 600 C. // **Guidance for setting values: **//**Agriculture and Forestry Shift to Electricity: ** Separately set the percentages of non-electricity, non-hydrogen fuel used by this industry in the BAU case to be shifted to electricity and to hydrogen. (If your settings total more than 100%, the effects will be scaled down proportionately so that the total fuel shifted does not exceed 100%.) Over 90% of thermal fuels (excluding feedstocks) are used to generate process heat or to fuel boilers. Generally, lower-temperature heat is easier to electrify than higher-temperature heat, while hydrogen can meet heat needs of any temprature. In the top-emitting 14 industries in the U.S., just under 50% of heat demand is at tempratures below 250 C, about a third is at temperatures from 350-600 C, and the remainder is at temperatures above 600 C.//**Agriculture and Forestry Shift to Hydrogen: ** Separately set the percentages of non-electricity, non-hydrogen fuel used by this industry in the BAU case to be shifted to electricity and to hydrogen. (If your settings total more than 100%, the effects will be scaled down proportionately so that the total fuel shifted does not exceed 100%.) Over 90% of thermal fuels (excluding feedstocks) are used to generate process heat or to fuel boilers. Generally, lower-temperature heat is easier to electrify than higher-temperature heat, while hydrogen can meet heat needs of any temprature. In the top-emitting 14 industries in the U.S., just under 50% of heat demand is at tempratures below 250 C, about a third is at temperatures from 350-600 C, and the remainder is at temperatures above 600 C.//**Coal Mining Shift to Electricity: ** Separately set the percentages of non-electricity, non-hydrogen fuel used by this industry in the BAU case to be shifted to electricity and to hydrogen. (If your settings total more than 100%, the effects will be scaled down proportionately so that the total fuel shifted does not exceed 100%.) Over 90% of thermal fuels (excluding feedstocks) are used to generate process heat or to fuel boilers. Generally, lower-temperature heat is easier to electrify than higher-temperature heat, while hydrogen can meet heat needs of any temprature. In the top-emitting 14 industries in the U.S., just under 50% of heat demand is at tempratures below 250 C, about a third is at temperatures from 350-600 C, and the remainder is at temperatures above 600 C.//**Coal Mining Shift to Hydrogen: ** Separately set the percentages of non-electricity, non-hydrogen fuel used by this industry in the BAU case to be shifted to electricity and to hydrogen. (If your settings total more than 100%, the effects will be scaled down proportionately so that the total fuel shifted does not exceed 100%.) Over 90% of thermal fuels (excluding feedstocks) are used to generate process heat or to fuel boilers. Generally, lower-temperature heat is easier to electrify than higher-temperature heat, while hydrogen can meet heat needs of any temprature. In the top-emitting 14 industries in the U.S., just under 50% of heat demand is at tempratures below 250 C, about a third is at temperatures from 350-600 C, and the remainder is at temperatures above 600 C.//**Oil and Gas Extraction Shift to Electricity: ** Separately set the percentages of non-electricity, non-hydrogen fuel used by this industry in the BAU case to be shifted to electricity and to hydrogen. (If your settings total more than 100%, the effects will be scaled down proportionately so that the total fuel shifted does not exceed 100%.) Over 90% of thermal fuels (excluding feedstocks) are used to generate process heat or to fuel boilers. Generally, lower-temperature heat is easier to electrify than higher-temperature heat, while hydrogen can meet heat needs of any temprature. In the top-emitting 14 industries in the U.S., just under 50% of heat demand is at tempratures below 250 C, about a third is at temperatures from 350-600 C, and the remainder is at temperatures above 600 C.//**Oil and Gas Extraction Shift to Hydrogen: ** Separately set the percentages of non-electricity, non-hydrogen fuel used by this industry in the BAU case to be shifted to electricity and to hydrogen. (If your settings total more than 100%, the effects will be scaled down proportionately so that the total fuel shifted does not exceed 100%.) Over 90% of thermal fuels (excluding feedstocks) are used to generate process heat or to fuel boilers. Generally, lower-temperature heat is easier to electrify than higher-temperature heat, while hydrogen can meet heat needs of any temprature. In the top-emitting 14 industries in the U.S., just under 50% of heat demand is at tempratures below 250 C, about a third is at temperatures from 350-600 C, and the remainder is at temperatures above 600 C.//**Other Mining and Quarrying Shift to Electricity: ** Separately set the percentages of non-electricity, non-hydrogen fuel used by this industry in the BAU case to be shifted to electricity and to hydrogen. (If your settings total more than 100%, the effects will be scaled down proportionately so that the total fuel shifted does not exceed 100%.) Over 90% of thermal fuels (excluding feedstocks) are used to generate process heat or to fuel boilers. Generally, lower-temperature heat is easier to electrify than higher-temperature heat, while hydrogen can meet heat needs of any temprature. In the top-emitting 14 industries in the U.S., just under 50% of heat demand is at tempratures below 250 C, about a third is at temperatures from 350-600 C, and the remainder is at temperatures above 600 C.//**Other Mining and Quarrying Shift to Hydrogen: ** Separately set the percentages of non-electricity, non-hydrogen fuel used by this industry in the BAU case to be shifted to electricity and to hydrogen. (If your settings total more than 100%, the effects will be scaled down proportionately so that the total fuel shifted does not exceed 100%.) Over 90% of thermal fuels (excluding feedstocks) are used to generate process heat or to fuel boilers. Generally, lower-temperature heat is easier to electrify than higher-temperature heat, while hydrogen can meet heat needs of any temprature. In the top-emitting 14 industries in the U.S., just under 50% of heat demand is at tempratures below 250 C, about a third is at temperatures from 350-600 C, and the remainder is at temperatures above 600 C.//**Food Beverage and Tobacco Shift to Electricity: ** Separately set the percentages of non-electricity, non-hydrogen fuel used by this industry in the BAU case to be shifted to electricity and to hydrogen. (If your settings total more than 100%, the effects will be scaled down proportionately so that the total fuel shifted does not exceed 100%.) Over 90% of thermal fuels (excluding feedstocks) are used to generate process heat or to fuel boilers. Generally, lower-temperature heat is easier to electrify than higher-temperature heat, while hydrogen can meet heat needs of any temprature. In the top-emitting 14 industries in the U.S., just under 50% of heat demand is at tempratures below 250 C, about a third is at temperatures from 350-600 C, and the remainder is at temperatures above 600 C.//**Food Beverage and Tobacco Shift to Hydrogen: ** Separately set the percentages of non-electricity, non-hydrogen fuel used by this industry in the BAU case to be shifted to electricity and to hydrogen. (If your settings total more than 100%, the effects will be scaled down proportionately so that the total fuel shifted does not exceed 100%.) Over 90% of thermal fuels (excluding feedstocks) are used to generate process heat or to fuel boilers. Generally, lower-temperature heat is easier to electrify than higher-temperature heat, while hydrogen can meet heat needs of any temprature. In the top-emitting 14 industries in the U.S., just under 50% of heat demand is at tempratures below 250 C, about a third is at temperatures from 350-600 C, and the remainder is at temperatures above 600 C.//**Textiles Apparel and Leather Shift to Electricity: ** Separately set the percentages of non-electricity, non-hydrogen fuel used by this industry in the BAU case to be shifted to electricity and to hydrogen. (If your settings total more than 100%, the effects will be scaled down proportionately so that the total fuel shifted does not exceed 100%.) Over 90% of thermal fuels (excluding feedstocks) are used to generate process heat or to fuel boilers. Generally, lower-temperature heat is easier to electrify than higher-temperature heat, while hydrogen can meet heat needs of any temprature. In the top-emitting 14 industries in the U.S., just under 50% of heat demand is at tempratures below 250 C, about a third is at temperatures from 350-600 C, and the remainder is at temperatures above 600 C.//**Textiles Apparel and Leather Shift to Hydrogen: ** Separately set the percentages of non-electricity, non-hydrogen fuel used by this industry in the BAU case to be shifted to electricity and to hydrogen. (If your settings total more than 100%, the effects will be scaled down proportionately so that the total fuel shifted does not exceed 100%.) Over 90% of thermal fuels (excluding feedstocks) are used to generate process heat or to fuel boilers. Generally, lower-temperature heat is easier to electrify than higher-temperature heat, while hydrogen can meet heat needs of any temprature. In the top-emitting 14 industries in the U.S., just under 50% of heat demand is at tempratures below 250 C, about a third is at temperatures from 350-600 C, and the remainder is at temperatures above 600 C.//**Wood Products Shift to Electricity: ** Separately set the percentages of non-electricity, non-hydrogen fuel used by this industry in the BAU case to be shifted to electricity and to hydrogen. (If your settings total more than 100%, the effects will be scaled down proportionately so that the total fuel shifted does not exceed 100%.) Over 90% of thermal fuels (excluding feedstocks) are used to generate process heat or to fuel boilers. Generally, lower-temperature heat is easier to electrify than higher-temperature heat, while hydrogen can meet heat needs of any temprature. In the top-emitting 14 industries in the U.S., just under 50% of heat demand is at tempratures below 250 C, about a third is at temperatures from 350-600 C, and the remainder is at temperatures above 600 C.//**Wood Products Shift to Hydrogen: ** Separately set the percentages of non-electricity, non-hydrogen fuel used by this industry in the BAU case to be shifted to electricity and to hydrogen. (If your settings total more than 100%, the effects will be scaled down proportionately so that the total fuel shifted does not exceed 100%.) Over 90% of thermal fuels (excluding feedstocks) are used to generate process heat or to fuel boilers. Generally, lower-temperature heat is easier to electrify than higher-temperature heat, while hydrogen can meet heat needs of any temprature. In the top-emitting 14 industries in the U.S., just under 50% of heat demand is at tempratures below 250 C, about a third is at temperatures from 350-600 C, and the remainder is at temperatures above 600 C.//**Pulp Paper and Printing Shift to Electricity: ** Separately set the percentages of non-electricity, non-hydrogen fuel used by this industry in the BAU case to be shifted to electricity and to hydrogen. (If your settings total more than 100%, the effects will be scaled down proportionately so that the total fuel shifted does not exceed 100%.) Over 90% of thermal fuels (excluding feedstocks) are used to generate process heat or to fuel boilers. Generally, lower-temperature heat is easier to electrify than higher-temperature heat, while hydrogen can meet heat needs of any temprature. In the top-emitting 14 industries in the U.S., just under 50% of heat demand is at tempratures below 250 C, about a third is at temperatures from 350-600 C, and the remainder is at temperatures above 600 C.//**Pulp Paper and Printing Shift to Hydrogen: ** Separately set the percentages of non-electricity, non-hydrogen fuel used by this industry in the BAU case to be shifted to electricity and to hydrogen. (If your settings total more than 100%, the effects will be scaled down proportionately so that the total fuel shifted does not exceed 100%.) Over 90% of thermal fuels (excluding feedstocks) are used to generate process heat or to fuel boilers. Generally, lower-temperature heat is easier to electrify than higher-temperature heat, while hydrogen can meet heat needs of any temprature. In the top-emitting 14 industries in the U.S., just under 50% of heat demand is at tempratures below 250 C, about a third is at temperatures from 350-600 C, and the remainder is at temperatures above 600 C.//**Refined Petroleum and Coke Shift to Electricity: ** Separately set the percentages of non-electricity, non-hydrogen fuel used by this industry in the BAU case to be shifted to electricity and to hydrogen. (If your settings total more than 100%, the effects will be scaled down proportionately so that the total fuel shifted does not exceed 100%.) Over 90% of thermal fuels (excluding feedstocks) are used to generate process heat or to fuel boilers. Generally, lower-temperature heat is easier to electrify than higher-temperature heat, while hydrogen can meet heat needs of any temprature. In the top-emitting 14 industries in the U.S., just under 50% of heat demand is at tempratures below 250 C, about a third is at temperatures from 350-600 C, and the remainder is at temperatures above 600 C.//**Refined Petroleum and Coke Shift to Hydrogen: ** Separately set the percentages of non-electricity, non-hydrogen fuel used by this industry in the BAU case to be shifted to electricity and to hydrogen. (If your settings total more than 100%, the effects will be scaled down proportionately so that the total fuel shifted does not exceed 100%.) Over 90% of thermal fuels (excluding feedstocks) are used to generate process heat or to fuel boilers. Generally, lower-temperature heat is easier to electrify than higher-temperature heat, while hydrogen can meet heat needs of any temprature. In the top-emitting 14 industries in the U.S., just under 50% of heat demand is at tempratures below 250 C, about a third is at temperatures from 350-600 C, and the remainder is at temperatures above 600 C.//**Chemicals Shift to Electricity: ** Separately set the percentages of non-electricity, non-hydrogen fuel used by this industry in the BAU case to be shifted to electricity and to hydrogen. (If your settings total more than 100%, the effects will be scaled down proportionately so that the total fuel shifted does not exceed 100%.) Over 90% of thermal fuels (excluding feedstocks) are used to generate process heat or to fuel boilers. Generally, lower-temperature heat is easier to electrify than higher-temperature heat, while hydrogen can meet heat needs of any temprature. In the top-emitting 14 industries in the U.S., just under 50% of heat demand is at tempratures below 250 C, about a third is at temperatures from 350-600 C, and the remainder is at temperatures above 600 C.//**Chemicals Shift to Hydrogen: ** Separately set the percentages of non-electricity, non-hydrogen fuel used by this industry in the BAU case to be shifted to electricity and to hydrogen. (If your settings total more than 100%, the effects will be scaled down proportionately so that the total fuel shifted does not exceed 100%.) Over 90% of thermal fuels (excluding feedstocks) are used to generate process heat or to fuel boilers. Generally, lower-temperature heat is easier to electrify than higher-temperature heat, while hydrogen can meet heat needs of any temprature. In the top-emitting 14 industries in the U.S., just under 50% of heat demand is at tempratures below 250 C, about a third is at temperatures from 350-600 C, and the remainder is at temperatures above 600 C.//**Rubber and Plastic Products Shift to Electricity: ** Separately set the percentages of non-electricity, non-hydrogen fuel used by this industry in the BAU case to be shifted to electricity and to hydrogen. (If your settings total more than 100%, the effects will be scaled down proportionately so that the total fuel shifted does not exceed 100%.) Over 90% of thermal fuels (excluding feedstocks) are used to generate process heat or to fuel boilers. Generally, lower-temperature heat is easier to electrify than higher-temperature heat, while hydrogen can meet heat needs of any temprature. In the top-emitting 14 industries in the U.S., just under 50% of heat demand is at tempratures below 250 C, about a third is at temperatures from 350-600 C, and the remainder is at temperatures above 600 C.//**Rubber and Plastic Products Shift to Hydrogen: ** Separately set the percentages of non-electricity, non-hydrogen fuel used by this industry in the BAU case to be shifted to electricity and to hydrogen. (If your settings total more than 100%, the effects will be scaled down proportionately so that the total fuel shifted does not exceed 100%.) Over 90% of thermal fuels (excluding feedstocks) are used to generate process heat or to fuel boilers. Generally, lower-temperature heat is easier to electrify than higher-temperature heat, while hydrogen can meet heat needs of any temprature. In the top-emitting 14 industries in the U.S., just under 50% of heat demand is at tempratures below 250 C, about a third is at temperatures from 350-600 C, and the remainder is at temperatures above 600 C.//**Glass and Glass Products Shift to Electricity: ** Separately set the percentages of non-electricity, non-hydrogen fuel used by this industry in the BAU case to be shifted to electricity and to hydrogen. (If your settings total more than 100%, the effects will be scaled down proportionately so that the total fuel shifted does not exceed 100%.) Over 90% of thermal fuels (excluding feedstocks) are used to generate process heat or to fuel boilers. Generally, lower-temperature heat is easier to electrify than higher-temperature heat, while hydrogen can meet heat needs of any temprature. In the top-emitting 14 industries in the U.S., just under 50% of heat demand is at tempratures below 250 C, about a third is at temperatures from 350-600 C, and the remainder is at temperatures above 600 C.//**Glass and Glass Products Shift to Hydrogen: ** Separately set the percentages of non-electricity, non-hydrogen fuel used by this industry in the BAU case to be shifted to electricity and to hydrogen. (If your settings total more than 100%, the effects will be scaled down proportionately so that the total fuel shifted does not exceed 100%.) Over 90% of thermal fuels (excluding feedstocks) are used to generate process heat or to fuel boilers. Generally, lower-temperature heat is easier to electrify than higher-temperature heat, while hydrogen can meet heat needs of any temprature. In the top-emitting 14 industries in the U.S., just under 50% of heat demand is at tempratures below 250 C, about a third is at temperatures from 350-600 C, and the remainder is at temperatures above 600 C.//**Cement and Other Nonmetallic Minerals Shift to Electricity: ** Separately set the percentages of non-electricity, non-hydrogen fuel used by this industry in the BAU case to be shifted to electricity and to hydrogen. (If your settings total more than 100%, the effects will be scaled down proportionately so that the total fuel shifted does not exceed 100%.) Over 90% of thermal fuels (excluding feedstocks) are used to generate process heat or to fuel boilers. Generally, lower-temperature heat is easier to electrify than higher-temperature heat, while hydrogen can meet heat needs of any temprature. In the top-emitting 14 industries in the U.S., just under 50% of heat demand is at tempratures below 250 C, about a third is at temperatures from 350-600 C, and the remainder is at temperatures above 600 C.//**Cement and Other Nonmetallic Minerals Shift to Hydrogen: ** Separately set the percentages of non-electricity, non-hydrogen fuel used by this industry in the BAU case to be shifted to electricity and to hydrogen. (If your settings total more than 100%, the effects will be scaled down proportionately so that the total fuel shifted does not exceed 100%.) Over 90% of thermal fuels (excluding feedstocks) are used to generate process heat or to fuel boilers. Generally, lower-temperature heat is easier to electrify than higher-temperature heat, while hydrogen can meet heat needs of any temprature. In the top-emitting 14 industries in the U.S., just under 50% of heat demand is at tempratures below 250 C, about a third is at temperatures from 350-600 C, and the remainder is at temperatures above 600 C.//**Iron and Steel Shift to Electricity: ** Separately set the percentages of non-electricity, non-hydrogen fuel used by this industry in the BAU case to be shifted to electricity and to hydrogen. (If your settings total more than 100%, the effects will be scaled down proportionately so that the total fuel shifted does not exceed 100%.) Over 90% of thermal fuels (excluding feedstocks) are used to generate process heat or to fuel boilers. Generally, lower-temperature heat is easier to electrify than higher-temperature heat, while hydrogen can meet heat needs of any temprature. In the top-emitting 14 industries in the U.S., just under 50% of heat demand is at tempratures below 250 C, about a third is at temperatures from 350-600 C, and the remainder is at temperatures above 600 C.//**Iron and Steel Shift to Hydrogen: ** Separately set the percentages of non-electricity, non-hydrogen fuel used by this industry in the BAU case to be shifted to electricity and to hydrogen. (If your settings total more than 100%, the effects will be scaled down proportionately so that the total fuel shifted does not exceed 100%.) Over 90% of thermal fuels (excluding feedstocks) are used to generate process heat or to fuel boilers. Generally, lower-temperature heat is easier to electrify than higher-temperature heat, while hydrogen can meet heat needs of any temprature. In the top-emitting 14 industries in the U.S., just under 50% of heat demand is at tempratures below 250 C, about a third is at temperatures from 350-600 C, and the remainder is at temperatures above 600 C.//**Other Metals Shift to Electricity: ** Separately set the percentages of non-electricity, non-hydrogen fuel used by this industry in the BAU case to be shifted to electricity and to hydrogen. (If your settings total more than 100%, the effects will be scaled down proportionately so that the total fuel shifted does not exceed 100%.) Over 90% of thermal fuels (excluding feedstocks) are used to generate process heat or to fuel boilers. Generally, lower-temperature heat is easier to electrify than higher-temperature heat, while hydrogen can meet heat needs of any temprature. In the top-emitting 14 industries in the U.S., just under 50% of heat demand is at tempratures below 250 C, about a third is at temperatures from 350-600 C, and the remainder is at temperatures above 600 C.//**Other Metals Shift to Hydrogen: ** Separately set the percentages of non-electricity, non-hydrogen fuel used by this industry in the BAU case to be shifted to electricity and to hydrogen. (If your settings total more than 100%, the effects will be scaled down proportionately so that the total fuel shifted does not exceed 100%.) Over 90% of thermal fuels (excluding feedstocks) are used to generate process heat or to fuel boilers. Generally, lower-temperature heat is easier to electrify than higher-temperature heat, while hydrogen can meet heat needs of any temprature. In the top-emitting 14 industries in the U.S., just under 50% of heat demand is at tempratures below 250 C, about a third is at temperatures from 350-600 C, and the remainder is at temperatures above 600 C.//**Metal Products Except Machinery and Vehicles Shift to Electricity: ** Separately set the percentages of non-electricity, non-hydrogen fuel used by this industry in the BAU case to be shifted to electricity and to hydrogen. (If your settings total more than 100%, the effects will be scaled down proportionately so that the total fuel shifted does not exceed 100%.) Over 90% of thermal fuels (excluding feedstocks) are used to generate process heat or to fuel boilers. Generally, lower-temperature heat is easier to electrify than higher-temperature heat, while hydrogen can meet heat needs of any temprature. In the top-emitting 14 industries in the U.S., just under 50% of heat demand is at tempratures below 250 C, about a third is at temperatures from 350-600 C, and the remainder is at temperatures above 600 C.//**Metal Products Except Machinery and Vehicles Shift to Hydrogen: ** Separately set the percentages of non-electricity, non-hydrogen fuel used by this industry in the BAU case to be shifted to electricity and to hydrogen. (If your settings total more than 100%, the effects will be scaled down proportionately so that the total fuel shifted does not exceed 100%.) Over 90% of thermal fuels (excluding feedstocks) are used to generate process heat or to fuel boilers. Generally, lower-temperature heat is easier to electrify than higher-temperature heat, while hydrogen can meet heat needs of any temprature. In the top-emitting 14 industries in the U.S., just under 50% of heat demand is at tempratures below 250 C, about a third is at temperatures from 350-600 C, and the remainder is at temperatures above 600 C.//**Computers and Electronics Shift to Electricity: ** Separately set the percentages of non-electricity, non-hydrogen fuel used by this industry in the BAU case to be shifted to electricity and to hydrogen. (If your settings total more than 100%, the effects will be scaled down proportionately so that the total fuel shifted does not exceed 100%.) Over 90% of thermal fuels (excluding feedstocks) are used to generate process heat or to fuel boilers. Generally, lower-temperature heat is easier to electrify than higher-temperature heat, while hydrogen can meet heat needs of any temprature. In the top-emitting 14 industries in the U.S., just under 50% of heat demand is at tempratures below 250 C, about a third is at temperatures from 350-600 C, and the remainder is at temperatures above 600 C.//**Computers and Electronics Shift to Hydrogen: ** Separately set the percentages of non-electricity, non-hydrogen fuel used by this industry in the BAU case to be shifted to electricity and to hydrogen. (If your settings total more than 100%, the effects will be scaled down proportionately so that the total fuel shifted does not exceed 100%.) Over 90% of thermal fuels (excluding feedstocks) are used to generate process heat or to fuel boilers. Generally, lower-temperature heat is easier to electrify than higher-temperature heat, while hydrogen can meet heat needs of any temprature. In the top-emitting 14 industries in the U.S., just under 50% of heat demand is at tempratures below 250 C, about a third is at temperatures from 350-600 C, and the remainder is at temperatures above 600 C.//**Appliances and Electrical Equipment Shift to Electricity: ** Separately set the percentages of non-electricity, non-hydrogen fuel used by this industry in the BAU case to be shifted to electricity and to hydrogen. (If your settings total more than 100%, the effects will be scaled down proportionately so that the total fuel shifted does not exceed 100%.) Over 90% of thermal fuels (excluding feedstocks) are used to generate process heat or to fuel boilers. Generally, lower-temperature heat is easier to electrify than higher-temperature heat, while hydrogen can meet heat needs of any temprature. In the top-emitting 14 industries in the U.S., just under 50% of heat demand is at tempratures below 250 C, about a third is at temperatures from 350-600 C, and the remainder is at temperatures above 600 C.//**Appliances and Electrical Equipment Shift to Hydrogen: ** Separately set the percentages of non-electricity, non-hydrogen fuel used by this industry in the BAU case to be shifted to electricity and to hydrogen. (If your settings total more than 100%, the effects will be scaled down proportionately so that the total fuel shifted does not exceed 100%.) Over 90% of thermal fuels (excluding feedstocks) are used to generate process heat or to fuel boilers. Generally, lower-temperature heat is easier to electrify than higher-temperature heat, while hydrogen can meet heat needs of any temprature. In the top-emitting 14 industries in the U.S., just under 50% of heat demand is at tempratures below 250 C, about a third is at temperatures from 350-600 C, and the remainder is at temperatures above 600 C.//**Other Machinery Shift to Electricity: ** Separately set the percentages of non-electricity, non-hydrogen fuel used by this industry in the BAU case to be shifted to electricity and to hydrogen. (If your settings total more than 100%, the effects will be scaled down proportionately so that the total fuel shifted does not exceed 100%.) Over 90% of thermal fuels (excluding feedstocks) are used to generate process heat or to fuel boilers. Generally, lower-temperature heat is easier to electrify than higher-temperature heat, while hydrogen can meet heat needs of any temprature. In the top-emitting 14 industries in the U.S., just under 50% of heat demand is at tempratures below 250 C, about a third is at temperatures from 350-600 C, and the remainder is at temperatures above 600 C.//**Other Machinery Shift to Hydrogen: ** Separately set the percentages of non-electricity, non-hydrogen fuel used by this industry in the BAU case to be shifted to electricity and to hydrogen. (If your settings total more than 100%, the effects will be scaled down proportionately so that the total fuel shifted does not exceed 100%.) Over 90% of thermal fuels (excluding feedstocks) are used to generate process heat or to fuel boilers. Generally, lower-temperature heat is easier to electrify than higher-temperature heat, while hydrogen can meet heat needs of any temprature. In the top-emitting 14 industries in the U.S., just under 50% of heat demand is at tempratures below 250 C, about a third is at temperatures from 350-600 C, and the remainder is at temperatures above 600 C.//**Road Vehicles Shift to Electricity: ** Separately set the percentages of non-electricity, non-hydrogen fuel used by this industry in the BAU case to be shifted to electricity and to hydrogen. (If your settings total more than 100%, the effects will be scaled down proportionately so that the total fuel shifted does not exceed 100%.) Over 90% of thermal fuels (excluding feedstocks) are used to generate process heat or to fuel boilers. Generally, lower-temperature heat is easier to electrify than higher-temperature heat, while hydrogen can meet heat needs of any temprature. In the top-emitting 14 industries in the U.S., just under 50% of heat demand is at tempratures below 250 C, about a third is at temperatures from 350-600 C, and the remainder is at temperatures above 600 C.//**Road Vehicles Shift to Hydrogen: ** Separately set the percentages of non-electricity, non-hydrogen fuel used by this industry in the BAU case to be shifted to electricity and to hydrogen. (If your settings total more than 100%, the effects will be scaled down proportionately so that the total fuel shifted does not exceed 100%.) Over 90% of thermal fuels (excluding feedstocks) are used to generate process heat or to fuel boilers. Generally, lower-temperature heat is easier to electrify than high | industry-ag-main.html#fuel-switching | industry-elec-and-hydrogen.html | 0 | 0 | 0
Industry | Electrification + Hydrogen | Fraction of Industrial Fuel Use Shifted to Other Fuels | other manufacturing 31T33 | electricity if | Other Manufacturing | Shift to Electricity | 1418 | Yes | Electrification + Hydrogen | indst fuel type shifting | 0% | 100% | 1% | % of fuel shifted | **Description:** This policy reduces greenhouse gas emissions from the selected industry by switching the fuels used by facilities to electricity and/or hydrogen. Only fuel consumed for energy, not fuel used as a chemical feedstock, is affected by this policy. Separately set the percentages of non-electricity, non-hydrogen fuel used by this industry in the BAU case to be shifted to electricity and to hydrogen. (If your settings total more than 100%, the effects will be scaled down proportionately so that the total fuel shifted does not exceed 100%.) Over 90% of thermal fuels (excluding feedstocks) are used to generate process heat or to fuel boilers. Generally, lower-temperature heat is easier to electrify than higher-temperature heat, while hydrogen can meet heat needs of any temprature. In the top-emitting 14 industries in the U.S., just under 50% of heat demand is at tempratures below 250 C, about a third is at temperatures from 350-600 C, and the remainder is at temperatures above 600 C. // **Guidance for setting values: **//**Agriculture and Forestry Shift to Electricity: ** Separately set the percentages of non-electricity, non-hydrogen fuel used by this industry in the BAU case to be shifted to electricity and to hydrogen. (If your settings total more than 100%, the effects will be scaled down proportionately so that the total fuel shifted does not exceed 100%.) Over 90% of thermal fuels (excluding feedstocks) are used to generate process heat or to fuel boilers. Generally, lower-temperature heat is easier to electrify than higher-temperature heat, while hydrogen can meet heat needs of any temprature. In the top-emitting 14 industries in the U.S., just under 50% of heat demand is at tempratures below 250 C, about a third is at temperatures from 350-600 C, and the remainder is at temperatures above 600 C.//**Agriculture and Forestry Shift to Hydrogen: ** Separately set the percentages of non-electricity, non-hydrogen fuel used by this industry in the BAU case to be shifted to electricity and to hydrogen. (If your settings total more than 100%, the effects will be scaled down proportionately so that the total fuel shifted does not exceed 100%.) Over 90% of thermal fuels (excluding feedstocks) are used to generate process heat or to fuel boilers. Generally, lower-temperature heat is easier to electrify than higher-temperature heat, while hydrogen can meet heat needs of any temprature. In the top-emitting 14 industries in the U.S., just under 50% of heat demand is at tempratures below 250 C, about a third is at temperatures from 350-600 C, and the remainder is at temperatures above 600 C.//**Coal Mining Shift to Electricity: ** Separately set the percentages of non-electricity, non-hydrogen fuel used by this industry in the BAU case to be shifted to electricity and to hydrogen. (If your settings total more than 100%, the effects will be scaled down proportionately so that the total fuel shifted does not exceed 100%.) Over 90% of thermal fuels (excluding feedstocks) are used to generate process heat or to fuel boilers. Generally, lower-temperature heat is easier to electrify than higher-temperature heat, while hydrogen can meet heat needs of any temprature. In the top-emitting 14 industries in the U.S., just under 50% of heat demand is at tempratures below 250 C, about a third is at temperatures from 350-600 C, and the remainder is at temperatures above 600 C.//**Coal Mining Shift to Hydrogen: ** Separately set the percentages of non-electricity, non-hydrogen fuel used by this industry in the BAU case to be shifted to electricity and to hydrogen. (If your settings total more than 100%, the effects will be scaled down proportionately so that the total fuel shifted does not exceed 100%.) Over 90% of thermal fuels (excluding feedstocks) are used to generate process heat or to fuel boilers. Generally, lower-temperature heat is easier to electrify than higher-temperature heat, while hydrogen can meet heat needs of any temprature. In the top-emitting 14 industries in the U.S., just under 50% of heat demand is at tempratures below 250 C, about a third is at temperatures from 350-600 C, and the remainder is at temperatures above 600 C.//**Oil and Gas Extraction Shift to Electricity: ** Separately set the percentages of non-electricity, non-hydrogen fuel used by this industry in the BAU case to be shifted to electricity and to hydrogen. (If your settings total more than 100%, the effects will be scaled down proportionately so that the total fuel shifted does not exceed 100%.) Over 90% of thermal fuels (excluding feedstocks) are used to generate process heat or to fuel boilers. Generally, lower-temperature heat is easier to electrify than higher-temperature heat, while hydrogen can meet heat needs of any temprature. In the top-emitting 14 industries in the U.S., just under 50% of heat demand is at tempratures below 250 C, about a third is at temperatures from 350-600 C, and the remainder is at temperatures above 600 C.//**Oil and Gas Extraction Shift to Hydrogen: ** Separately set the percentages of non-electricity, non-hydrogen fuel used by this industry in the BAU case to be shifted to electricity and to hydrogen. (If your settings total more than 100%, the effects will be scaled down proportionately so that the total fuel shifted does not exceed 100%.) Over 90% of thermal fuels (excluding feedstocks) are used to generate process heat or to fuel boilers. Generally, lower-temperature heat is easier to electrify than higher-temperature heat, while hydrogen can meet heat needs of any temprature. In the top-emitting 14 industries in the U.S., just under 50% of heat demand is at tempratures below 250 C, about a third is at temperatures from 350-600 C, and the remainder is at temperatures above 600 C.//**Other Mining and Quarrying Shift to Electricity: ** Separately set the percentages of non-electricity, non-hydrogen fuel used by this industry in the BAU case to be shifted to electricity and to hydrogen. (If your settings total more than 100%, the effects will be scaled down proportionately so that the total fuel shifted does not exceed 100%.) Over 90% of thermal fuels (excluding feedstocks) are used to generate process heat or to fuel boilers. Generally, lower-temperature heat is easier to electrify than higher-temperature heat, while hydrogen can meet heat needs of any temprature. In the top-emitting 14 industries in the U.S., just under 50% of heat demand is at tempratures below 250 C, about a third is at temperatures from 350-600 C, and the remainder is at temperatures above 600 C.//**Other Mining and Quarrying Shift to Hydrogen: ** Separately set the percentages of non-electricity, non-hydrogen fuel used by this industry in the BAU case to be shifted to electricity and to hydrogen. (If your settings total more than 100%, the effects will be scaled down proportionately so that the total fuel shifted does not exceed 100%.) Over 90% of thermal fuels (excluding feedstocks) are used to generate process heat or to fuel boilers. Generally, lower-temperature heat is easier to electrify than higher-temperature heat, while hydrogen can meet heat needs of any temprature. In the top-emitting 14 industries in the U.S., just under 50% of heat demand is at tempratures below 250 C, about a third is at temperatures from 350-600 C, and the remainder is at temperatures above 600 C.//**Food Beverage and Tobacco Shift to Electricity: ** Separately set the percentages of non-electricity, non-hydrogen fuel used by this industry in the BAU case to be shifted to electricity and to hydrogen. (If your settings total more than 100%, the effects will be scaled down proportionately so that the total fuel shifted does not exceed 100%.) Over 90% of thermal fuels (excluding feedstocks) are used to generate process heat or to fuel boilers. Generally, lower-temperature heat is easier to electrify than higher-temperature heat, while hydrogen can meet heat needs of any temprature. In the top-emitting 14 industries in the U.S., just under 50% of heat demand is at tempratures below 250 C, about a third is at temperatures from 350-600 C, and the remainder is at temperatures above 600 C.//**Food Beverage and Tobacco Shift to Hydrogen: ** Separately set the percentages of non-electricity, non-hydrogen fuel used by this industry in the BAU case to be shifted to electricity and to hydrogen. (If your settings total more than 100%, the effects will be scaled down proportionately so that the total fuel shifted does not exceed 100%.) Over 90% of thermal fuels (excluding feedstocks) are used to generate process heat or to fuel boilers. Generally, lower-temperature heat is easier to electrify than higher-temperature heat, while hydrogen can meet heat needs of any temprature. In the top-emitting 14 industries in the U.S., just under 50% of heat demand is at tempratures below 250 C, about a third is at temperatures from 350-600 C, and the remainder is at temperatures above 600 C.//**Textiles Apparel and Leather Shift to Electricity: ** Separately set the percentages of non-electricity, non-hydrogen fuel used by this industry in the BAU case to be shifted to electricity and to hydrogen. (If your settings total more than 100%, the effects will be scaled down proportionately so that the total fuel shifted does not exceed 100%.) Over 90% of thermal fuels (excluding feedstocks) are used to generate process heat or to fuel boilers. Generally, lower-temperature heat is easier to electrify than higher-temperature heat, while hydrogen can meet heat needs of any temprature. In the top-emitting 14 industries in the U.S., just under 50% of heat demand is at tempratures below 250 C, about a third is at temperatures from 350-600 C, and the remainder is at temperatures above 600 C.//**Textiles Apparel and Leather Shift to Hydrogen: ** Separately set the percentages of non-electricity, non-hydrogen fuel used by this industry in the BAU case to be shifted to electricity and to hydrogen. (If your settings total more than 100%, the effects will be scaled down proportionately so that the total fuel shifted does not exceed 100%.) Over 90% of thermal fuels (excluding feedstocks) are used to generate process heat or to fuel boilers. Generally, lower-temperature heat is easier to electrify than higher-temperature heat, while hydrogen can meet heat needs of any temprature. In the top-emitting 14 industries in the U.S., just under 50% of heat demand is at tempratures below 250 C, about a third is at temperatures from 350-600 C, and the remainder is at temperatures above 600 C.//**Wood Products Shift to Electricity: ** Separately set the percentages of non-electricity, non-hydrogen fuel used by this industry in the BAU case to be shifted to electricity and to hydrogen. (If your settings total more than 100%, the effects will be scaled down proportionately so that the total fuel shifted does not exceed 100%.) Over 90% of thermal fuels (excluding feedstocks) are used to generate process heat or to fuel boilers. Generally, lower-temperature heat is easier to electrify than higher-temperature heat, while hydrogen can meet heat needs of any temprature. In the top-emitting 14 industries in the U.S., just under 50% of heat demand is at tempratures below 250 C, about a third is at temperatures from 350-600 C, and the remainder is at temperatures above 600 C.//**Wood Products Shift to Hydrogen: ** Separately set the percentages of non-electricity, non-hydrogen fuel used by this industry in the BAU case to be shifted to electricity and to hydrogen. (If your settings total more than 100%, the effects will be scaled down proportionately so that the total fuel shifted does not exceed 100%.) Over 90% of thermal fuels (excluding feedstocks) are used to generate process heat or to fuel boilers. Generally, lower-temperature heat is easier to electrify than higher-temperature heat, while hydrogen can meet heat needs of any temprature. In the top-emitting 14 industries in the U.S., just under 50% of heat demand is at tempratures below 250 C, about a third is at temperatures from 350-600 C, and the remainder is at temperatures above 600 C.//**Pulp Paper and Printing Shift to Electricity: ** Separately set the percentages of non-electricity, non-hydrogen fuel used by this industry in the BAU case to be shifted to electricity and to hydrogen. (If your settings total more than 100%, the effects will be scaled down proportionately so that the total fuel shifted does not exceed 100%.) Over 90% of thermal fuels (excluding feedstocks) are used to generate process heat or to fuel boilers. Generally, lower-temperature heat is easier to electrify than higher-temperature heat, while hydrogen can meet heat needs of any temprature. In the top-emitting 14 industries in the U.S., just under 50% of heat demand is at tempratures below 250 C, about a third is at temperatures from 350-600 C, and the remainder is at temperatures above 600 C.//**Pulp Paper and Printing Shift to Hydrogen: ** Separately set the percentages of non-electricity, non-hydrogen fuel used by this industry in the BAU case to be shifted to electricity and to hydrogen. (If your settings total more than 100%, the effects will be scaled down proportionately so that the total fuel shifted does not exceed 100%.) Over 90% of thermal fuels (excluding feedstocks) are used to generate process heat or to fuel boilers. Generally, lower-temperature heat is easier to electrify than higher-temperature heat, while hydrogen can meet heat needs of any temprature. In the top-emitting 14 industries in the U.S., just under 50% of heat demand is at tempratures below 250 C, about a third is at temperatures from 350-600 C, and the remainder is at temperatures above 600 C.//**Refined Petroleum and Coke Shift to Electricity: ** Separately set the percentages of non-electricity, non-hydrogen fuel used by this industry in the BAU case to be shifted to electricity and to hydrogen. (If your settings total more than 100%, the effects will be scaled down proportionately so that the total fuel shifted does not exceed 100%.) Over 90% of thermal fuels (excluding feedstocks) are used to generate process heat or to fuel boilers. Generally, lower-temperature heat is easier to electrify than higher-temperature heat, while hydrogen can meet heat needs of any temprature. In the top-emitting 14 industries in the U.S., just under 50% of heat demand is at tempratures below 250 C, about a third is at temperatures from 350-600 C, and the remainder is at temperatures above 600 C.//**Refined Petroleum and Coke Shift to Hydrogen: ** Separately set the percentages of non-electricity, non-hydrogen fuel used by this industry in the BAU case to be shifted to electricity and to hydrogen. (If your settings total more than 100%, the effects will be scaled down proportionately so that the total fuel shifted does not exceed 100%.) Over 90% of thermal fuels (excluding feedstocks) are used to generate process heat or to fuel boilers. Generally, lower-temperature heat is easier to electrify than higher-temperature heat, while hydrogen can meet heat needs of any temprature. In the top-emitting 14 industries in the U.S., just under 50% of heat demand is at tempratures below 250 C, about a third is at temperatures from 350-600 C, and the remainder is at temperatures above 600 C.//**Chemicals Shift to Electricity: ** Separately set the percentages of non-electricity, non-hydrogen fuel used by this industry in the BAU case to be shifted to electricity and to hydrogen. (If your settings total more than 100%, the effects will be scaled down proportionately so that the total fuel shifted does not exceed 100%.) Over 90% of thermal fuels (excluding feedstocks) are used to generate process heat or to fuel boilers. Generally, lower-temperature heat is easier to electrify than higher-temperature heat, while hydrogen can meet heat needs of any temprature. In the top-emitting 14 industries in the U.S., just under 50% of heat demand is at tempratures below 250 C, about a third is at temperatures from 350-600 C, and the remainder is at temperatures above 600 C.//**Chemicals Shift to Hydrogen: ** Separately set the percentages of non-electricity, non-hydrogen fuel used by this industry in the BAU case to be shifted to electricity and to hydrogen. (If your settings total more than 100%, the effects will be scaled down proportionately so that the total fuel shifted does not exceed 100%.) Over 90% of thermal fuels (excluding feedstocks) are used to generate process heat or to fuel boilers. Generally, lower-temperature heat is easier to electrify than higher-temperature heat, while hydrogen can meet heat needs of any temprature. In the top-emitting 14 industries in the U.S., just under 50% of heat demand is at tempratures below 250 C, about a third is at temperatures from 350-600 C, and the remainder is at temperatures above 600 C.//**Rubber and Plastic Products Shift to Electricity: ** Separately set the percentages of non-electricity, non-hydrogen fuel used by this industry in the BAU case to be shifted to electricity and to hydrogen. (If your settings total more than 100%, the effects will be scaled down proportionately so that the total fuel shifted does not exceed 100%.) Over 90% of thermal fuels (excluding feedstocks) are used to generate process heat or to fuel boilers. Generally, lower-temperature heat is easier to electrify than higher-temperature heat, while hydrogen can meet heat needs of any temprature. In the top-emitting 14 industries in the U.S., just under 50% of heat demand is at tempratures below 250 C, about a third is at temperatures from 350-600 C, and the remainder is at temperatures above 600 C.//**Rubber and Plastic Products Shift to Hydrogen: ** Separately set the percentages of non-electricity, non-hydrogen fuel used by this industry in the BAU case to be shifted to electricity and to hydrogen. (If your settings total more than 100%, the effects will be scaled down proportionately so that the total fuel shifted does not exceed 100%.) Over 90% of thermal fuels (excluding feedstocks) are used to generate process heat or to fuel boilers. Generally, lower-temperature heat is easier to electrify than higher-temperature heat, while hydrogen can meet heat needs of any temprature. In the top-emitting 14 industries in the U.S., just under 50% of heat demand is at tempratures below 250 C, about a third is at temperatures from 350-600 C, and the remainder is at temperatures above 600 C.//**Glass and Glass Products Shift to Electricity: ** Separately set the percentages of non-electricity, non-hydrogen fuel used by this industry in the BAU case to be shifted to electricity and to hydrogen. (If your settings total more than 100%, the effects will be scaled down proportionately so that the total fuel shifted does not exceed 100%.) Over 90% of thermal fuels (excluding feedstocks) are used to generate process heat or to fuel boilers. Generally, lower-temperature heat is easier to electrify than higher-temperature heat, while hydrogen can meet heat needs of any temprature. In the top-emitting 14 industries in the U.S., just under 50% of heat demand is at tempratures below 250 C, about a third is at temperatures from 350-600 C, and the remainder is at temperatures above 600 C.//**Glass and Glass Products Shift to Hydrogen: ** Separately set the percentages of non-electricity, non-hydrogen fuel used by this industry in the BAU case to be shifted to electricity and to hydrogen. (If your settings total more than 100%, the effects will be scaled down proportionately so that the total fuel shifted does not exceed 100%.) Over 90% of thermal fuels (excluding feedstocks) are used to generate process heat or to fuel boilers. Generally, lower-temperature heat is easier to electrify than higher-temperature heat, while hydrogen can meet heat needs of any temprature. In the top-emitting 14 industries in the U.S., just under 50% of heat demand is at tempratures below 250 C, about a third is at temperatures from 350-600 C, and the remainder is at temperatures above 600 C.//**Cement and Other Nonmetallic Minerals Shift to Electricity: ** Separately set the percentages of non-electricity, non-hydrogen fuel used by this industry in the BAU case to be shifted to electricity and to hydrogen. (If your settings total more than 100%, the effects will be scaled down proportionately so that the total fuel shifted does not exceed 100%.) Over 90% of thermal fuels (excluding feedstocks) are used to generate process heat or to fuel boilers. Generally, lower-temperature heat is easier to electrify than higher-temperature heat, while hydrogen can meet heat needs of any temprature. In the top-emitting 14 industries in the U.S., just under 50% of heat demand is at tempratures below 250 C, about a third is at temperatures from 350-600 C, and the remainder is at temperatures above 600 C.//**Cement and Other Nonmetallic Minerals Shift to Hydrogen: ** Separately set the percentages of non-electricity, non-hydrogen fuel used by this industry in the BAU case to be shifted to electricity and to hydrogen. (If your settings total more than 100%, the effects will be scaled down proportionately so that the total fuel shifted does not exceed 100%.) Over 90% of thermal fuels (excluding feedstocks) are used to generate process heat or to fuel boilers. Generally, lower-temperature heat is easier to electrify than higher-temperature heat, while hydrogen can meet heat needs of any temprature. In the top-emitting 14 industries in the U.S., just under 50% of heat demand is at tempratures below 250 C, about a third is at temperatures from 350-600 C, and the remainder is at temperatures above 600 C.//**Iron and Steel Shift to Electricity: ** Separately set the percentages of non-electricity, non-hydrogen fuel used by this industry in the BAU case to be shifted to electricity and to hydrogen. (If your settings total more than 100%, the effects will be scaled down proportionately so that the total fuel shifted does not exceed 100%.) Over 90% of thermal fuels (excluding feedstocks) are used to generate process heat or to fuel boilers. Generally, lower-temperature heat is easier to electrify than higher-temperature heat, while hydrogen can meet heat needs of any temprature. In the top-emitting 14 industries in the U.S., just under 50% of heat demand is at tempratures below 250 C, about a third is at temperatures from 350-600 C, and the remainder is at temperatures above 600 C.//**Iron and Steel Shift to Hydrogen: ** Separately set the percentages of non-electricity, non-hydrogen fuel used by this industry in the BAU case to be shifted to electricity and to hydrogen. (If your settings total more than 100%, the effects will be scaled down proportionately so that the total fuel shifted does not exceed 100%.) Over 90% of thermal fuels (excluding feedstocks) are used to generate process heat or to fuel boilers. Generally, lower-temperature heat is easier to electrify than higher-temperature heat, while hydrogen can meet heat needs of any temprature. In the top-emitting 14 industries in the U.S., just under 50% of heat demand is at tempratures below 250 C, about a third is at temperatures from 350-600 C, and the remainder is at temperatures above 600 C.//**Other Metals Shift to Electricity: ** Separately set the percentages of non-electricity, non-hydrogen fuel used by this industry in the BAU case to be shifted to electricity and to hydrogen. (If your settings total more than 100%, the effects will be scaled down proportionately so that the total fuel shifted does not exceed 100%.) Over 90% of thermal fuels (excluding feedstocks) are used to generate process heat or to fuel boilers. Generally, lower-temperature heat is easier to electrify than higher-temperature heat, while hydrogen can meet heat needs of any temprature. In the top-emitting 14 industries in the U.S., just under 50% of heat demand is at tempratures below 250 C, about a third is at temperatures from 350-600 C, and the remainder is at temperatures above 600 C.//**Other Metals Shift to Hydrogen: ** Separately set the percentages of non-electricity, non-hydrogen fuel used by this industry in the BAU case to be shifted to electricity and to hydrogen. (If your settings total more than 100%, the effects will be scaled down proportionately so that the total fuel shifted does not exceed 100%.) Over 90% of thermal fuels (excluding feedstocks) are used to generate process heat or to fuel boilers. Generally, lower-temperature heat is easier to electrify than higher-temperature heat, while hydrogen can meet heat needs of any temprature. In the top-emitting 14 industries in the U.S., just under 50% of heat demand is at tempratures below 250 C, about a third is at temperatures from 350-600 C, and the remainder is at temperatures above 600 C.//**Metal Products Except Machinery and Vehicles Shift to Electricity: ** Separately set the percentages of non-electricity, non-hydrogen fuel used by this industry in the BAU case to be shifted to electricity and to hydrogen. (If your settings total more than 100%, the effects will be scaled down proportionately so that the total fuel shifted does not exceed 100%.) Over 90% of thermal fuels (excluding feedstocks) are used to generate process heat or to fuel boilers. Generally, lower-temperature heat is easier to electrify than higher-temperature heat, while hydrogen can meet heat needs of any temprature. In the top-emitting 14 industries in the U.S., just under 50% of heat demand is at tempratures below 250 C, about a third is at temperatures from 350-600 C, and the remainder is at temperatures above 600 C.//**Metal Products Except Machinery and Vehicles Shift to Hydrogen: ** Separately set the percentages of non-electricity, non-hydrogen fuel used by this industry in the BAU case to be shifted to electricity and to hydrogen. (If your settings total more than 100%, the effects will be scaled down proportionately so that the total fuel shifted does not exceed 100%.) Over 90% of thermal fuels (excluding feedstocks) are used to generate process heat or to fuel boilers. Generally, lower-temperature heat is easier to electrify than higher-temperature heat, while hydrogen can meet heat needs of any temprature. In the top-emitting 14 industries in the U.S., just under 50% of heat demand is at tempratures below 250 C, about a third is at temperatures from 350-600 C, and the remainder is at temperatures above 600 C.//**Computers and Electronics Shift to Electricity: ** Separately set the percentages of non-electricity, non-hydrogen fuel used by this industry in the BAU case to be shifted to electricity and to hydrogen. (If your settings total more than 100%, the effects will be scaled down proportionately so that the total fuel shifted does not exceed 100%.) Over 90% of thermal fuels (excluding feedstocks) are used to generate process heat or to fuel boilers. Generally, lower-temperature heat is easier to electrify than higher-temperature heat, while hydrogen can meet heat needs of any temprature. In the top-emitting 14 industries in the U.S., just under 50% of heat demand is at tempratures below 250 C, about a third is at temperatures from 350-600 C, and the remainder is at temperatures above 600 C.//**Computers and Electronics Shift to Hydrogen: ** Separately set the percentages of non-electricity, non-hydrogen fuel used by this industry in the BAU case to be shifted to electricity and to hydrogen. (If your settings total more than 100%, the effects will be scaled down proportionately so that the total fuel shifted does not exceed 100%.) Over 90% of thermal fuels (excluding feedstocks) are used to generate process heat or to fuel boilers. Generally, lower-temperature heat is easier to electrify than higher-temperature heat, while hydrogen can meet heat needs of any temprature. In the top-emitting 14 industries in the U.S., just under 50% of heat demand is at tempratures below 250 C, about a third is at temperatures from 350-600 C, and the remainder is at temperatures above 600 C.//**Appliances and Electrical Equipment Shift to Electricity: ** Separately set the percentages of non-electricity, non-hydrogen fuel used by this industry in the BAU case to be shifted to electricity and to hydrogen. (If your settings total more than 100%, the effects will be scaled down proportionately so that the total fuel shifted does not exceed 100%.) Over 90% of thermal fuels (excluding feedstocks) are used to generate process heat or to fuel boilers. Generally, lower-temperature heat is easier to electrify than higher-temperature heat, while hydrogen can meet heat needs of any temprature. In the top-emitting 14 industries in the U.S., just under 50% of heat demand is at tempratures below 250 C, about a third is at temperatures from 350-600 C, and the remainder is at temperatures above 600 C.//**Appliances and Electrical Equipment Shift to Hydrogen: ** Separately set the percentages of non-electricity, non-hydrogen fuel used by this industry in the BAU case to be shifted to electricity and to hydrogen. (If your settings total more than 100%, the effects will be scaled down proportionately so that the total fuel shifted does not exceed 100%.) Over 90% of thermal fuels (excluding feedstocks) are used to generate process heat or to fuel boilers. Generally, lower-temperature heat is easier to electrify than higher-temperature heat, while hydrogen can meet heat needs of any temprature. In the top-emitting 14 industries in the U.S., just under 50% of heat demand is at tempratures below 250 C, about a third is at temperatures from 350-600 C, and the remainder is at temperatures above 600 C.//**Other Machinery Shift to Electricity: ** Separately set the percentages of non-electricity, non-hydrogen fuel used by this industry in the BAU case to be shifted to electricity and to hydrogen. (If your settings total more than 100%, the effects will be scaled down proportionately so that the total fuel shifted does not exceed 100%.) Over 90% of thermal fuels (excluding feedstocks) are used to generate process heat or to fuel boilers. Generally, lower-temperature heat is easier to electrify than higher-temperature heat, while hydrogen can meet heat needs of any temprature. In the top-emitting 14 industries in the U.S., just under 50% of heat demand is at tempratures below 250 C, about a third is at temperatures from 350-600 C, and the remainder is at temperatures above 600 C.//**Other Machinery Shift to Hydrogen: ** Separately set the percentages of non-electricity, non-hydrogen fuel used by this industry in the BAU case to be shifted to electricity and to hydrogen. (If your settings total more than 100%, the effects will be scaled down proportionately so that the total fuel shifted does not exceed 100%.) Over 90% of thermal fuels (excluding feedstocks) are used to generate process heat or to fuel boilers. Generally, lower-temperature heat is easier to electrify than higher-temperature heat, while hydrogen can meet heat needs of any temprature. In the top-emitting 14 industries in the U.S., just under 50% of heat demand is at tempratures below 250 C, about a third is at temperatures from 350-600 C, and the remainder is at temperatures above 600 C.//**Road Vehicles Shift to Electricity: ** Separately set the percentages of non-electricity, non-hydrogen fuel used by this industry in the BAU case to be shifted to electricity and to hydrogen. (If your settings total more than 100%, the effects will be scaled down proportionately so that the total fuel shifted does not exceed 100%.) Over 90% of thermal fuels (excluding feedstocks) are used to generate process heat or to fuel boilers. Generally, lower-temperature heat is easier to electrify than higher-temperature heat, while hydrogen can meet heat needs of any temprature. In the top-emitting 14 industries in the U.S., just under 50% of heat demand is at tempratures below 250 C, about a third is at temperatures from 350-600 C, and the remainder is at temperatures above 600 C.//**Road Vehicles Shift to Hydrogen: ** Separately set the percentages of non-electricity, non-hydrogen fuel used by this industry in the BAU case to be shifted to electricity and to hydrogen. (If your settings total more than 100%, the effects will be scaled down proportionately so that the total fuel shifted does not exceed 100%.) Over 90% of thermal fuels (excluding feedstocks) are used to generate process heat or to fuel boilers. Generally, lower-temperature heat is easier to electrify than high | industry-ag-main.html#fuel-switching | industry-elec-and-hydrogen.html | 0 | 0 | 0
Industry | Electrification + Hydrogen | Fraction of Industrial Fuel Use Shifted to Other Fuels | other manufacturing 31T33 | hard coal if | Other Manufacturing | Shift to Coal | 1419 | No | Electrification + Hydrogen | indst fuel type shifting | 0% | 100% | 1% | % of fuel shifted | **Description:** This policy reduces greenhouse gas emissions from the selected industry by switching the fuels used by facilities to electricity and/or hydrogen. Only fuel consumed for energy, not fuel used as a chemical feedstock, is affected by this policy. Separately set the percentages of non-electricity, non-hydrogen fuel used by this industry in the BAU case to be shifted to electricity and to hydrogen. (If your settings total more than 100%, the effects will be scaled down proportionately so that the total fuel shifted does not exceed 100%.) Over 90% of thermal fuels (excluding feedstocks) are used to generate process heat or to fuel boilers. Generally, lower-temperature heat is easier to electrify than higher-temperature heat, while hydrogen can meet heat needs of any temprature. In the top-emitting 14 industries in the U.S., just under 50% of heat demand is at tempratures below 250 C, about a third is at temperatures from 350-600 C, and the remainder is at temperatures above 600 C. // **Guidance for setting values: **//**Agriculture and Forestry Shift to Electricity: ** Separately set the percentages of non-electricity, non-hydrogen fuel used by this industry in the BAU case to be shifted to electricity and to hydrogen. (If your settings total more than 100%, the effects will be scaled down proportionately so that the total fuel shifted does not exceed 100%.) Over 90% of thermal fuels (excluding feedstocks) are used to generate process heat or to fuel boilers. Generally, lower-temperature heat is easier to electrify than higher-temperature heat, while hydrogen can meet heat needs of any temprature. In the top-emitting 14 industries in the U.S., just under 50% of heat demand is at tempratures below 250 C, about a third is at temperatures from 350-600 C, and the remainder is at temperatures above 600 C.//**Agriculture and Forestry Shift to Hydrogen: ** Separately set the percentages of non-electricity, non-hydrogen fuel used by this industry in the BAU case to be shifted to electricity and to hydrogen. (If your settings total more than 100%, the effects will be scaled down proportionately so that the total fuel shifted does not exceed 100%.) Over 90% of thermal fuels (excluding feedstocks) are used to generate process heat or to fuel boilers. Generally, lower-temperature heat is easier to electrify than higher-temperature heat, while hydrogen can meet heat needs of any temprature. In the top-emitting 14 industries in the U.S., just under 50% of heat demand is at tempratures below 250 C, about a third is at temperatures from 350-600 C, and the remainder is at temperatures above 600 C.//**Coal Mining Shift to Electricity: ** Separately set the percentages of non-electricity, non-hydrogen fuel used by this industry in the BAU case to be shifted to electricity and to hydrogen. (If your settings total more than 100%, the effects will be scaled down proportionately so that the total fuel shifted does not exceed 100%.) Over 90% of thermal fuels (excluding feedstocks) are used to generate process heat or to fuel boilers. Generally, lower-temperature heat is easier to electrify than higher-temperature heat, while hydrogen can meet heat needs of any temprature. In the top-emitting 14 industries in the U.S., just under 50% of heat demand is at tempratures below 250 C, about a third is at temperatures from 350-600 C, and the remainder is at temperatures above 600 C.//**Coal Mining Shift to Hydrogen: ** Separately set the percentages of non-electricity, non-hydrogen fuel used by this industry in the BAU case to be shifted to electricity and to hydrogen. (If your settings total more than 100%, the effects will be scaled down proportionately so that the total fuel shifted does not exceed 100%.) Over 90% of thermal fuels (excluding feedstocks) are used to generate process heat or to fuel boilers. Generally, lower-temperature heat is easier to electrify than higher-temperature heat, while hydrogen can meet heat needs of any temprature. In the top-emitting 14 industries in the U.S., just under 50% of heat demand is at tempratures below 250 C, about a third is at temperatures from 350-600 C, and the remainder is at temperatures above 600 C.//**Oil and Gas Extraction Shift to Electricity: ** Separately set the percentages of non-electricity, non-hydrogen fuel used by this industry in the BAU case to be shifted to electricity and to hydrogen. (If your settings total more than 100%, the effects will be scaled down proportionately so that the total fuel shifted does not exceed 100%.) Over 90% of thermal fuels (excluding feedstocks) are used to generate process heat or to fuel boilers. Generally, lower-temperature heat is easier to electrify than higher-temperature heat, while hydrogen can meet heat needs of any temprature. In the top-emitting 14 industries in the U.S., just under 50% of heat demand is at tempratures below 250 C, about a third is at temperatures from 350-600 C, and the remainder is at temperatures above 600 C.//**Oil and Gas Extraction Shift to Hydrogen: ** Separately set the percentages of non-electricity, non-hydrogen fuel used by this industry in the BAU case to be shifted to electricity and to hydrogen. (If your settings total more than 100%, the effects will be scaled down proportionately so that the total fuel shifted does not exceed 100%.) Over 90% of thermal fuels (excluding feedstocks) are used to generate process heat or to fuel boilers. Generally, lower-temperature heat is easier to electrify than higher-temperature heat, while hydrogen can meet heat needs of any temprature. In the top-emitting 14 industries in the U.S., just under 50% of heat demand is at tempratures below 250 C, about a third is at temperatures from 350-600 C, and the remainder is at temperatures above 600 C.//**Other Mining and Quarrying Shift to Electricity: ** Separately set the percentages of non-electricity, non-hydrogen fuel used by this industry in the BAU case to be shifted to electricity and to hydrogen. (If your settings total more than 100%, the effects will be scaled down proportionately so that the total fuel shifted does not exceed 100%.) Over 90% of thermal fuels (excluding feedstocks) are used to generate process heat or to fuel boilers. Generally, lower-temperature heat is easier to electrify than higher-temperature heat, while hydrogen can meet heat needs of any temprature. In the top-emitting 14 industries in the U.S., just under 50% of heat demand is at tempratures below 250 C, about a third is at temperatures from 350-600 C, and the remainder is at temperatures above 600 C.//**Other Mining and Quarrying Shift to Hydrogen: ** Separately set the percentages of non-electricity, non-hydrogen fuel used by this industry in the BAU case to be shifted to electricity and to hydrogen. (If your settings total more than 100%, the effects will be scaled down proportionately so that the total fuel shifted does not exceed 100%.) Over 90% of thermal fuels (excluding feedstocks) are used to generate process heat or to fuel boilers. Generally, lower-temperature heat is easier to electrify than higher-temperature heat, while hydrogen can meet heat needs of any temprature. In the top-emitting 14 industries in the U.S., just under 50% of heat demand is at tempratures below 250 C, about a third is at temperatures from 350-600 C, and the remainder is at temperatures above 600 C.//**Food Beverage and Tobacco Shift to Electricity: ** Separately set the percentages of non-electricity, non-hydrogen fuel used by this industry in the BAU case to be shifted to electricity and to hydrogen. (If your settings total more than 100%, the effects will be scaled down proportionately so that the total fuel shifted does not exceed 100%.) Over 90% of thermal fuels (excluding feedstocks) are used to generate process heat or to fuel boilers. Generally, lower-temperature heat is easier to electrify than higher-temperature heat, while hydrogen can meet heat needs of any temprature. In the top-emitting 14 industries in the U.S., just under 50% of heat demand is at tempratures below 250 C, about a third is at temperatures from 350-600 C, and the remainder is at temperatures above 600 C.//**Food Beverage and Tobacco Shift to Hydrogen: ** Separately set the percentages of non-electricity, non-hydrogen fuel used by this industry in the BAU case to be shifted to electricity and to hydrogen. (If your settings total more than 100%, the effects will be scaled down proportionately so that the total fuel shifted does not exceed 100%.) Over 90% of thermal fuels (excluding feedstocks) are used to generate process heat or to fuel boilers. Generally, lower-temperature heat is easier to electrify than higher-temperature heat, while hydrogen can meet heat needs of any temprature. In the top-emitting 14 industries in the U.S., just under 50% of heat demand is at tempratures below 250 C, about a third is at temperatures from 350-600 C, and the remainder is at temperatures above 600 C.//**Textiles Apparel and Leather Shift to Electricity: ** Separately set the percentages of non-electricity, non-hydrogen fuel used by this industry in the BAU case to be shifted to electricity and to hydrogen. (If your settings total more than 100%, the effects will be scaled down proportionately so that the total fuel shifted does not exceed 100%.) Over 90% of thermal fuels (excluding feedstocks) are used to generate process heat or to fuel boilers. Generally, lower-temperature heat is easier to electrify than higher-temperature heat, while hydrogen can meet heat needs of any temprature. In the top-emitting 14 industries in the U.S., just under 50% of heat demand is at tempratures below 250 C, about a third is at temperatures from 350-600 C, and the remainder is at temperatures above 600 C.//**Textiles Apparel and Leather Shift to Hydrogen: ** Separately set the percentages of non-electricity, non-hydrogen fuel used by this industry in the BAU case to be shifted to electricity and to hydrogen. (If your settings total more than 100%, the effects will be scaled down proportionately so that the total fuel shifted does not exceed 100%.) Over 90% of thermal fuels (excluding feedstocks) are used to generate process heat or to fuel boilers. Generally, lower-temperature heat is easier to electrify than higher-temperature heat, while hydrogen can meet heat needs of any temprature. In the top-emitting 14 industries in the U.S., just under 50% of heat demand is at tempratures below 250 C, about a third is at temperatures from 350-600 C, and the remainder is at temperatures above 600 C.//**Wood Products Shift to Electricity: ** Separately set the percentages of non-electricity, non-hydrogen fuel used by this industry in the BAU case to be shifted to electricity and to hydrogen. (If your settings total more than 100%, the effects will be scaled down proportionately so that the total fuel shifted does not exceed 100%.) Over 90% of thermal fuels (excluding feedstocks) are used to generate process heat or to fuel boilers. Generally, lower-temperature heat is easier to electrify than higher-temperature heat, while hydrogen can meet heat needs of any temprature. In the top-emitting 14 industries in the U.S., just under 50% of heat demand is at tempratures below 250 C, about a third is at temperatures from 350-600 C, and the remainder is at temperatures above 600 C.//**Wood Products Shift to Hydrogen: ** Separately set the percentages of non-electricity, non-hydrogen fuel used by this industry in the BAU case to be shifted to electricity and to hydrogen. (If your settings total more than 100%, the effects will be scaled down proportionately so that the total fuel shifted does not exceed 100%.) Over 90% of thermal fuels (excluding feedstocks) are used to generate process heat or to fuel boilers. Generally, lower-temperature heat is easier to electrify than higher-temperature heat, while hydrogen can meet heat needs of any temprature. In the top-emitting 14 industries in the U.S., just under 50% of heat demand is at tempratures below 250 C, about a third is at temperatures from 350-600 C, and the remainder is at temperatures above 600 C.//**Pulp Paper and Printing Shift to Electricity: ** Separately set the percentages of non-electricity, non-hydrogen fuel used by this industry in the BAU case to be shifted to electricity and to hydrogen. (If your settings total more than 100%, the effects will be scaled down proportionately so that the total fuel shifted does not exceed 100%.) Over 90% of thermal fuels (excluding feedstocks) are used to generate process heat or to fuel boilers. Generally, lower-temperature heat is easier to electrify than higher-temperature heat, while hydrogen can meet heat needs of any temprature. In the top-emitting 14 industries in the U.S., just under 50% of heat demand is at tempratures below 250 C, about a third is at temperatures from 350-600 C, and the remainder is at temperatures above 600 C.//**Pulp Paper and Printing Shift to Hydrogen: ** Separately set the percentages of non-electricity, non-hydrogen fuel used by this industry in the BAU case to be shifted to electricity and to hydrogen. (If your settings total more than 100%, the effects will be scaled down proportionately so that the total fuel shifted does not exceed 100%.) Over 90% of thermal fuels (excluding feedstocks) are used to generate process heat or to fuel boilers. Generally, lower-temperature heat is easier to electrify than higher-temperature heat, while hydrogen can meet heat needs of any temprature. In the top-emitting 14 industries in the U.S., just under 50% of heat demand is at tempratures below 250 C, about a third is at temperatures from 350-600 C, and the remainder is at temperatures above 600 C.//**Refined Petroleum and Coke Shift to Electricity: ** Separately set the percentages of non-electricity, non-hydrogen fuel used by this industry in the BAU case to be shifted to electricity and to hydrogen. (If your settings total more than 100%, the effects will be scaled down proportionately so that the total fuel shifted does not exceed 100%.) Over 90% of thermal fuels (excluding feedstocks) are used to generate process heat or to fuel boilers. Generally, lower-temperature heat is easier to electrify than higher-temperature heat, while hydrogen can meet heat needs of any temprature. In the top-emitting 14 industries in the U.S., just under 50% of heat demand is at tempratures below 250 C, about a third is at temperatures from 350-600 C, and the remainder is at temperatures above 600 C.//**Refined Petroleum and Coke Shift to Hydrogen: ** Separately set the percentages of non-electricity, non-hydrogen fuel used by this industry in the BAU case to be shifted to electricity and to hydrogen. (If your settings total more than 100%, the effects will be scaled down proportionately so that the total fuel shifted does not exceed 100%.) Over 90% of thermal fuels (excluding feedstocks) are used to generate process heat or to fuel boilers. Generally, lower-temperature heat is easier to electrify than higher-temperature heat, while hydrogen can meet heat needs of any temprature. In the top-emitting 14 industries in the U.S., just under 50% of heat demand is at tempratures below 250 C, about a third is at temperatures from 350-600 C, and the remainder is at temperatures above 600 C.//**Chemicals Shift to Electricity: ** Separately set the percentages of non-electricity, non-hydrogen fuel used by this industry in the BAU case to be shifted to electricity and to hydrogen. (If your settings total more than 100%, the effects will be scaled down proportionately so that the total fuel shifted does not exceed 100%.) Over 90% of thermal fuels (excluding feedstocks) are used to generate process heat or to fuel boilers. Generally, lower-temperature heat is easier to electrify than higher-temperature heat, while hydrogen can meet heat needs of any temprature. In the top-emitting 14 industries in the U.S., just under 50% of heat demand is at tempratures below 250 C, about a third is at temperatures from 350-600 C, and the remainder is at temperatures above 600 C.//**Chemicals Shift to Hydrogen: ** Separately set the percentages of non-electricity, non-hydrogen fuel used by this industry in the BAU case to be shifted to electricity and to hydrogen. (If your settings total more than 100%, the effects will be scaled down proportionately so that the total fuel shifted does not exceed 100%.) Over 90% of thermal fuels (excluding feedstocks) are used to generate process heat or to fuel boilers. Generally, lower-temperature heat is easier to electrify than higher-temperature heat, while hydrogen can meet heat needs of any temprature. In the top-emitting 14 industries in the U.S., just under 50% of heat demand is at tempratures below 250 C, about a third is at temperatures from 350-600 C, and the remainder is at temperatures above 600 C.//**Rubber and Plastic Products Shift to Electricity: ** Separately set the percentages of non-electricity, non-hydrogen fuel used by this industry in the BAU case to be shifted to electricity and to hydrogen. (If your settings total more than 100%, the effects will be scaled down proportionately so that the total fuel shifted does not exceed 100%.) Over 90% of thermal fuels (excluding feedstocks) are used to generate process heat or to fuel boilers. Generally, lower-temperature heat is easier to electrify than higher-temperature heat, while hydrogen can meet heat needs of any temprature. In the top-emitting 14 industries in the U.S., just under 50% of heat demand is at tempratures below 250 C, about a third is at temperatures from 350-600 C, and the remainder is at temperatures above 600 C.//**Rubber and Plastic Products Shift to Hydrogen: ** Separately set the percentages of non-electricity, non-hydrogen fuel used by this industry in the BAU case to be shifted to electricity and to hydrogen. (If your settings total more than 100%, the effects will be scaled down proportionately so that the total fuel shifted does not exceed 100%.) Over 90% of thermal fuels (excluding feedstocks) are used to generate process heat or to fuel boilers. Generally, lower-temperature heat is easier to electrify than higher-temperature heat, while hydrogen can meet heat needs of any temprature. In the top-emitting 14 industries in the U.S., just under 50% of heat demand is at tempratures below 250 C, about a third is at temperatures from 350-600 C, and the remainder is at temperatures above 600 C.//**Glass and Glass Products Shift to Electricity: ** Separately set the percentages of non-electricity, non-hydrogen fuel used by this industry in the BAU case to be shifted to electricity and to hydrogen. (If your settings total more than 100%, the effects will be scaled down proportionately so that the total fuel shifted does not exceed 100%.) Over 90% of thermal fuels (excluding feedstocks) are used to generate process heat or to fuel boilers. Generally, lower-temperature heat is easier to electrify than higher-temperature heat, while hydrogen can meet heat needs of any temprature. In the top-emitting 14 industries in the U.S., just under 50% of heat demand is at tempratures below 250 C, about a third is at temperatures from 350-600 C, and the remainder is at temperatures above 600 C.//**Glass and Glass Products Shift to Hydrogen: ** Separately set the percentages of non-electricity, non-hydrogen fuel used by this industry in the BAU case to be shifted to electricity and to hydrogen. (If your settings total more than 100%, the effects will be scaled down proportionately so that the total fuel shifted does not exceed 100%.) Over 90% of thermal fuels (excluding feedstocks) are used to generate process heat or to fuel boilers. Generally, lower-temperature heat is easier to electrify than higher-temperature heat, while hydrogen can meet heat needs of any temprature. In the top-emitting 14 industries in the U.S., just under 50% of heat demand is at tempratures below 250 C, about a third is at temperatures from 350-600 C, and the remainder is at temperatures above 600 C.//**Cement and Other Nonmetallic Minerals Shift to Electricity: ** Separately set the percentages of non-electricity, non-hydrogen fuel used by this industry in the BAU case to be shifted to electricity and to hydrogen. (If your settings total more than 100%, the effects will be scaled down proportionately so that the total fuel shifted does not exceed 100%.) Over 90% of thermal fuels (excluding feedstocks) are used to generate process heat or to fuel boilers. Generally, lower-temperature heat is easier to electrify than higher-temperature heat, while hydrogen can meet heat needs of any temprature. In the top-emitting 14 industries in the U.S., just under 50% of heat demand is at tempratures below 250 C, about a third is at temperatures from 350-600 C, and the remainder is at temperatures above 600 C.//**Cement and Other Nonmetallic Minerals Shift to Hydrogen: ** Separately set the percentages of non-electricity, non-hydrogen fuel used by this industry in the BAU case to be shifted to electricity and to hydrogen. (If your settings total more than 100%, the effects will be scaled down proportionately so that the total fuel shifted does not exceed 100%.) Over 90% of thermal fuels (excluding feedstocks) are used to generate process heat or to fuel boilers. Generally, lower-temperature heat is easier to electrify than higher-temperature heat, while hydrogen can meet heat needs of any temprature. In the top-emitting 14 industries in the U.S., just under 50% of heat demand is at tempratures below 250 C, about a third is at temperatures from 350-600 C, and the remainder is at temperatures above 600 C.//**Iron and Steel Shift to Electricity: ** Separately set the percentages of non-electricity, non-hydrogen fuel used by this industry in the BAU case to be shifted to electricity and to hydrogen. (If your settings total more than 100%, the effects will be scaled down proportionately so that the total fuel shifted does not exceed 100%.) Over 90% of thermal fuels (excluding feedstocks) are used to generate process heat or to fuel boilers. Generally, lower-temperature heat is easier to electrify than higher-temperature heat, while hydrogen can meet heat needs of any temprature. In the top-emitting 14 industries in the U.S., just under 50% of heat demand is at tempratures below 250 C, about a third is at temperatures from 350-600 C, and the remainder is at temperatures above 600 C.//**Iron and Steel Shift to Hydrogen: ** Separately set the percentages of non-electricity, non-hydrogen fuel used by this industry in the BAU case to be shifted to electricity and to hydrogen. (If your settings total more than 100%, the effects will be scaled down proportionately so that the total fuel shifted does not exceed 100%.) Over 90% of thermal fuels (excluding feedstocks) are used to generate process heat or to fuel boilers. Generally, lower-temperature heat is easier to electrify than higher-temperature heat, while hydrogen can meet heat needs of any temprature. In the top-emitting 14 industries in the U.S., just under 50% of heat demand is at tempratures below 250 C, about a third is at temperatures from 350-600 C, and the remainder is at temperatures above 600 C.//**Other Metals Shift to Electricity: ** Separately set the percentages of non-electricity, non-hydrogen fuel used by this industry in the BAU case to be shifted to electricity and to hydrogen. (If your settings total more than 100%, the effects will be scaled down proportionately so that the total fuel shifted does not exceed 100%.) Over 90% of thermal fuels (excluding feedstocks) are used to generate process heat or to fuel boilers. Generally, lower-temperature heat is easier to electrify than higher-temperature heat, while hydrogen can meet heat needs of any temprature. In the top-emitting 14 industries in the U.S., just under 50% of heat demand is at tempratures below 250 C, about a third is at temperatures from 350-600 C, and the remainder is at temperatures above 600 C.//**Other Metals Shift to Hydrogen: ** Separately set the percentages of non-electricity, non-hydrogen fuel used by this industry in the BAU case to be shifted to electricity and to hydrogen. (If your settings total more than 100%, the effects will be scaled down proportionately so that the total fuel shifted does not exceed 100%.) Over 90% of thermal fuels (excluding feedstocks) are used to generate process heat or to fuel boilers. Generally, lower-temperature heat is easier to electrify than higher-temperature heat, while hydrogen can meet heat needs of any temprature. In the top-emitting 14 industries in the U.S., just under 50% of heat demand is at tempratures below 250 C, about a third is at temperatures from 350-600 C, and the remainder is at temperatures above 600 C.//**Metal Products Except Machinery and Vehicles Shift to Electricity: ** Separately set the percentages of non-electricity, non-hydrogen fuel used by this industry in the BAU case to be shifted to electricity and to hydrogen. (If your settings total more than 100%, the effects will be scaled down proportionately so that the total fuel shifted does not exceed 100%.) Over 90% of thermal fuels (excluding feedstocks) are used to generate process heat or to fuel boilers. Generally, lower-temperature heat is easier to electrify than higher-temperature heat, while hydrogen can meet heat needs of any temprature. In the top-emitting 14 industries in the U.S., just under 50% of heat demand is at tempratures below 250 C, about a third is at temperatures from 350-600 C, and the remainder is at temperatures above 600 C.//**Metal Products Except Machinery and Vehicles Shift to Hydrogen: ** Separately set the percentages of non-electricity, non-hydrogen fuel used by this industry in the BAU case to be shifted to electricity and to hydrogen. (If your settings total more than 100%, the effects will be scaled down proportionately so that the total fuel shifted does not exceed 100%.) Over 90% of thermal fuels (excluding feedstocks) are used to generate process heat or to fuel boilers. Generally, lower-temperature heat is easier to electrify than higher-temperature heat, while hydrogen can meet heat needs of any temprature. In the top-emitting 14 industries in the U.S., just under 50% of heat demand is at tempratures below 250 C, about a third is at temperatures from 350-600 C, and the remainder is at temperatures above 600 C.//**Computers and Electronics Shift to Electricity: ** Separately set the percentages of non-electricity, non-hydrogen fuel used by this industry in the BAU case to be shifted to electricity and to hydrogen. (If your settings total more than 100%, the effects will be scaled down proportionately so that the total fuel shifted does not exceed 100%.) Over 90% of thermal fuels (excluding feedstocks) are used to generate process heat or to fuel boilers. Generally, lower-temperature heat is easier to electrify than higher-temperature heat, while hydrogen can meet heat needs of any temprature. In the top-emitting 14 industries in the U.S., just under 50% of heat demand is at tempratures below 250 C, about a third is at temperatures from 350-600 C, and the remainder is at temperatures above 600 C.//**Computers and Electronics Shift to Hydrogen: ** Separately set the percentages of non-electricity, non-hydrogen fuel used by this industry in the BAU case to be shifted to electricity and to hydrogen. (If your settings total more than 100%, the effects will be scaled down proportionately so that the total fuel shifted does not exceed 100%.) Over 90% of thermal fuels (excluding feedstocks) are used to generate process heat or to fuel boilers. Generally, lower-temperature heat is easier to electrify than higher-temperature heat, while hydrogen can meet heat needs of any temprature. In the top-emitting 14 industries in the U.S., just under 50% of heat demand is at tempratures below 250 C, about a third is at temperatures from 350-600 C, and the remainder is at temperatures above 600 C.//**Appliances and Electrical Equipment Shift to Electricity: ** Separately set the percentages of non-electricity, non-hydrogen fuel used by this industry in the BAU case to be shifted to electricity and to hydrogen. (If your settings total more than 100%, the effects will be scaled down proportionately so that the total fuel shifted does not exceed 100%.) Over 90% of thermal fuels (excluding feedstocks) are used to generate process heat or to fuel boilers. Generally, lower-temperature heat is easier to electrify than higher-temperature heat, while hydrogen can meet heat needs of any temprature. In the top-emitting 14 industries in the U.S., just under 50% of heat demand is at tempratures below 250 C, about a third is at temperatures from 350-600 C, and the remainder is at temperatures above 600 C.//**Appliances and Electrical Equipment Shift to Hydrogen: ** Separately set the percentages of non-electricity, non-hydrogen fuel used by this industry in the BAU case to be shifted to electricity and to hydrogen. (If your settings total more than 100%, the effects will be scaled down proportionately so that the total fuel shifted does not exceed 100%.) Over 90% of thermal fuels (excluding feedstocks) are used to generate process heat or to fuel boilers. Generally, lower-temperature heat is easier to electrify than higher-temperature heat, while hydrogen can meet heat needs of any temprature. In the top-emitting 14 industries in the U.S., just under 50% of heat demand is at tempratures below 250 C, about a third is at temperatures from 350-600 C, and the remainder is at temperatures above 600 C.//**Other Machinery Shift to Electricity: ** Separately set the percentages of non-electricity, non-hydrogen fuel used by this industry in the BAU case to be shifted to electricity and to hydrogen. (If your settings total more than 100%, the effects will be scaled down proportionately so that the total fuel shifted does not exceed 100%.) Over 90% of thermal fuels (excluding feedstocks) are used to generate process heat or to fuel boilers. Generally, lower-temperature heat is easier to electrify than higher-temperature heat, while hydrogen can meet heat needs of any temprature. In the top-emitting 14 industries in the U.S., just under 50% of heat demand is at tempratures below 250 C, about a third is at temperatures from 350-600 C, and the remainder is at temperatures above 600 C.//**Other Machinery Shift to Hydrogen: ** Separately set the percentages of non-electricity, non-hydrogen fuel used by this industry in the BAU case to be shifted to electricity and to hydrogen. (If your settings total more than 100%, the effects will be scaled down proportionately so that the total fuel shifted does not exceed 100%.) Over 90% of thermal fuels (excluding feedstocks) are used to generate process heat or to fuel boilers. Generally, lower-temperature heat is easier to electrify than higher-temperature heat, while hydrogen can meet heat needs of any temprature. In the top-emitting 14 industries in the U.S., just under 50% of heat demand is at tempratures below 250 C, about a third is at temperatures from 350-600 C, and the remainder is at temperatures above 600 C.//**Road Vehicles Shift to Electricity: ** Separately set the percentages of non-electricity, non-hydrogen fuel used by this industry in the BAU case to be shifted to electricity and to hydrogen. (If your settings total more than 100%, the effects will be scaled down proportionately so that the total fuel shifted does not exceed 100%.) Over 90% of thermal fuels (excluding feedstocks) are used to generate process heat or to fuel boilers. Generally, lower-temperature heat is easier to electrify than higher-temperature heat, while hydrogen can meet heat needs of any temprature. In the top-emitting 14 industries in the U.S., just under 50% of heat demand is at tempratures below 250 C, about a third is at temperatures from 350-600 C, and the remainder is at temperatures above 600 C.//**Road Vehicles Shift to Hydrogen: ** Separately set the percentages of non-electricity, non-hydrogen fuel used by this industry in the BAU case to be shifted to electricity and to hydrogen. (If your settings total more than 100%, the effects will be scaled down proportionately so that the total fuel shifted does not exceed 100%.) Over 90% of thermal fuels (excluding feedstocks) are used to generate process heat or to fuel boilers. Generally, lower-temperature heat is easier to electrify than high | industry-ag-main.html#fuel-switching | industry-elec-and-hydrogen.html | 0 | 0 | 0
Industry | Electrification + Hydrogen | Fraction of Industrial Fuel Use Shifted to Other Fuels | other manufacturing 31T33 | natural gas if | Other Manufacturing | Shift to Natural Gas | 1420 | No | Electrification + Hydrogen | indst fuel type shifting | 0% | 100% | 1% | % of fuel shifted | **Description:** This policy reduces greenhouse gas emissions from the selected industry by switching the fuels used by facilities to electricity and/or hydrogen. Only fuel consumed for energy, not fuel used as a chemical feedstock, is affected by this policy. Separately set the percentages of non-electricity, non-hydrogen fuel used by this industry in the BAU case to be shifted to electricity and to hydrogen. (If your settings total more than 100%, the effects will be scaled down proportionately so that the total fuel shifted does not exceed 100%.) Over 90% of thermal fuels (excluding feedstocks) are used to generate process heat or to fuel boilers. Generally, lower-temperature heat is easier to electrify than higher-temperature heat, while hydrogen can meet heat needs of any temprature. In the top-emitting 14 industries in the U.S., just under 50% of heat demand is at tempratures below 250 C, about a third is at temperatures from 350-600 C, and the remainder is at temperatures above 600 C. // **Guidance for setting values: **//**Agriculture and Forestry Shift to Electricity: ** Separately set the percentages of non-electricity, non-hydrogen fuel used by this industry in the BAU case to be shifted to electricity and to hydrogen. (If your settings total more than 100%, the effects will be scaled down proportionately so that the total fuel shifted does not exceed 100%.) Over 90% of thermal fuels (excluding feedstocks) are used to generate process heat or to fuel boilers. Generally, lower-temperature heat is easier to electrify than higher-temperature heat, while hydrogen can meet heat needs of any temprature. In the top-emitting 14 industries in the U.S., just under 50% of heat demand is at tempratures below 250 C, about a third is at temperatures from 350-600 C, and the remainder is at temperatures above 600 C.//**Agriculture and Forestry Shift to Hydrogen: ** Separately set the percentages of non-electricity, non-hydrogen fuel used by this industry in the BAU case to be shifted to electricity and to hydrogen. (If your settings total more than 100%, the effects will be scaled down proportionately so that the total fuel shifted does not exceed 100%.) Over 90% of thermal fuels (excluding feedstocks) are used to generate process heat or to fuel boilers. Generally, lower-temperature heat is easier to electrify than higher-temperature heat, while hydrogen can meet heat needs of any temprature. In the top-emitting 14 industries in the U.S., just under 50% of heat demand is at tempratures below 250 C, about a third is at temperatures from 350-600 C, and the remainder is at temperatures above 600 C.//**Coal Mining Shift to Electricity: ** Separately set the percentages of non-electricity, non-hydrogen fuel used by this industry in the BAU case to be shifted to electricity and to hydrogen. (If your settings total more than 100%, the effects will be scaled down proportionately so that the total fuel shifted does not exceed 100%.) Over 90% of thermal fuels (excluding feedstocks) are used to generate process heat or to fuel boilers. Generally, lower-temperature heat is easier to electrify than higher-temperature heat, while hydrogen can meet heat needs of any temprature. In the top-emitting 14 industries in the U.S., just under 50% of heat demand is at tempratures below 250 C, about a third is at temperatures from 350-600 C, and the remainder is at temperatures above 600 C.//**Coal Mining Shift to Hydrogen: ** Separately set the percentages of non-electricity, non-hydrogen fuel used by this industry in the BAU case to be shifted to electricity and to hydrogen. (If your settings total more than 100%, the effects will be scaled down proportionately so that the total fuel shifted does not exceed 100%.) Over 90% of thermal fuels (excluding feedstocks) are used to generate process heat or to fuel boilers. Generally, lower-temperature heat is easier to electrify than higher-temperature heat, while hydrogen can meet heat needs of any temprature. In the top-emitting 14 industries in the U.S., just under 50% of heat demand is at tempratures below 250 C, about a third is at temperatures from 350-600 C, and the remainder is at temperatures above 600 C.//**Oil and Gas Extraction Shift to Electricity: ** Separately set the percentages of non-electricity, non-hydrogen fuel used by this industry in the BAU case to be shifted to electricity and to hydrogen. (If your settings total more than 100%, the effects will be scaled down proportionately so that the total fuel shifted does not exceed 100%.) Over 90% of thermal fuels (excluding feedstocks) are used to generate process heat or to fuel boilers. Generally, lower-temperature heat is easier to electrify than higher-temperature heat, while hydrogen can meet heat needs of any temprature. In the top-emitting 14 industries in the U.S., just under 50% of heat demand is at tempratures below 250 C, about a third is at temperatures from 350-600 C, and the remainder is at temperatures above 600 C.//**Oil and Gas Extraction Shift to Hydrogen: ** Separately set the percentages of non-electricity, non-hydrogen fuel used by this industry in the BAU case to be shifted to electricity and to hydrogen. (If your settings total more than 100%, the effects will be scaled down proportionately so that the total fuel shifted does not exceed 100%.) Over 90% of thermal fuels (excluding feedstocks) are used to generate process heat or to fuel boilers. Generally, lower-temperature heat is easier to electrify than higher-temperature heat, while hydrogen can meet heat needs of any temprature. In the top-emitting 14 industries in the U.S., just under 50% of heat demand is at tempratures below 250 C, about a third is at temperatures from 350-600 C, and the remainder is at temperatures above 600 C.//**Other Mining and Quarrying Shift to Electricity: ** Separately set the percentages of non-electricity, non-hydrogen fuel used by this industry in the BAU case to be shifted to electricity and to hydrogen. (If your settings total more than 100%, the effects will be scaled down proportionately so that the total fuel shifted does not exceed 100%.) Over 90% of thermal fuels (excluding feedstocks) are used to generate process heat or to fuel boilers. Generally, lower-temperature heat is easier to electrify than higher-temperature heat, while hydrogen can meet heat needs of any temprature. In the top-emitting 14 industries in the U.S., just under 50% of heat demand is at tempratures below 250 C, about a third is at temperatures from 350-600 C, and the remainder is at temperatures above 600 C.//**Other Mining and Quarrying Shift to Hydrogen: ** Separately set the percentages of non-electricity, non-hydrogen fuel used by this industry in the BAU case to be shifted to electricity and to hydrogen. (If your settings total more than 100%, the effects will be scaled down proportionately so that the total fuel shifted does not exceed 100%.) Over 90% of thermal fuels (excluding feedstocks) are used to generate process heat or to fuel boilers. Generally, lower-temperature heat is easier to electrify than higher-temperature heat, while hydrogen can meet heat needs of any temprature. In the top-emitting 14 industries in the U.S., just under 50% of heat demand is at tempratures below 250 C, about a third is at temperatures from 350-600 C, and the remainder is at temperatures above 600 C.//**Food Beverage and Tobacco Shift to Electricity: ** Separately set the percentages of non-electricity, non-hydrogen fuel used by this industry in the BAU case to be shifted to electricity and to hydrogen. (If your settings total more than 100%, the effects will be scaled down proportionately so that the total fuel shifted does not exceed 100%.) Over 90% of thermal fuels (excluding feedstocks) are used to generate process heat or to fuel boilers. Generally, lower-temperature heat is easier to electrify than higher-temperature heat, while hydrogen can meet heat needs of any temprature. In the top-emitting 14 industries in the U.S., just under 50% of heat demand is at tempratures below 250 C, about a third is at temperatures from 350-600 C, and the remainder is at temperatures above 600 C.//**Food Beverage and Tobacco Shift to Hydrogen: ** Separately set the percentages of non-electricity, non-hydrogen fuel used by this industry in the BAU case to be shifted to electricity and to hydrogen. (If your settings total more than 100%, the effects will be scaled down proportionately so that the total fuel shifted does not exceed 100%.) Over 90% of thermal fuels (excluding feedstocks) are used to generate process heat or to fuel boilers. Generally, lower-temperature heat is easier to electrify than higher-temperature heat, while hydrogen can meet heat needs of any temprature. In the top-emitting 14 industries in the U.S., just under 50% of heat demand is at tempratures below 250 C, about a third is at temperatures from 350-600 C, and the remainder is at temperatures above 600 C.//**Textiles Apparel and Leather Shift to Electricity: ** Separately set the percentages of non-electricity, non-hydrogen fuel used by this industry in the BAU case to be shifted to electricity and to hydrogen. (If your settings total more than 100%, the effects will be scaled down proportionately so that the total fuel shifted does not exceed 100%.) Over 90% of thermal fuels (excluding feedstocks) are used to generate process heat or to fuel boilers. Generally, lower-temperature heat is easier to electrify than higher-temperature heat, while hydrogen can meet heat needs of any temprature. In the top-emitting 14 industries in the U.S., just under 50% of heat demand is at tempratures below 250 C, about a third is at temperatures from 350-600 C, and the remainder is at temperatures above 600 C.//**Textiles Apparel and Leather Shift to Hydrogen: ** Separately set the percentages of non-electricity, non-hydrogen fuel used by this industry in the BAU case to be shifted to electricity and to hydrogen. (If your settings total more than 100%, the effects will be scaled down proportionately so that the total fuel shifted does not exceed 100%.) Over 90% of thermal fuels (excluding feedstocks) are used to generate process heat or to fuel boilers. Generally, lower-temperature heat is easier to electrify than higher-temperature heat, while hydrogen can meet heat needs of any temprature. In the top-emitting 14 industries in the U.S., just under 50% of heat demand is at tempratures below 250 C, about a third is at temperatures from 350-600 C, and the remainder is at temperatures above 600 C.//**Wood Products Shift to Electricity: ** Separately set the percentages of non-electricity, non-hydrogen fuel used by this industry in the BAU case to be shifted to electricity and to hydrogen. (If your settings total more than 100%, the effects will be scaled down proportionately so that the total fuel shifted does not exceed 100%.) Over 90% of thermal fuels (excluding feedstocks) are used to generate process heat or to fuel boilers. Generally, lower-temperature heat is easier to electrify than higher-temperature heat, while hydrogen can meet heat needs of any temprature. In the top-emitting 14 industries in the U.S., just under 50% of heat demand is at tempratures below 250 C, about a third is at temperatures from 350-600 C, and the remainder is at temperatures above 600 C.//**Wood Products Shift to Hydrogen: ** Separately set the percentages of non-electricity, non-hydrogen fuel used by this industry in the BAU case to be shifted to electricity and to hydrogen. (If your settings total more than 100%, the effects will be scaled down proportionately so that the total fuel shifted does not exceed 100%.) Over 90% of thermal fuels (excluding feedstocks) are used to generate process heat or to fuel boilers. Generally, lower-temperature heat is easier to electrify than higher-temperature heat, while hydrogen can meet heat needs of any temprature. In the top-emitting 14 industries in the U.S., just under 50% of heat demand is at tempratures below 250 C, about a third is at temperatures from 350-600 C, and the remainder is at temperatures above 600 C.//**Pulp Paper and Printing Shift to Electricity: ** Separately set the percentages of non-electricity, non-hydrogen fuel used by this industry in the BAU case to be shifted to electricity and to hydrogen. (If your settings total more than 100%, the effects will be scaled down proportionately so that the total fuel shifted does not exceed 100%.) Over 90% of thermal fuels (excluding feedstocks) are used to generate process heat or to fuel boilers. Generally, lower-temperature heat is easier to electrify than higher-temperature heat, while hydrogen can meet heat needs of any temprature. In the top-emitting 14 industries in the U.S., just under 50% of heat demand is at tempratures below 250 C, about a third is at temperatures from 350-600 C, and the remainder is at temperatures above 600 C.//**Pulp Paper and Printing Shift to Hydrogen: ** Separately set the percentages of non-electricity, non-hydrogen fuel used by this industry in the BAU case to be shifted to electricity and to hydrogen. (If your settings total more than 100%, the effects will be scaled down proportionately so that the total fuel shifted does not exceed 100%.) Over 90% of thermal fuels (excluding feedstocks) are used to generate process heat or to fuel boilers. Generally, lower-temperature heat is easier to electrify than higher-temperature heat, while hydrogen can meet heat needs of any temprature. In the top-emitting 14 industries in the U.S., just under 50% of heat demand is at tempratures below 250 C, about a third is at temperatures from 350-600 C, and the remainder is at temperatures above 600 C.//**Refined Petroleum and Coke Shift to Electricity: ** Separately set the percentages of non-electricity, non-hydrogen fuel used by this industry in the BAU case to be shifted to electricity and to hydrogen. (If your settings total more than 100%, the effects will be scaled down proportionately so that the total fuel shifted does not exceed 100%.) Over 90% of thermal fuels (excluding feedstocks) are used to generate process heat or to fuel boilers. Generally, lower-temperature heat is easier to electrify than higher-temperature heat, while hydrogen can meet heat needs of any temprature. In the top-emitting 14 industries in the U.S., just under 50% of heat demand is at tempratures below 250 C, about a third is at temperatures from 350-600 C, and the remainder is at temperatures above 600 C.//**Refined Petroleum and Coke Shift to Hydrogen: ** Separately set the percentages of non-electricity, non-hydrogen fuel used by this industry in the BAU case to be shifted to electricity and to hydrogen. (If your settings total more than 100%, the effects will be scaled down proportionately so that the total fuel shifted does not exceed 100%.) Over 90% of thermal fuels (excluding feedstocks) are used to generate process heat or to fuel boilers. Generally, lower-temperature heat is easier to electrify than higher-temperature heat, while hydrogen can meet heat needs of any temprature. In the top-emitting 14 industries in the U.S., just under 50% of heat demand is at tempratures below 250 C, about a third is at temperatures from 350-600 C, and the remainder is at temperatures above 600 C.//**Chemicals Shift to Electricity: ** Separately set the percentages of non-electricity, non-hydrogen fuel used by this industry in the BAU case to be shifted to electricity and to hydrogen. (If your settings total more than 100%, the effects will be scaled down proportionately so that the total fuel shifted does not exceed 100%.) Over 90% of thermal fuels (excluding feedstocks) are used to generate process heat or to fuel boilers. Generally, lower-temperature heat is easier to electrify than higher-temperature heat, while hydrogen can meet heat needs of any temprature. In the top-emitting 14 industries in the U.S., just under 50% of heat demand is at tempratures below 250 C, about a third is at temperatures from 350-600 C, and the remainder is at temperatures above 600 C.//**Chemicals Shift to Hydrogen: ** Separately set the percentages of non-electricity, non-hydrogen fuel used by this industry in the BAU case to be shifted to electricity and to hydrogen. (If your settings total more than 100%, the effects will be scaled down proportionately so that the total fuel shifted does not exceed 100%.) Over 90% of thermal fuels (excluding feedstocks) are used to generate process heat or to fuel boilers. Generally, lower-temperature heat is easier to electrify than higher-temperature heat, while hydrogen can meet heat needs of any temprature. In the top-emitting 14 industries in the U.S., just under 50% of heat demand is at tempratures below 250 C, about a third is at temperatures from 350-600 C, and the remainder is at temperatures above 600 C.//**Rubber and Plastic Products Shift to Electricity: ** Separately set the percentages of non-electricity, non-hydrogen fuel used by this industry in the BAU case to be shifted to electricity and to hydrogen. (If your settings total more than 100%, the effects will be scaled down proportionately so that the total fuel shifted does not exceed 100%.) Over 90% of thermal fuels (excluding feedstocks) are used to generate process heat or to fuel boilers. Generally, lower-temperature heat is easier to electrify than higher-temperature heat, while hydrogen can meet heat needs of any temprature. In the top-emitting 14 industries in the U.S., just under 50% of heat demand is at tempratures below 250 C, about a third is at temperatures from 350-600 C, and the remainder is at temperatures above 600 C.//**Rubber and Plastic Products Shift to Hydrogen: ** Separately set the percentages of non-electricity, non-hydrogen fuel used by this industry in the BAU case to be shifted to electricity and to hydrogen. (If your settings total more than 100%, the effects will be scaled down proportionately so that the total fuel shifted does not exceed 100%.) Over 90% of thermal fuels (excluding feedstocks) are used to generate process heat or to fuel boilers. Generally, lower-temperature heat is easier to electrify than higher-temperature heat, while hydrogen can meet heat needs of any temprature. In the top-emitting 14 industries in the U.S., just under 50% of heat demand is at tempratures below 250 C, about a third is at temperatures from 350-600 C, and the remainder is at temperatures above 600 C.//**Glass and Glass Products Shift to Electricity: ** Separately set the percentages of non-electricity, non-hydrogen fuel used by this industry in the BAU case to be shifted to electricity and to hydrogen. (If your settings total more than 100%, the effects will be scaled down proportionately so that the total fuel shifted does not exceed 100%.) Over 90% of thermal fuels (excluding feedstocks) are used to generate process heat or to fuel boilers. Generally, lower-temperature heat is easier to electrify than higher-temperature heat, while hydrogen can meet heat needs of any temprature. In the top-emitting 14 industries in the U.S., just under 50% of heat demand is at tempratures below 250 C, about a third is at temperatures from 350-600 C, and the remainder is at temperatures above 600 C.//**Glass and Glass Products Shift to Hydrogen: ** Separately set the percentages of non-electricity, non-hydrogen fuel used by this industry in the BAU case to be shifted to electricity and to hydrogen. (If your settings total more than 100%, the effects will be scaled down proportionately so that the total fuel shifted does not exceed 100%.) Over 90% of thermal fuels (excluding feedstocks) are used to generate process heat or to fuel boilers. Generally, lower-temperature heat is easier to electrify than higher-temperature heat, while hydrogen can meet heat needs of any temprature. In the top-emitting 14 industries in the U.S., just under 50% of heat demand is at tempratures below 250 C, about a third is at temperatures from 350-600 C, and the remainder is at temperatures above 600 C.//**Cement and Other Nonmetallic Minerals Shift to Electricity: ** Separately set the percentages of non-electricity, non-hydrogen fuel used by this industry in the BAU case to be shifted to electricity and to hydrogen. (If your settings total more than 100%, the effects will be scaled down proportionately so that the total fuel shifted does not exceed 100%.) Over 90% of thermal fuels (excluding feedstocks) are used to generate process heat or to fuel boilers. Generally, lower-temperature heat is easier to electrify than higher-temperature heat, while hydrogen can meet heat needs of any temprature. In the top-emitting 14 industries in the U.S., just under 50% of heat demand is at tempratures below 250 C, about a third is at temperatures from 350-600 C, and the remainder is at temperatures above 600 C.//**Cement and Other Nonmetallic Minerals Shift to Hydrogen: ** Separately set the percentages of non-electricity, non-hydrogen fuel used by this industry in the BAU case to be shifted to electricity and to hydrogen. (If your settings total more than 100%, the effects will be scaled down proportionately so that the total fuel shifted does not exceed 100%.) Over 90% of thermal fuels (excluding feedstocks) are used to generate process heat or to fuel boilers. Generally, lower-temperature heat is easier to electrify than higher-temperature heat, while hydrogen can meet heat needs of any temprature. In the top-emitting 14 industries in the U.S., just under 50% of heat demand is at tempratures below 250 C, about a third is at temperatures from 350-600 C, and the remainder is at temperatures above 600 C.//**Iron and Steel Shift to Electricity: ** Separately set the percentages of non-electricity, non-hydrogen fuel used by this industry in the BAU case to be shifted to electricity and to hydrogen. (If your settings total more than 100%, the effects will be scaled down proportionately so that the total fuel shifted does not exceed 100%.) Over 90% of thermal fuels (excluding feedstocks) are used to generate process heat or to fuel boilers. Generally, lower-temperature heat is easier to electrify than higher-temperature heat, while hydrogen can meet heat needs of any temprature. In the top-emitting 14 industries in the U.S., just under 50% of heat demand is at tempratures below 250 C, about a third is at temperatures from 350-600 C, and the remainder is at temperatures above 600 C.//**Iron and Steel Shift to Hydrogen: ** Separately set the percentages of non-electricity, non-hydrogen fuel used by this industry in the BAU case to be shifted to electricity and to hydrogen. (If your settings total more than 100%, the effects will be scaled down proportionately so that the total fuel shifted does not exceed 100%.) Over 90% of thermal fuels (excluding feedstocks) are used to generate process heat or to fuel boilers. Generally, lower-temperature heat is easier to electrify than higher-temperature heat, while hydrogen can meet heat needs of any temprature. In the top-emitting 14 industries in the U.S., just under 50% of heat demand is at tempratures below 250 C, about a third is at temperatures from 350-600 C, and the remainder is at temperatures above 600 C.//**Other Metals Shift to Electricity: ** Separately set the percentages of non-electricity, non-hydrogen fuel used by this industry in the BAU case to be shifted to electricity and to hydrogen. (If your settings total more than 100%, the effects will be scaled down proportionately so that the total fuel shifted does not exceed 100%.) Over 90% of thermal fuels (excluding feedstocks) are used to generate process heat or to fuel boilers. Generally, lower-temperature heat is easier to electrify than higher-temperature heat, while hydrogen can meet heat needs of any temprature. In the top-emitting 14 industries in the U.S., just under 50% of heat demand is at tempratures below 250 C, about a third is at temperatures from 350-600 C, and the remainder is at temperatures above 600 C.//**Other Metals Shift to Hydrogen: ** Separately set the percentages of non-electricity, non-hydrogen fuel used by this industry in the BAU case to be shifted to electricity and to hydrogen. (If your settings total more than 100%, the effects will be scaled down proportionately so that the total fuel shifted does not exceed 100%.) Over 90% of thermal fuels (excluding feedstocks) are used to generate process heat or to fuel boilers. Generally, lower-temperature heat is easier to electrify than higher-temperature heat, while hydrogen can meet heat needs of any temprature. In the top-emitting 14 industries in the U.S., just under 50% of heat demand is at tempratures below 250 C, about a third is at temperatures from 350-600 C, and the remainder is at temperatures above 600 C.//**Metal Products Except Machinery and Vehicles Shift to Electricity: ** Separately set the percentages of non-electricity, non-hydrogen fuel used by this industry in the BAU case to be shifted to electricity and to hydrogen. (If your settings total more than 100%, the effects will be scaled down proportionately so that the total fuel shifted does not exceed 100%.) Over 90% of thermal fuels (excluding feedstocks) are used to generate process heat or to fuel boilers. Generally, lower-temperature heat is easier to electrify than higher-temperature heat, while hydrogen can meet heat needs of any temprature. In the top-emitting 14 industries in the U.S., just under 50% of heat demand is at tempratures below 250 C, about a third is at temperatures from 350-600 C, and the remainder is at temperatures above 600 C.//**Metal Products Except Machinery and Vehicles Shift to Hydrogen: ** Separately set the percentages of non-electricity, non-hydrogen fuel used by this industry in the BAU case to be shifted to electricity and to hydrogen. (If your settings total more than 100%, the effects will be scaled down proportionately so that the total fuel shifted does not exceed 100%.) Over 90% of thermal fuels (excluding feedstocks) are used to generate process heat or to fuel boilers. Generally, lower-temperature heat is easier to electrify than higher-temperature heat, while hydrogen can meet heat needs of any temprature. In the top-emitting 14 industries in the U.S., just under 50% of heat demand is at tempratures below 250 C, about a third is at temperatures from 350-600 C, and the remainder is at temperatures above 600 C.//**Computers and Electronics Shift to Electricity: ** Separately set the percentages of non-electricity, non-hydrogen fuel used by this industry in the BAU case to be shifted to electricity and to hydrogen. (If your settings total more than 100%, the effects will be scaled down proportionately so that the total fuel shifted does not exceed 100%.) Over 90% of thermal fuels (excluding feedstocks) are used to generate process heat or to fuel boilers. Generally, lower-temperature heat is easier to electrify than higher-temperature heat, while hydrogen can meet heat needs of any temprature. In the top-emitting 14 industries in the U.S., just under 50% of heat demand is at tempratures below 250 C, about a third is at temperatures from 350-600 C, and the remainder is at temperatures above 600 C.//**Computers and Electronics Shift to Hydrogen: ** Separately set the percentages of non-electricity, non-hydrogen fuel used by this industry in the BAU case to be shifted to electricity and to hydrogen. (If your settings total more than 100%, the effects will be scaled down proportionately so that the total fuel shifted does not exceed 100%.) Over 90% of thermal fuels (excluding feedstocks) are used to generate process heat or to fuel boilers. Generally, lower-temperature heat is easier to electrify than higher-temperature heat, while hydrogen can meet heat needs of any temprature. In the top-emitting 14 industries in the U.S., just under 50% of heat demand is at tempratures below 250 C, about a third is at temperatures from 350-600 C, and the remainder is at temperatures above 600 C.//**Appliances and Electrical Equipment Shift to Electricity: ** Separately set the percentages of non-electricity, non-hydrogen fuel used by this industry in the BAU case to be shifted to electricity and to hydrogen. (If your settings total more than 100%, the effects will be scaled down proportionately so that the total fuel shifted does not exceed 100%.) Over 90% of thermal fuels (excluding feedstocks) are used to generate process heat or to fuel boilers. Generally, lower-temperature heat is easier to electrify than higher-temperature heat, while hydrogen can meet heat needs of any temprature. In the top-emitting 14 industries in the U.S., just under 50% of heat demand is at tempratures below 250 C, about a third is at temperatures from 350-600 C, and the remainder is at temperatures above 600 C.//**Appliances and Electrical Equipment Shift to Hydrogen: ** Separately set the percentages of non-electricity, non-hydrogen fuel used by this industry in the BAU case to be shifted to electricity and to hydrogen. (If your settings total more than 100%, the effects will be scaled down proportionately so that the total fuel shifted does not exceed 100%.) Over 90% of thermal fuels (excluding feedstocks) are used to generate process heat or to fuel boilers. Generally, lower-temperature heat is easier to electrify than higher-temperature heat, while hydrogen can meet heat needs of any temprature. In the top-emitting 14 industries in the U.S., just under 50% of heat demand is at tempratures below 250 C, about a third is at temperatures from 350-600 C, and the remainder is at temperatures above 600 C.//**Other Machinery Shift to Electricity: ** Separately set the percentages of non-electricity, non-hydrogen fuel used by this industry in the BAU case to be shifted to electricity and to hydrogen. (If your settings total more than 100%, the effects will be scaled down proportionately so that the total fuel shifted does not exceed 100%.) Over 90% of thermal fuels (excluding feedstocks) are used to generate process heat or to fuel boilers. Generally, lower-temperature heat is easier to electrify than higher-temperature heat, while hydrogen can meet heat needs of any temprature. In the top-emitting 14 industries in the U.S., just under 50% of heat demand is at tempratures below 250 C, about a third is at temperatures from 350-600 C, and the remainder is at temperatures above 600 C.//**Other Machinery Shift to Hydrogen: ** Separately set the percentages of non-electricity, non-hydrogen fuel used by this industry in the BAU case to be shifted to electricity and to hydrogen. (If your settings total more than 100%, the effects will be scaled down proportionately so that the total fuel shifted does not exceed 100%.) Over 90% of thermal fuels (excluding feedstocks) are used to generate process heat or to fuel boilers. Generally, lower-temperature heat is easier to electrify than higher-temperature heat, while hydrogen can meet heat needs of any temprature. In the top-emitting 14 industries in the U.S., just under 50% of heat demand is at tempratures below 250 C, about a third is at temperatures from 350-600 C, and the remainder is at temperatures above 600 C.//**Road Vehicles Shift to Electricity: ** Separately set the percentages of non-electricity, non-hydrogen fuel used by this industry in the BAU case to be shifted to electricity and to hydrogen. (If your settings total more than 100%, the effects will be scaled down proportionately so that the total fuel shifted does not exceed 100%.) Over 90% of thermal fuels (excluding feedstocks) are used to generate process heat or to fuel boilers. Generally, lower-temperature heat is easier to electrify than higher-temperature heat, while hydrogen can meet heat needs of any temprature. In the top-emitting 14 industries in the U.S., just under 50% of heat demand is at tempratures below 250 C, about a third is at temperatures from 350-600 C, and the remainder is at temperatures above 600 C.//**Road Vehicles Shift to Hydrogen: ** Separately set the percentages of non-electricity, non-hydrogen fuel used by this industry in the BAU case to be shifted to electricity and to hydrogen. (If your settings total more than 100%, the effects will be scaled down proportionately so that the total fuel shifted does not exceed 100%.) Over 90% of thermal fuels (excluding feedstocks) are used to generate process heat or to fuel boilers. Generally, lower-temperature heat is easier to electrify than high | industry-ag-main.html#fuel-switching | industry-elec-and-hydrogen.html | 0 | 0 | 0
Industry | Electrification + Hydrogen | Fraction of Industrial Fuel Use Shifted to Other Fuels | other manufacturing 31T33 | biomass if | Other Manufacturing | Shift to Biomass | 1421 | No | Electrification + Hydrogen | indst fuel type shifting | 0% | 100% | 1% | % of fuel shifted | **Description:** This policy reduces greenhouse gas emissions from the selected industry by switching the fuels used by facilities to electricity and/or hydrogen. Only fuel consumed for energy, not fuel used as a chemical feedstock, is affected by this policy. Separately set the percentages of non-electricity, non-hydrogen fuel used by this industry in the BAU case to be shifted to electricity and to hydrogen. (If your settings total more than 100%, the effects will be scaled down proportionately so that the total fuel shifted does not exceed 100%.) Over 90% of thermal fuels (excluding feedstocks) are used to generate process heat or to fuel boilers. Generally, lower-temperature heat is easier to electrify than higher-temperature heat, while hydrogen can meet heat needs of any temprature. In the top-emitting 14 industries in the U.S., just under 50% of heat demand is at tempratures below 250 C, about a third is at temperatures from 350-600 C, and the remainder is at temperatures above 600 C. // **Guidance for setting values: **//**Agriculture and Forestry Shift to Electricity: ** Separately set the percentages of non-electricity, non-hydrogen fuel used by this industry in the BAU case to be shifted to electricity and to hydrogen. (If your settings total more than 100%, the effects will be scaled down proportionately so that the total fuel shifted does not exceed 100%.) Over 90% of thermal fuels (excluding feedstocks) are used to generate process heat or to fuel boilers. Generally, lower-temperature heat is easier to electrify than higher-temperature heat, while hydrogen can meet heat needs of any temprature. In the top-emitting 14 industries in the U.S., just under 50% of heat demand is at tempratures below 250 C, about a third is at temperatures from 350-600 C, and the remainder is at temperatures above 600 C.//**Agriculture and Forestry Shift to Hydrogen: ** Separately set the percentages of non-electricity, non-hydrogen fuel used by this industry in the BAU case to be shifted to electricity and to hydrogen. (If your settings total more than 100%, the effects will be scaled down proportionately so that the total fuel shifted does not exceed 100%.) Over 90% of thermal fuels (excluding feedstocks) are used to generate process heat or to fuel boilers. Generally, lower-temperature heat is easier to electrify than higher-temperature heat, while hydrogen can meet heat needs of any temprature. In the top-emitting 14 industries in the U.S., just under 50% of heat demand is at tempratures below 250 C, about a third is at temperatures from 350-600 C, and the remainder is at temperatures above 600 C.//**Coal Mining Shift to Electricity: ** Separately set the percentages of non-electricity, non-hydrogen fuel used by this industry in the BAU case to be shifted to electricity and to hydrogen. (If your settings total more than 100%, the effects will be scaled down proportionately so that the total fuel shifted does not exceed 100%.) Over 90% of thermal fuels (excluding feedstocks) are used to generate process heat or to fuel boilers. Generally, lower-temperature heat is easier to electrify than higher-temperature heat, while hydrogen can meet heat needs of any temprature. In the top-emitting 14 industries in the U.S., just under 50% of heat demand is at tempratures below 250 C, about a third is at temperatures from 350-600 C, and the remainder is at temperatures above 600 C.//**Coal Mining Shift to Hydrogen: ** Separately set the percentages of non-electricity, non-hydrogen fuel used by this industry in the BAU case to be shifted to electricity and to hydrogen. (If your settings total more than 100%, the effects will be scaled down proportionately so that the total fuel shifted does not exceed 100%.) Over 90% of thermal fuels (excluding feedstocks) are used to generate process heat or to fuel boilers. Generally, lower-temperature heat is easier to electrify than higher-temperature heat, while hydrogen can meet heat needs of any temprature. In the top-emitting 14 industries in the U.S., just under 50% of heat demand is at tempratures below 250 C, about a third is at temperatures from 350-600 C, and the remainder is at temperatures above 600 C.//**Oil and Gas Extraction Shift to Electricity: ** Separately set the percentages of non-electricity, non-hydrogen fuel used by this industry in the BAU case to be shifted to electricity and to hydrogen. (If your settings total more than 100%, the effects will be scaled down proportionately so that the total fuel shifted does not exceed 100%.) Over 90% of thermal fuels (excluding feedstocks) are used to generate process heat or to fuel boilers. Generally, lower-temperature heat is easier to electrify than higher-temperature heat, while hydrogen can meet heat needs of any temprature. In the top-emitting 14 industries in the U.S., just under 50% of heat demand is at tempratures below 250 C, about a third is at temperatures from 350-600 C, and the remainder is at temperatures above 600 C.//**Oil and Gas Extraction Shift to Hydrogen: ** Separately set the percentages of non-electricity, non-hydrogen fuel used by this industry in the BAU case to be shifted to electricity and to hydrogen. (If your settings total more than 100%, the effects will be scaled down proportionately so that the total fuel shifted does not exceed 100%.) Over 90% of thermal fuels (excluding feedstocks) are used to generate process heat or to fuel boilers. Generally, lower-temperature heat is easier to electrify than higher-temperature heat, while hydrogen can meet heat needs of any temprature. In the top-emitting 14 industries in the U.S., just under 50% of heat demand is at tempratures below 250 C, about a third is at temperatures from 350-600 C, and the remainder is at temperatures above 600 C.//**Other Mining and Quarrying Shift to Electricity: ** Separately set the percentages of non-electricity, non-hydrogen fuel used by this industry in the BAU case to be shifted to electricity and to hydrogen. (If your settings total more than 100%, the effects will be scaled down proportionately so that the total fuel shifted does not exceed 100%.) Over 90% of thermal fuels (excluding feedstocks) are used to generate process heat or to fuel boilers. Generally, lower-temperature heat is easier to electrify than higher-temperature heat, while hydrogen can meet heat needs of any temprature. In the top-emitting 14 industries in the U.S., just under 50% of heat demand is at tempratures below 250 C, about a third is at temperatures from 350-600 C, and the remainder is at temperatures above 600 C.//**Other Mining and Quarrying Shift to Hydrogen: ** Separately set the percentages of non-electricity, non-hydrogen fuel used by this industry in the BAU case to be shifted to electricity and to hydrogen. (If your settings total more than 100%, the effects will be scaled down proportionately so that the total fuel shifted does not exceed 100%.) Over 90% of thermal fuels (excluding feedstocks) are used to generate process heat or to fuel boilers. Generally, lower-temperature heat is easier to electrify than higher-temperature heat, while hydrogen can meet heat needs of any temprature. In the top-emitting 14 industries in the U.S., just under 50% of heat demand is at tempratures below 250 C, about a third is at temperatures from 350-600 C, and the remainder is at temperatures above 600 C.//**Food Beverage and Tobacco Shift to Electricity: ** Separately set the percentages of non-electricity, non-hydrogen fuel used by this industry in the BAU case to be shifted to electricity and to hydrogen. (If your settings total more than 100%, the effects will be scaled down proportionately so that the total fuel shifted does not exceed 100%.) Over 90% of thermal fuels (excluding feedstocks) are used to generate process heat or to fuel boilers. Generally, lower-temperature heat is easier to electrify than higher-temperature heat, while hydrogen can meet heat needs of any temprature. In the top-emitting 14 industries in the U.S., just under 50% of heat demand is at tempratures below 250 C, about a third is at temperatures from 350-600 C, and the remainder is at temperatures above 600 C.//**Food Beverage and Tobacco Shift to Hydrogen: ** Separately set the percentages of non-electricity, non-hydrogen fuel used by this industry in the BAU case to be shifted to electricity and to hydrogen. (If your settings total more than 100%, the effects will be scaled down proportionately so that the total fuel shifted does not exceed 100%.) Over 90% of thermal fuels (excluding feedstocks) are used to generate process heat or to fuel boilers. Generally, lower-temperature heat is easier to electrify than higher-temperature heat, while hydrogen can meet heat needs of any temprature. In the top-emitting 14 industries in the U.S., just under 50% of heat demand is at tempratures below 250 C, about a third is at temperatures from 350-600 C, and the remainder is at temperatures above 600 C.//**Textiles Apparel and Leather Shift to Electricity: ** Separately set the percentages of non-electricity, non-hydrogen fuel used by this industry in the BAU case to be shifted to electricity and to hydrogen. (If your settings total more than 100%, the effects will be scaled down proportionately so that the total fuel shifted does not exceed 100%.) Over 90% of thermal fuels (excluding feedstocks) are used to generate process heat or to fuel boilers. Generally, lower-temperature heat is easier to electrify than higher-temperature heat, while hydrogen can meet heat needs of any temprature. In the top-emitting 14 industries in the U.S., just under 50% of heat demand is at tempratures below 250 C, about a third is at temperatures from 350-600 C, and the remainder is at temperatures above 600 C.//**Textiles Apparel and Leather Shift to Hydrogen: ** Separately set the percentages of non-electricity, non-hydrogen fuel used by this industry in the BAU case to be shifted to electricity and to hydrogen. (If your settings total more than 100%, the effects will be scaled down proportionately so that the total fuel shifted does not exceed 100%.) Over 90% of thermal fuels (excluding feedstocks) are used to generate process heat or to fuel boilers. Generally, lower-temperature heat is easier to electrify than higher-temperature heat, while hydrogen can meet heat needs of any temprature. In the top-emitting 14 industries in the U.S., just under 50% of heat demand is at tempratures below 250 C, about a third is at temperatures from 350-600 C, and the remainder is at temperatures above 600 C.//**Wood Products Shift to Electricity: ** Separately set the percentages of non-electricity, non-hydrogen fuel used by this industry in the BAU case to be shifted to electricity and to hydrogen. (If your settings total more than 100%, the effects will be scaled down proportionately so that the total fuel shifted does not exceed 100%.) Over 90% of thermal fuels (excluding feedstocks) are used to generate process heat or to fuel boilers. Generally, lower-temperature heat is easier to electrify than higher-temperature heat, while hydrogen can meet heat needs of any temprature. In the top-emitting 14 industries in the U.S., just under 50% of heat demand is at tempratures below 250 C, about a third is at temperatures from 350-600 C, and the remainder is at temperatures above 600 C.//**Wood Products Shift to Hydrogen: ** Separately set the percentages of non-electricity, non-hydrogen fuel used by this industry in the BAU case to be shifted to electricity and to hydrogen. (If your settings total more than 100%, the effects will be scaled down proportionately so that the total fuel shifted does not exceed 100%.) Over 90% of thermal fuels (excluding feedstocks) are used to generate process heat or to fuel boilers. Generally, lower-temperature heat is easier to electrify than higher-temperature heat, while hydrogen can meet heat needs of any temprature. In the top-emitting 14 industries in the U.S., just under 50% of heat demand is at tempratures below 250 C, about a third is at temperatures from 350-600 C, and the remainder is at temperatures above 600 C.//**Pulp Paper and Printing Shift to Electricity: ** Separately set the percentages of non-electricity, non-hydrogen fuel used by this industry in the BAU case to be shifted to electricity and to hydrogen. (If your settings total more than 100%, the effects will be scaled down proportionately so that the total fuel shifted does not exceed 100%.) Over 90% of thermal fuels (excluding feedstocks) are used to generate process heat or to fuel boilers. Generally, lower-temperature heat is easier to electrify than higher-temperature heat, while hydrogen can meet heat needs of any temprature. In the top-emitting 14 industries in the U.S., just under 50% of heat demand is at tempratures below 250 C, about a third is at temperatures from 350-600 C, and the remainder is at temperatures above 600 C.//**Pulp Paper and Printing Shift to Hydrogen: ** Separately set the percentages of non-electricity, non-hydrogen fuel used by this industry in the BAU case to be shifted to electricity and to hydrogen. (If your settings total more than 100%, the effects will be scaled down proportionately so that the total fuel shifted does not exceed 100%.) Over 90% of thermal fuels (excluding feedstocks) are used to generate process heat or to fuel boilers. Generally, lower-temperature heat is easier to electrify than higher-temperature heat, while hydrogen can meet heat needs of any temprature. In the top-emitting 14 industries in the U.S., just under 50% of heat demand is at tempratures below 250 C, about a third is at temperatures from 350-600 C, and the remainder is at temperatures above 600 C.//**Refined Petroleum and Coke Shift to Electricity: ** Separately set the percentages of non-electricity, non-hydrogen fuel used by this industry in the BAU case to be shifted to electricity and to hydrogen. (If your settings total more than 100%, the effects will be scaled down proportionately so that the total fuel shifted does not exceed 100%.) Over 90% of thermal fuels (excluding feedstocks) are used to generate process heat or to fuel boilers. Generally, lower-temperature heat is easier to electrify than higher-temperature heat, while hydrogen can meet heat needs of any temprature. In the top-emitting 14 industries in the U.S., just under 50% of heat demand is at tempratures below 250 C, about a third is at temperatures from 350-600 C, and the remainder is at temperatures above 600 C.//**Refined Petroleum and Coke Shift to Hydrogen: ** Separately set the percentages of non-electricity, non-hydrogen fuel used by this industry in the BAU case to be shifted to electricity and to hydrogen. (If your settings total more than 100%, the effects will be scaled down proportionately so that the total fuel shifted does not exceed 100%.) Over 90% of thermal fuels (excluding feedstocks) are used to generate process heat or to fuel boilers. Generally, lower-temperature heat is easier to electrify than higher-temperature heat, while hydrogen can meet heat needs of any temprature. In the top-emitting 14 industries in the U.S., just under 50% of heat demand is at tempratures below 250 C, about a third is at temperatures from 350-600 C, and the remainder is at temperatures above 600 C.//**Chemicals Shift to Electricity: ** Separately set the percentages of non-electricity, non-hydrogen fuel used by this industry in the BAU case to be shifted to electricity and to hydrogen. (If your settings total more than 100%, the effects will be scaled down proportionately so that the total fuel shifted does not exceed 100%.) Over 90% of thermal fuels (excluding feedstocks) are used to generate process heat or to fuel boilers. Generally, lower-temperature heat is easier to electrify than higher-temperature heat, while hydrogen can meet heat needs of any temprature. In the top-emitting 14 industries in the U.S., just under 50% of heat demand is at tempratures below 250 C, about a third is at temperatures from 350-600 C, and the remainder is at temperatures above 600 C.//**Chemicals Shift to Hydrogen: ** Separately set the percentages of non-electricity, non-hydrogen fuel used by this industry in the BAU case to be shifted to electricity and to hydrogen. (If your settings total more than 100%, the effects will be scaled down proportionately so that the total fuel shifted does not exceed 100%.) Over 90% of thermal fuels (excluding feedstocks) are used to generate process heat or to fuel boilers. Generally, lower-temperature heat is easier to electrify than higher-temperature heat, while hydrogen can meet heat needs of any temprature. In the top-emitting 14 industries in the U.S., just under 50% of heat demand is at tempratures below 250 C, about a third is at temperatures from 350-600 C, and the remainder is at temperatures above 600 C.//**Rubber and Plastic Products Shift to Electricity: ** Separately set the percentages of non-electricity, non-hydrogen fuel used by this industry in the BAU case to be shifted to electricity and to hydrogen. (If your settings total more than 100%, the effects will be scaled down proportionately so that the total fuel shifted does not exceed 100%.) Over 90% of thermal fuels (excluding feedstocks) are used to generate process heat or to fuel boilers. Generally, lower-temperature heat is easier to electrify than higher-temperature heat, while hydrogen can meet heat needs of any temprature. In the top-emitting 14 industries in the U.S., just under 50% of heat demand is at tempratures below 250 C, about a third is at temperatures from 350-600 C, and the remainder is at temperatures above 600 C.//**Rubber and Plastic Products Shift to Hydrogen: ** Separately set the percentages of non-electricity, non-hydrogen fuel used by this industry in the BAU case to be shifted to electricity and to hydrogen. (If your settings total more than 100%, the effects will be scaled down proportionately so that the total fuel shifted does not exceed 100%.) Over 90% of thermal fuels (excluding feedstocks) are used to generate process heat or to fuel boilers. Generally, lower-temperature heat is easier to electrify than higher-temperature heat, while hydrogen can meet heat needs of any temprature. In the top-emitting 14 industries in the U.S., just under 50% of heat demand is at tempratures below 250 C, about a third is at temperatures from 350-600 C, and the remainder is at temperatures above 600 C.//**Glass and Glass Products Shift to Electricity: ** Separately set the percentages of non-electricity, non-hydrogen fuel used by this industry in the BAU case to be shifted to electricity and to hydrogen. (If your settings total more than 100%, the effects will be scaled down proportionately so that the total fuel shifted does not exceed 100%.) Over 90% of thermal fuels (excluding feedstocks) are used to generate process heat or to fuel boilers. Generally, lower-temperature heat is easier to electrify than higher-temperature heat, while hydrogen can meet heat needs of any temprature. In the top-emitting 14 industries in the U.S., just under 50% of heat demand is at tempratures below 250 C, about a third is at temperatures from 350-600 C, and the remainder is at temperatures above 600 C.//**Glass and Glass Products Shift to Hydrogen: ** Separately set the percentages of non-electricity, non-hydrogen fuel used by this industry in the BAU case to be shifted to electricity and to hydrogen. (If your settings total more than 100%, the effects will be scaled down proportionately so that the total fuel shifted does not exceed 100%.) Over 90% of thermal fuels (excluding feedstocks) are used to generate process heat or to fuel boilers. Generally, lower-temperature heat is easier to electrify than higher-temperature heat, while hydrogen can meet heat needs of any temprature. In the top-emitting 14 industries in the U.S., just under 50% of heat demand is at tempratures below 250 C, about a third is at temperatures from 350-600 C, and the remainder is at temperatures above 600 C.//**Cement and Other Nonmetallic Minerals Shift to Electricity: ** Separately set the percentages of non-electricity, non-hydrogen fuel used by this industry in the BAU case to be shifted to electricity and to hydrogen. (If your settings total more than 100%, the effects will be scaled down proportionately so that the total fuel shifted does not exceed 100%.) Over 90% of thermal fuels (excluding feedstocks) are used to generate process heat or to fuel boilers. Generally, lower-temperature heat is easier to electrify than higher-temperature heat, while hydrogen can meet heat needs of any temprature. In the top-emitting 14 industries in the U.S., just under 50% of heat demand is at tempratures below 250 C, about a third is at temperatures from 350-600 C, and the remainder is at temperatures above 600 C.//**Cement and Other Nonmetallic Minerals Shift to Hydrogen: ** Separately set the percentages of non-electricity, non-hydrogen fuel used by this industry in the BAU case to be shifted to electricity and to hydrogen. (If your settings total more than 100%, the effects will be scaled down proportionately so that the total fuel shifted does not exceed 100%.) Over 90% of thermal fuels (excluding feedstocks) are used to generate process heat or to fuel boilers. Generally, lower-temperature heat is easier to electrify than higher-temperature heat, while hydrogen can meet heat needs of any temprature. In the top-emitting 14 industries in the U.S., just under 50% of heat demand is at tempratures below 250 C, about a third is at temperatures from 350-600 C, and the remainder is at temperatures above 600 C.//**Iron and Steel Shift to Electricity: ** Separately set the percentages of non-electricity, non-hydrogen fuel used by this industry in the BAU case to be shifted to electricity and to hydrogen. (If your settings total more than 100%, the effects will be scaled down proportionately so that the total fuel shifted does not exceed 100%.) Over 90% of thermal fuels (excluding feedstocks) are used to generate process heat or to fuel boilers. Generally, lower-temperature heat is easier to electrify than higher-temperature heat, while hydrogen can meet heat needs of any temprature. In the top-emitting 14 industries in the U.S., just under 50% of heat demand is at tempratures below 250 C, about a third is at temperatures from 350-600 C, and the remainder is at temperatures above 600 C.//**Iron and Steel Shift to Hydrogen: ** Separately set the percentages of non-electricity, non-hydrogen fuel used by this industry in the BAU case to be shifted to electricity and to hydrogen. (If your settings total more than 100%, the effects will be scaled down proportionately so that the total fuel shifted does not exceed 100%.) Over 90% of thermal fuels (excluding feedstocks) are used to generate process heat or to fuel boilers. Generally, lower-temperature heat is easier to electrify than higher-temperature heat, while hydrogen can meet heat needs of any temprature. In the top-emitting 14 industries in the U.S., just under 50% of heat demand is at tempratures below 250 C, about a third is at temperatures from 350-600 C, and the remainder is at temperatures above 600 C.//**Other Metals Shift to Electricity: ** Separately set the percentages of non-electricity, non-hydrogen fuel used by this industry in the BAU case to be shifted to electricity and to hydrogen. (If your settings total more than 100%, the effects will be scaled down proportionately so that the total fuel shifted does not exceed 100%.) Over 90% of thermal fuels (excluding feedstocks) are used to generate process heat or to fuel boilers. Generally, lower-temperature heat is easier to electrify than higher-temperature heat, while hydrogen can meet heat needs of any temprature. In the top-emitting 14 industries in the U.S., just under 50% of heat demand is at tempratures below 250 C, about a third is at temperatures from 350-600 C, and the remainder is at temperatures above 600 C.//**Other Metals Shift to Hydrogen: ** Separately set the percentages of non-electricity, non-hydrogen fuel used by this industry in the BAU case to be shifted to electricity and to hydrogen. (If your settings total more than 100%, the effects will be scaled down proportionately so that the total fuel shifted does not exceed 100%.) Over 90% of thermal fuels (excluding feedstocks) are used to generate process heat or to fuel boilers. Generally, lower-temperature heat is easier to electrify than higher-temperature heat, while hydrogen can meet heat needs of any temprature. In the top-emitting 14 industries in the U.S., just under 50% of heat demand is at tempratures below 250 C, about a third is at temperatures from 350-600 C, and the remainder is at temperatures above 600 C.//**Metal Products Except Machinery and Vehicles Shift to Electricity: ** Separately set the percentages of non-electricity, non-hydrogen fuel used by this industry in the BAU case to be shifted to electricity and to hydrogen. (If your settings total more than 100%, the effects will be scaled down proportionately so that the total fuel shifted does not exceed 100%.) Over 90% of thermal fuels (excluding feedstocks) are used to generate process heat or to fuel boilers. Generally, lower-temperature heat is easier to electrify than higher-temperature heat, while hydrogen can meet heat needs of any temprature. In the top-emitting 14 industries in the U.S., just under 50% of heat demand is at tempratures below 250 C, about a third is at temperatures from 350-600 C, and the remainder is at temperatures above 600 C.//**Metal Products Except Machinery and Vehicles Shift to Hydrogen: ** Separately set the percentages of non-electricity, non-hydrogen fuel used by this industry in the BAU case to be shifted to electricity and to hydrogen. (If your settings total more than 100%, the effects will be scaled down proportionately so that the total fuel shifted does not exceed 100%.) Over 90% of thermal fuels (excluding feedstocks) are used to generate process heat or to fuel boilers. Generally, lower-temperature heat is easier to electrify than higher-temperature heat, while hydrogen can meet heat needs of any temprature. In the top-emitting 14 industries in the U.S., just under 50% of heat demand is at tempratures below 250 C, about a third is at temperatures from 350-600 C, and the remainder is at temperatures above 600 C.//**Computers and Electronics Shift to Electricity: ** Separately set the percentages of non-electricity, non-hydrogen fuel used by this industry in the BAU case to be shifted to electricity and to hydrogen. (If your settings total more than 100%, the effects will be scaled down proportionately so that the total fuel shifted does not exceed 100%.) Over 90% of thermal fuels (excluding feedstocks) are used to generate process heat or to fuel boilers. Generally, lower-temperature heat is easier to electrify than higher-temperature heat, while hydrogen can meet heat needs of any temprature. In the top-emitting 14 industries in the U.S., just under 50% of heat demand is at tempratures below 250 C, about a third is at temperatures from 350-600 C, and the remainder is at temperatures above 600 C.//**Computers and Electronics Shift to Hydrogen: ** Separately set the percentages of non-electricity, non-hydrogen fuel used by this industry in the BAU case to be shifted to electricity and to hydrogen. (If your settings total more than 100%, the effects will be scaled down proportionately so that the total fuel shifted does not exceed 100%.) Over 90% of thermal fuels (excluding feedstocks) are used to generate process heat or to fuel boilers. Generally, lower-temperature heat is easier to electrify than higher-temperature heat, while hydrogen can meet heat needs of any temprature. In the top-emitting 14 industries in the U.S., just under 50% of heat demand is at tempratures below 250 C, about a third is at temperatures from 350-600 C, and the remainder is at temperatures above 600 C.//**Appliances and Electrical Equipment Shift to Electricity: ** Separately set the percentages of non-electricity, non-hydrogen fuel used by this industry in the BAU case to be shifted to electricity and to hydrogen. (If your settings total more than 100%, the effects will be scaled down proportionately so that the total fuel shifted does not exceed 100%.) Over 90% of thermal fuels (excluding feedstocks) are used to generate process heat or to fuel boilers. Generally, lower-temperature heat is easier to electrify than higher-temperature heat, while hydrogen can meet heat needs of any temprature. In the top-emitting 14 industries in the U.S., just under 50% of heat demand is at tempratures below 250 C, about a third is at temperatures from 350-600 C, and the remainder is at temperatures above 600 C.//**Appliances and Electrical Equipment Shift to Hydrogen: ** Separately set the percentages of non-electricity, non-hydrogen fuel used by this industry in the BAU case to be shifted to electricity and to hydrogen. (If your settings total more than 100%, the effects will be scaled down proportionately so that the total fuel shifted does not exceed 100%.) Over 90% of thermal fuels (excluding feedstocks) are used to generate process heat or to fuel boilers. Generally, lower-temperature heat is easier to electrify than higher-temperature heat, while hydrogen can meet heat needs of any temprature. In the top-emitting 14 industries in the U.S., just under 50% of heat demand is at tempratures below 250 C, about a third is at temperatures from 350-600 C, and the remainder is at temperatures above 600 C.//**Other Machinery Shift to Electricity: ** Separately set the percentages of non-electricity, non-hydrogen fuel used by this industry in the BAU case to be shifted to electricity and to hydrogen. (If your settings total more than 100%, the effects will be scaled down proportionately so that the total fuel shifted does not exceed 100%.) Over 90% of thermal fuels (excluding feedstocks) are used to generate process heat or to fuel boilers. Generally, lower-temperature heat is easier to electrify than higher-temperature heat, while hydrogen can meet heat needs of any temprature. In the top-emitting 14 industries in the U.S., just under 50% of heat demand is at tempratures below 250 C, about a third is at temperatures from 350-600 C, and the remainder is at temperatures above 600 C.//**Other Machinery Shift to Hydrogen: ** Separately set the percentages of non-electricity, non-hydrogen fuel used by this industry in the BAU case to be shifted to electricity and to hydrogen. (If your settings total more than 100%, the effects will be scaled down proportionately so that the total fuel shifted does not exceed 100%.) Over 90% of thermal fuels (excluding feedstocks) are used to generate process heat or to fuel boilers. Generally, lower-temperature heat is easier to electrify than higher-temperature heat, while hydrogen can meet heat needs of any temprature. In the top-emitting 14 industries in the U.S., just under 50% of heat demand is at tempratures below 250 C, about a third is at temperatures from 350-600 C, and the remainder is at temperatures above 600 C.//**Road Vehicles Shift to Electricity: ** Separately set the percentages of non-electricity, non-hydrogen fuel used by this industry in the BAU case to be shifted to electricity and to hydrogen. (If your settings total more than 100%, the effects will be scaled down proportionately so that the total fuel shifted does not exceed 100%.) Over 90% of thermal fuels (excluding feedstocks) are used to generate process heat or to fuel boilers. Generally, lower-temperature heat is easier to electrify than higher-temperature heat, while hydrogen can meet heat needs of any temprature. In the top-emitting 14 industries in the U.S., just under 50% of heat demand is at tempratures below 250 C, about a third is at temperatures from 350-600 C, and the remainder is at temperatures above 600 C.//**Road Vehicles Shift to Hydrogen: ** Separately set the percentages of non-electricity, non-hydrogen fuel used by this industry in the BAU case to be shifted to electricity and to hydrogen. (If your settings total more than 100%, the effects will be scaled down proportionately so that the total fuel shifted does not exceed 100%.) Over 90% of thermal fuels (excluding feedstocks) are used to generate process heat or to fuel boilers. Generally, lower-temperature heat is easier to electrify than high | industry-ag-main.html#fuel-switching | industry-elec-and-hydrogen.html | 0 | 0 | 0
Industry | Electrification + Hydrogen | Fraction of Industrial Fuel Use Shifted to Other Fuels | other manufacturing 31T33 | petroleum diesel if | Other Manufacturing | Shift to Petroleum | 1422 | No | Electrification + Hydrogen | indst fuel type shifting | 0% | 100% | 1% | % of fuel shifted | **Description:** This policy reduces greenhouse gas emissions from the selected industry by switching the fuels used by facilities to electricity and/or hydrogen. Only fuel consumed for energy, not fuel used as a chemical feedstock, is affected by this policy. Separately set the percentages of non-electricity, non-hydrogen fuel used by this industry in the BAU case to be shifted to electricity and to hydrogen. (If your settings total more than 100%, the effects will be scaled down proportionately so that the total fuel shifted does not exceed 100%.) Over 90% of thermal fuels (excluding feedstocks) are used to generate process heat or to fuel boilers. Generally, lower-temperature heat is easier to electrify than higher-temperature heat, while hydrogen can meet heat needs of any temprature. In the top-emitting 14 industries in the U.S., just under 50% of heat demand is at tempratures below 250 C, about a third is at temperatures from 350-600 C, and the remainder is at temperatures above 600 C. // **Guidance for setting values: **//**Agriculture and Forestry Shift to Electricity: ** Separately set the percentages of non-electricity, non-hydrogen fuel used by this industry in the BAU case to be shifted to electricity and to hydrogen. (If your settings total more than 100%, the effects will be scaled down proportionately so that the total fuel shifted does not exceed 100%.) Over 90% of thermal fuels (excluding feedstocks) are used to generate process heat or to fuel boilers. Generally, lower-temperature heat is easier to electrify than higher-temperature heat, while hydrogen can meet heat needs of any temprature. In the top-emitting 14 industries in the U.S., just under 50% of heat demand is at tempratures below 250 C, about a third is at temperatures from 350-600 C, and the remainder is at temperatures above 600 C.//**Agriculture and Forestry Shift to Hydrogen: ** Separately set the percentages of non-electricity, non-hydrogen fuel used by this industry in the BAU case to be shifted to electricity and to hydrogen. (If your settings total more than 100%, the effects will be scaled down proportionately so that the total fuel shifted does not exceed 100%.) Over 90% of thermal fuels (excluding feedstocks) are used to generate process heat or to fuel boilers. Generally, lower-temperature heat is easier to electrify than higher-temperature heat, while hydrogen can meet heat needs of any temprature. In the top-emitting 14 industries in the U.S., just under 50% of heat demand is at tempratures below 250 C, about a third is at temperatures from 350-600 C, and the remainder is at temperatures above 600 C.//**Coal Mining Shift to Electricity: ** Separately set the percentages of non-electricity, non-hydrogen fuel used by this industry in the BAU case to be shifted to electricity and to hydrogen. (If your settings total more than 100%, the effects will be scaled down proportionately so that the total fuel shifted does not exceed 100%.) Over 90% of thermal fuels (excluding feedstocks) are used to generate process heat or to fuel boilers. Generally, lower-temperature heat is easier to electrify than higher-temperature heat, while hydrogen can meet heat needs of any temprature. In the top-emitting 14 industries in the U.S., just under 50% of heat demand is at tempratures below 250 C, about a third is at temperatures from 350-600 C, and the remainder is at temperatures above 600 C.//**Coal Mining Shift to Hydrogen: ** Separately set the percentages of non-electricity, non-hydrogen fuel used by this industry in the BAU case to be shifted to electricity and to hydrogen. (If your settings total more than 100%, the effects will be scaled down proportionately so that the total fuel shifted does not exceed 100%.) Over 90% of thermal fuels (excluding feedstocks) are used to generate process heat or to fuel boilers. Generally, lower-temperature heat is easier to electrify than higher-temperature heat, while hydrogen can meet heat needs of any temprature. In the top-emitting 14 industries in the U.S., just under 50% of heat demand is at tempratures below 250 C, about a third is at temperatures from 350-600 C, and the remainder is at temperatures above 600 C.//**Oil and Gas Extraction Shift to Electricity: ** Separately set the percentages of non-electricity, non-hydrogen fuel used by this industry in the BAU case to be shifted to electricity and to hydrogen. (If your settings total more than 100%, the effects will be scaled down proportionately so that the total fuel shifted does not exceed 100%.) Over 90% of thermal fuels (excluding feedstocks) are used to generate process heat or to fuel boilers. Generally, lower-temperature heat is easier to electrify than higher-temperature heat, while hydrogen can meet heat needs of any temprature. In the top-emitting 14 industries in the U.S., just under 50% of heat demand is at tempratures below 250 C, about a third is at temperatures from 350-600 C, and the remainder is at temperatures above 600 C.//**Oil and Gas Extraction Shift to Hydrogen: ** Separately set the percentages of non-electricity, non-hydrogen fuel used by this industry in the BAU case to be shifted to electricity and to hydrogen. (If your settings total more than 100%, the effects will be scaled down proportionately so that the total fuel shifted does not exceed 100%.) Over 90% of thermal fuels (excluding feedstocks) are used to generate process heat or to fuel boilers. Generally, lower-temperature heat is easier to electrify than higher-temperature heat, while hydrogen can meet heat needs of any temprature. In the top-emitting 14 industries in the U.S., just under 50% of heat demand is at tempratures below 250 C, about a third is at temperatures from 350-600 C, and the remainder is at temperatures above 600 C.//**Other Mining and Quarrying Shift to Electricity: ** Separately set the percentages of non-electricity, non-hydrogen fuel used by this industry in the BAU case to be shifted to electricity and to hydrogen. (If your settings total more than 100%, the effects will be scaled down proportionately so that the total fuel shifted does not exceed 100%.) Over 90% of thermal fuels (excluding feedstocks) are used to generate process heat or to fuel boilers. Generally, lower-temperature heat is easier to electrify than higher-temperature heat, while hydrogen can meet heat needs of any temprature. In the top-emitting 14 industries in the U.S., just under 50% of heat demand is at tempratures below 250 C, about a third is at temperatures from 350-600 C, and the remainder is at temperatures above 600 C.//**Other Mining and Quarrying Shift to Hydrogen: ** Separately set the percentages of non-electricity, non-hydrogen fuel used by this industry in the BAU case to be shifted to electricity and to hydrogen. (If your settings total more than 100%, the effects will be scaled down proportionately so that the total fuel shifted does not exceed 100%.) Over 90% of thermal fuels (excluding feedstocks) are used to generate process heat or to fuel boilers. Generally, lower-temperature heat is easier to electrify than higher-temperature heat, while hydrogen can meet heat needs of any temprature. In the top-emitting 14 industries in the U.S., just under 50% of heat demand is at tempratures below 250 C, about a third is at temperatures from 350-600 C, and the remainder is at temperatures above 600 C.//**Food Beverage and Tobacco Shift to Electricity: ** Separately set the percentages of non-electricity, non-hydrogen fuel used by this industry in the BAU case to be shifted to electricity and to hydrogen. (If your settings total more than 100%, the effects will be scaled down proportionately so that the total fuel shifted does not exceed 100%.) Over 90% of thermal fuels (excluding feedstocks) are used to generate process heat or to fuel boilers. Generally, lower-temperature heat is easier to electrify than higher-temperature heat, while hydrogen can meet heat needs of any temprature. In the top-emitting 14 industries in the U.S., just under 50% of heat demand is at tempratures below 250 C, about a third is at temperatures from 350-600 C, and the remainder is at temperatures above 600 C.//**Food Beverage and Tobacco Shift to Hydrogen: ** Separately set the percentages of non-electricity, non-hydrogen fuel used by this industry in the BAU case to be shifted to electricity and to hydrogen. (If your settings total more than 100%, the effects will be scaled down proportionately so that the total fuel shifted does not exceed 100%.) Over 90% of thermal fuels (excluding feedstocks) are used to generate process heat or to fuel boilers. Generally, lower-temperature heat is easier to electrify than higher-temperature heat, while hydrogen can meet heat needs of any temprature. In the top-emitting 14 industries in the U.S., just under 50% of heat demand is at tempratures below 250 C, about a third is at temperatures from 350-600 C, and the remainder is at temperatures above 600 C.//**Textiles Apparel and Leather Shift to Electricity: ** Separately set the percentages of non-electricity, non-hydrogen fuel used by this industry in the BAU case to be shifted to electricity and to hydrogen. (If your settings total more than 100%, the effects will be scaled down proportionately so that the total fuel shifted does not exceed 100%.) Over 90% of thermal fuels (excluding feedstocks) are used to generate process heat or to fuel boilers. Generally, lower-temperature heat is easier to electrify than higher-temperature heat, while hydrogen can meet heat needs of any temprature. In the top-emitting 14 industries in the U.S., just under 50% of heat demand is at tempratures below 250 C, about a third is at temperatures from 350-600 C, and the remainder is at temperatures above 600 C.//**Textiles Apparel and Leather Shift to Hydrogen: ** Separately set the percentages of non-electricity, non-hydrogen fuel used by this industry in the BAU case to be shifted to electricity and to hydrogen. (If your settings total more than 100%, the effects will be scaled down proportionately so that the total fuel shifted does not exceed 100%.) Over 90% of thermal fuels (excluding feedstocks) are used to generate process heat or to fuel boilers. Generally, lower-temperature heat is easier to electrify than higher-temperature heat, while hydrogen can meet heat needs of any temprature. In the top-emitting 14 industries in the U.S., just under 50% of heat demand is at tempratures below 250 C, about a third is at temperatures from 350-600 C, and the remainder is at temperatures above 600 C.//**Wood Products Shift to Electricity: ** Separately set the percentages of non-electricity, non-hydrogen fuel used by this industry in the BAU case to be shifted to electricity and to hydrogen. (If your settings total more than 100%, the effects will be scaled down proportionately so that the total fuel shifted does not exceed 100%.) Over 90% of thermal fuels (excluding feedstocks) are used to generate process heat or to fuel boilers. Generally, lower-temperature heat is easier to electrify than higher-temperature heat, while hydrogen can meet heat needs of any temprature. In the top-emitting 14 industries in the U.S., just under 50% of heat demand is at tempratures below 250 C, about a third is at temperatures from 350-600 C, and the remainder is at temperatures above 600 C.//**Wood Products Shift to Hydrogen: ** Separately set the percentages of non-electricity, non-hydrogen fuel used by this industry in the BAU case to be shifted to electricity and to hydrogen. (If your settings total more than 100%, the effects will be scaled down proportionately so that the total fuel shifted does not exceed 100%.) Over 90% of thermal fuels (excluding feedstocks) are used to generate process heat or to fuel boilers. Generally, lower-temperature heat is easier to electrify than higher-temperature heat, while hydrogen can meet heat needs of any temprature. In the top-emitting 14 industries in the U.S., just under 50% of heat demand is at tempratures below 250 C, about a third is at temperatures from 350-600 C, and the remainder is at temperatures above 600 C.//**Pulp Paper and Printing Shift to Electricity: ** Separately set the percentages of non-electricity, non-hydrogen fuel used by this industry in the BAU case to be shifted to electricity and to hydrogen. (If your settings total more than 100%, the effects will be scaled down proportionately so that the total fuel shifted does not exceed 100%.) Over 90% of thermal fuels (excluding feedstocks) are used to generate process heat or to fuel boilers. Generally, lower-temperature heat is easier to electrify than higher-temperature heat, while hydrogen can meet heat needs of any temprature. In the top-emitting 14 industries in the U.S., just under 50% of heat demand is at tempratures below 250 C, about a third is at temperatures from 350-600 C, and the remainder is at temperatures above 600 C.//**Pulp Paper and Printing Shift to Hydrogen: ** Separately set the percentages of non-electricity, non-hydrogen fuel used by this industry in the BAU case to be shifted to electricity and to hydrogen. (If your settings total more than 100%, the effects will be scaled down proportionately so that the total fuel shifted does not exceed 100%.) Over 90% of thermal fuels (excluding feedstocks) are used to generate process heat or to fuel boilers. Generally, lower-temperature heat is easier to electrify than higher-temperature heat, while hydrogen can meet heat needs of any temprature. In the top-emitting 14 industries in the U.S., just under 50% of heat demand is at tempratures below 250 C, about a third is at temperatures from 350-600 C, and the remainder is at temperatures above 600 C.//**Refined Petroleum and Coke Shift to Electricity: ** Separately set the percentages of non-electricity, non-hydrogen fuel used by this industry in the BAU case to be shifted to electricity and to hydrogen. (If your settings total more than 100%, the effects will be scaled down proportionately so that the total fuel shifted does not exceed 100%.) Over 90% of thermal fuels (excluding feedstocks) are used to generate process heat or to fuel boilers. Generally, lower-temperature heat is easier to electrify than higher-temperature heat, while hydrogen can meet heat needs of any temprature. In the top-emitting 14 industries in the U.S., just under 50% of heat demand is at tempratures below 250 C, about a third is at temperatures from 350-600 C, and the remainder is at temperatures above 600 C.//**Refined Petroleum and Coke Shift to Hydrogen: ** Separately set the percentages of non-electricity, non-hydrogen fuel used by this industry in the BAU case to be shifted to electricity and to hydrogen. (If your settings total more than 100%, the effects will be scaled down proportionately so that the total fuel shifted does not exceed 100%.) Over 90% of thermal fuels (excluding feedstocks) are used to generate process heat or to fuel boilers. Generally, lower-temperature heat is easier to electrify than higher-temperature heat, while hydrogen can meet heat needs of any temprature. In the top-emitting 14 industries in the U.S., just under 50% of heat demand is at tempratures below 250 C, about a third is at temperatures from 350-600 C, and the remainder is at temperatures above 600 C.//**Chemicals Shift to Electricity: ** Separately set the percentages of non-electricity, non-hydrogen fuel used by this industry in the BAU case to be shifted to electricity and to hydrogen. (If your settings total more than 100%, the effects will be scaled down proportionately so that the total fuel shifted does not exceed 100%.) Over 90% of thermal fuels (excluding feedstocks) are used to generate process heat or to fuel boilers. Generally, lower-temperature heat is easier to electrify than higher-temperature heat, while hydrogen can meet heat needs of any temprature. In the top-emitting 14 industries in the U.S., just under 50% of heat demand is at tempratures below 250 C, about a third is at temperatures from 350-600 C, and the remainder is at temperatures above 600 C.//**Chemicals Shift to Hydrogen: ** Separately set the percentages of non-electricity, non-hydrogen fuel used by this industry in the BAU case to be shifted to electricity and to hydrogen. (If your settings total more than 100%, the effects will be scaled down proportionately so that the total fuel shifted does not exceed 100%.) Over 90% of thermal fuels (excluding feedstocks) are used to generate process heat or to fuel boilers. Generally, lower-temperature heat is easier to electrify than higher-temperature heat, while hydrogen can meet heat needs of any temprature. In the top-emitting 14 industries in the U.S., just under 50% of heat demand is at tempratures below 250 C, about a third is at temperatures from 350-600 C, and the remainder is at temperatures above 600 C.//**Rubber and Plastic Products Shift to Electricity: ** Separately set the percentages of non-electricity, non-hydrogen fuel used by this industry in the BAU case to be shifted to electricity and to hydrogen. (If your settings total more than 100%, the effects will be scaled down proportionately so that the total fuel shifted does not exceed 100%.) Over 90% of thermal fuels (excluding feedstocks) are used to generate process heat or to fuel boilers. Generally, lower-temperature heat is easier to electrify than higher-temperature heat, while hydrogen can meet heat needs of any temprature. In the top-emitting 14 industries in the U.S., just under 50% of heat demand is at tempratures below 250 C, about a third is at temperatures from 350-600 C, and the remainder is at temperatures above 600 C.//**Rubber and Plastic Products Shift to Hydrogen: ** Separately set the percentages of non-electricity, non-hydrogen fuel used by this industry in the BAU case to be shifted to electricity and to hydrogen. (If your settings total more than 100%, the effects will be scaled down proportionately so that the total fuel shifted does not exceed 100%.) Over 90% of thermal fuels (excluding feedstocks) are used to generate process heat or to fuel boilers. Generally, lower-temperature heat is easier to electrify than higher-temperature heat, while hydrogen can meet heat needs of any temprature. In the top-emitting 14 industries in the U.S., just under 50% of heat demand is at tempratures below 250 C, about a third is at temperatures from 350-600 C, and the remainder is at temperatures above 600 C.//**Glass and Glass Products Shift to Electricity: ** Separately set the percentages of non-electricity, non-hydrogen fuel used by this industry in the BAU case to be shifted to electricity and to hydrogen. (If your settings total more than 100%, the effects will be scaled down proportionately so that the total fuel shifted does not exceed 100%.) Over 90% of thermal fuels (excluding feedstocks) are used to generate process heat or to fuel boilers. Generally, lower-temperature heat is easier to electrify than higher-temperature heat, while hydrogen can meet heat needs of any temprature. In the top-emitting 14 industries in the U.S., just under 50% of heat demand is at tempratures below 250 C, about a third is at temperatures from 350-600 C, and the remainder is at temperatures above 600 C.//**Glass and Glass Products Shift to Hydrogen: ** Separately set the percentages of non-electricity, non-hydrogen fuel used by this industry in the BAU case to be shifted to electricity and to hydrogen. (If your settings total more than 100%, the effects will be scaled down proportionately so that the total fuel shifted does not exceed 100%.) Over 90% of thermal fuels (excluding feedstocks) are used to generate process heat or to fuel boilers. Generally, lower-temperature heat is easier to electrify than higher-temperature heat, while hydrogen can meet heat needs of any temprature. In the top-emitting 14 industries in the U.S., just under 50% of heat demand is at tempratures below 250 C, about a third is at temperatures from 350-600 C, and the remainder is at temperatures above 600 C.//**Cement and Other Nonmetallic Minerals Shift to Electricity: ** Separately set the percentages of non-electricity, non-hydrogen fuel used by this industry in the BAU case to be shifted to electricity and to hydrogen. (If your settings total more than 100%, the effects will be scaled down proportionately so that the total fuel shifted does not exceed 100%.) Over 90% of thermal fuels (excluding feedstocks) are used to generate process heat or to fuel boilers. Generally, lower-temperature heat is easier to electrify than higher-temperature heat, while hydrogen can meet heat needs of any temprature. In the top-emitting 14 industries in the U.S., just under 50% of heat demand is at tempratures below 250 C, about a third is at temperatures from 350-600 C, and the remainder is at temperatures above 600 C.//**Cement and Other Nonmetallic Minerals Shift to Hydrogen: ** Separately set the percentages of non-electricity, non-hydrogen fuel used by this industry in the BAU case to be shifted to electricity and to hydrogen. (If your settings total more than 100%, the effects will be scaled down proportionately so that the total fuel shifted does not exceed 100%.) Over 90% of thermal fuels (excluding feedstocks) are used to generate process heat or to fuel boilers. Generally, lower-temperature heat is easier to electrify than higher-temperature heat, while hydrogen can meet heat needs of any temprature. In the top-emitting 14 industries in the U.S., just under 50% of heat demand is at tempratures below 250 C, about a third is at temperatures from 350-600 C, and the remainder is at temperatures above 600 C.//**Iron and Steel Shift to Electricity: ** Separately set the percentages of non-electricity, non-hydrogen fuel used by this industry in the BAU case to be shifted to electricity and to hydrogen. (If your settings total more than 100%, the effects will be scaled down proportionately so that the total fuel shifted does not exceed 100%.) Over 90% of thermal fuels (excluding feedstocks) are used to generate process heat or to fuel boilers. Generally, lower-temperature heat is easier to electrify than higher-temperature heat, while hydrogen can meet heat needs of any temprature. In the top-emitting 14 industries in the U.S., just under 50% of heat demand is at tempratures below 250 C, about a third is at temperatures from 350-600 C, and the remainder is at temperatures above 600 C.//**Iron and Steel Shift to Hydrogen: ** Separately set the percentages of non-electricity, non-hydrogen fuel used by this industry in the BAU case to be shifted to electricity and to hydrogen. (If your settings total more than 100%, the effects will be scaled down proportionately so that the total fuel shifted does not exceed 100%.) Over 90% of thermal fuels (excluding feedstocks) are used to generate process heat or to fuel boilers. Generally, lower-temperature heat is easier to electrify than higher-temperature heat, while hydrogen can meet heat needs of any temprature. In the top-emitting 14 industries in the U.S., just under 50% of heat demand is at tempratures below 250 C, about a third is at temperatures from 350-600 C, and the remainder is at temperatures above 600 C.//**Other Metals Shift to Electricity: ** Separately set the percentages of non-electricity, non-hydrogen fuel used by this industry in the BAU case to be shifted to electricity and to hydrogen. (If your settings total more than 100%, the effects will be scaled down proportionately so that the total fuel shifted does not exceed 100%.) Over 90% of thermal fuels (excluding feedstocks) are used to generate process heat or to fuel boilers. Generally, lower-temperature heat is easier to electrify than higher-temperature heat, while hydrogen can meet heat needs of any temprature. In the top-emitting 14 industries in the U.S., just under 50% of heat demand is at tempratures below 250 C, about a third is at temperatures from 350-600 C, and the remainder is at temperatures above 600 C.//**Other Metals Shift to Hydrogen: ** Separately set the percentages of non-electricity, non-hydrogen fuel used by this industry in the BAU case to be shifted to electricity and to hydrogen. (If your settings total more than 100%, the effects will be scaled down proportionately so that the total fuel shifted does not exceed 100%.) Over 90% of thermal fuels (excluding feedstocks) are used to generate process heat or to fuel boilers. Generally, lower-temperature heat is easier to electrify than higher-temperature heat, while hydrogen can meet heat needs of any temprature. In the top-emitting 14 industries in the U.S., just under 50% of heat demand is at tempratures below 250 C, about a third is at temperatures from 350-600 C, and the remainder is at temperatures above 600 C.//**Metal Products Except Machinery and Vehicles Shift to Electricity: ** Separately set the percentages of non-electricity, non-hydrogen fuel used by this industry in the BAU case to be shifted to electricity and to hydrogen. (If your settings total more than 100%, the effects will be scaled down proportionately so that the total fuel shifted does not exceed 100%.) Over 90% of thermal fuels (excluding feedstocks) are used to generate process heat or to fuel boilers. Generally, lower-temperature heat is easier to electrify than higher-temperature heat, while hydrogen can meet heat needs of any temprature. In the top-emitting 14 industries in the U.S., just under 50% of heat demand is at tempratures below 250 C, about a third is at temperatures from 350-600 C, and the remainder is at temperatures above 600 C.//**Metal Products Except Machinery and Vehicles Shift to Hydrogen: ** Separately set the percentages of non-electricity, non-hydrogen fuel used by this industry in the BAU case to be shifted to electricity and to hydrogen. (If your settings total more than 100%, the effects will be scaled down proportionately so that the total fuel shifted does not exceed 100%.) Over 90% of thermal fuels (excluding feedstocks) are used to generate process heat or to fuel boilers. Generally, lower-temperature heat is easier to electrify than higher-temperature heat, while hydrogen can meet heat needs of any temprature. In the top-emitting 14 industries in the U.S., just under 50% of heat demand is at tempratures below 250 C, about a third is at temperatures from 350-600 C, and the remainder is at temperatures above 600 C.//**Computers and Electronics Shift to Electricity: ** Separately set the percentages of non-electricity, non-hydrogen fuel used by this industry in the BAU case to be shifted to electricity and to hydrogen. (If your settings total more than 100%, the effects will be scaled down proportionately so that the total fuel shifted does not exceed 100%.) Over 90% of thermal fuels (excluding feedstocks) are used to generate process heat or to fuel boilers. Generally, lower-temperature heat is easier to electrify than higher-temperature heat, while hydrogen can meet heat needs of any temprature. In the top-emitting 14 industries in the U.S., just under 50% of heat demand is at tempratures below 250 C, about a third is at temperatures from 350-600 C, and the remainder is at temperatures above 600 C.//**Computers and Electronics Shift to Hydrogen: ** Separately set the percentages of non-electricity, non-hydrogen fuel used by this industry in the BAU case to be shifted to electricity and to hydrogen. (If your settings total more than 100%, the effects will be scaled down proportionately so that the total fuel shifted does not exceed 100%.) Over 90% of thermal fuels (excluding feedstocks) are used to generate process heat or to fuel boilers. Generally, lower-temperature heat is easier to electrify than higher-temperature heat, while hydrogen can meet heat needs of any temprature. In the top-emitting 14 industries in the U.S., just under 50% of heat demand is at tempratures below 250 C, about a third is at temperatures from 350-600 C, and the remainder is at temperatures above 600 C.//**Appliances and Electrical Equipment Shift to Electricity: ** Separately set the percentages of non-electricity, non-hydrogen fuel used by this industry in the BAU case to be shifted to electricity and to hydrogen. (If your settings total more than 100%, the effects will be scaled down proportionately so that the total fuel shifted does not exceed 100%.) Over 90% of thermal fuels (excluding feedstocks) are used to generate process heat or to fuel boilers. Generally, lower-temperature heat is easier to electrify than higher-temperature heat, while hydrogen can meet heat needs of any temprature. In the top-emitting 14 industries in the U.S., just under 50% of heat demand is at tempratures below 250 C, about a third is at temperatures from 350-600 C, and the remainder is at temperatures above 600 C.//**Appliances and Electrical Equipment Shift to Hydrogen: ** Separately set the percentages of non-electricity, non-hydrogen fuel used by this industry in the BAU case to be shifted to electricity and to hydrogen. (If your settings total more than 100%, the effects will be scaled down proportionately so that the total fuel shifted does not exceed 100%.) Over 90% of thermal fuels (excluding feedstocks) are used to generate process heat or to fuel boilers. Generally, lower-temperature heat is easier to electrify than higher-temperature heat, while hydrogen can meet heat needs of any temprature. In the top-emitting 14 industries in the U.S., just under 50% of heat demand is at tempratures below 250 C, about a third is at temperatures from 350-600 C, and the remainder is at temperatures above 600 C.//**Other Machinery Shift to Electricity: ** Separately set the percentages of non-electricity, non-hydrogen fuel used by this industry in the BAU case to be shifted to electricity and to hydrogen. (If your settings total more than 100%, the effects will be scaled down proportionately so that the total fuel shifted does not exceed 100%.) Over 90% of thermal fuels (excluding feedstocks) are used to generate process heat or to fuel boilers. Generally, lower-temperature heat is easier to electrify than higher-temperature heat, while hydrogen can meet heat needs of any temprature. In the top-emitting 14 industries in the U.S., just under 50% of heat demand is at tempratures below 250 C, about a third is at temperatures from 350-600 C, and the remainder is at temperatures above 600 C.//**Other Machinery Shift to Hydrogen: ** Separately set the percentages of non-electricity, non-hydrogen fuel used by this industry in the BAU case to be shifted to electricity and to hydrogen. (If your settings total more than 100%, the effects will be scaled down proportionately so that the total fuel shifted does not exceed 100%.) Over 90% of thermal fuels (excluding feedstocks) are used to generate process heat or to fuel boilers. Generally, lower-temperature heat is easier to electrify than higher-temperature heat, while hydrogen can meet heat needs of any temprature. In the top-emitting 14 industries in the U.S., just under 50% of heat demand is at tempratures below 250 C, about a third is at temperatures from 350-600 C, and the remainder is at temperatures above 600 C.//**Road Vehicles Shift to Electricity: ** Separately set the percentages of non-electricity, non-hydrogen fuel used by this industry in the BAU case to be shifted to electricity and to hydrogen. (If your settings total more than 100%, the effects will be scaled down proportionately so that the total fuel shifted does not exceed 100%.) Over 90% of thermal fuels (excluding feedstocks) are used to generate process heat or to fuel boilers. Generally, lower-temperature heat is easier to electrify than higher-temperature heat, while hydrogen can meet heat needs of any temprature. In the top-emitting 14 industries in the U.S., just under 50% of heat demand is at tempratures below 250 C, about a third is at temperatures from 350-600 C, and the remainder is at temperatures above 600 C.//**Road Vehicles Shift to Hydrogen: ** Separately set the percentages of non-electricity, non-hydrogen fuel used by this industry in the BAU case to be shifted to electricity and to hydrogen. (If your settings total more than 100%, the effects will be scaled down proportionately so that the total fuel shifted does not exceed 100%.) Over 90% of thermal fuels (excluding feedstocks) are used to generate process heat or to fuel boilers. Generally, lower-temperature heat is easier to electrify than high | industry-ag-main.html#fuel-switching | industry-elec-and-hydrogen.html | 0 | 0 | 0
Industry | Electrification + Hydrogen | Fraction of Industrial Fuel Use Shifted to Other Fuels | other manufacturing 31T33 | heat if | Other Manufacturing | Shift to Purchased Heat | 1423 | No | Electrification + Hydrogen | indst fuel type shifting | 0% | 100% | 1% | % of fuel shifted | **Description:** This policy reduces greenhouse gas emissions from the selected industry by switching the fuels used by facilities to electricity and/or hydrogen. Only fuel consumed for energy, not fuel used as a chemical feedstock, is affected by this policy. Separately set the percentages of non-electricity, non-hydrogen fuel used by this industry in the BAU case to be shifted to electricity and to hydrogen. (If your settings total more than 100%, the effects will be scaled down proportionately so that the total fuel shifted does not exceed 100%.) Over 90% of thermal fuels (excluding feedstocks) are used to generate process heat or to fuel boilers. Generally, lower-temperature heat is easier to electrify than higher-temperature heat, while hydrogen can meet heat needs of any temprature. In the top-emitting 14 industries in the U.S., just under 50% of heat demand is at tempratures below 250 C, about a third is at temperatures from 350-600 C, and the remainder is at temperatures above 600 C. // **Guidance for setting values: **//**Agriculture and Forestry Shift to Electricity: ** Separately set the percentages of non-electricity, non-hydrogen fuel used by this industry in the BAU case to be shifted to electricity and to hydrogen. (If your settings total more than 100%, the effects will be scaled down proportionately so that the total fuel shifted does not exceed 100%.) Over 90% of thermal fuels (excluding feedstocks) are used to generate process heat or to fuel boilers. Generally, lower-temperature heat is easier to electrify than higher-temperature heat, while hydrogen can meet heat needs of any temprature. In the top-emitting 14 industries in the U.S., just under 50% of heat demand is at tempratures below 250 C, about a third is at temperatures from 350-600 C, and the remainder is at temperatures above 600 C.//**Agriculture and Forestry Shift to Hydrogen: ** Separately set the percentages of non-electricity, non-hydrogen fuel used by this industry in the BAU case to be shifted to electricity and to hydrogen. (If your settings total more than 100%, the effects will be scaled down proportionately so that the total fuel shifted does not exceed 100%.) Over 90% of thermal fuels (excluding feedstocks) are used to generate process heat or to fuel boilers. Generally, lower-temperature heat is easier to electrify than higher-temperature heat, while hydrogen can meet heat needs of any temprature. In the top-emitting 14 industries in the U.S., just under 50% of heat demand is at tempratures below 250 C, about a third is at temperatures from 350-600 C, and the remainder is at temperatures above 600 C.//**Coal Mining Shift to Electricity: ** Separately set the percentages of non-electricity, non-hydrogen fuel used by this industry in the BAU case to be shifted to electricity and to hydrogen. (If your settings total more than 100%, the effects will be scaled down proportionately so that the total fuel shifted does not exceed 100%.) Over 90% of thermal fuels (excluding feedstocks) are used to generate process heat or to fuel boilers. Generally, lower-temperature heat is easier to electrify than higher-temperature heat, while hydrogen can meet heat needs of any temprature. In the top-emitting 14 industries in the U.S., just under 50% of heat demand is at tempratures below 250 C, about a third is at temperatures from 350-600 C, and the remainder is at temperatures above 600 C.//**Coal Mining Shift to Hydrogen: ** Separately set the percentages of non-electricity, non-hydrogen fuel used by this industry in the BAU case to be shifted to electricity and to hydrogen. (If your settings total more than 100%, the effects will be scaled down proportionately so that the total fuel shifted does not exceed 100%.) Over 90% of thermal fuels (excluding feedstocks) are used to generate process heat or to fuel boilers. Generally, lower-temperature heat is easier to electrify than higher-temperature heat, while hydrogen can meet heat needs of any temprature. In the top-emitting 14 industries in the U.S., just under 50% of heat demand is at tempratures below 250 C, about a third is at temperatures from 350-600 C, and the remainder is at temperatures above 600 C.//**Oil and Gas Extraction Shift to Electricity: ** Separately set the percentages of non-electricity, non-hydrogen fuel used by this industry in the BAU case to be shifted to electricity and to hydrogen. (If your settings total more than 100%, the effects will be scaled down proportionately so that the total fuel shifted does not exceed 100%.) Over 90% of thermal fuels (excluding feedstocks) are used to generate process heat or to fuel boilers. Generally, lower-temperature heat is easier to electrify than higher-temperature heat, while hydrogen can meet heat needs of any temprature. In the top-emitting 14 industries in the U.S., just under 50% of heat demand is at tempratures below 250 C, about a third is at temperatures from 350-600 C, and the remainder is at temperatures above 600 C.//**Oil and Gas Extraction Shift to Hydrogen: ** Separately set the percentages of non-electricity, non-hydrogen fuel used by this industry in the BAU case to be shifted to electricity and to hydrogen. (If your settings total more than 100%, the effects will be scaled down proportionately so that the total fuel shifted does not exceed 100%.) Over 90% of thermal fuels (excluding feedstocks) are used to generate process heat or to fuel boilers. Generally, lower-temperature heat is easier to electrify than higher-temperature heat, while hydrogen can meet heat needs of any temprature. In the top-emitting 14 industries in the U.S., just under 50% of heat demand is at tempratures below 250 C, about a third is at temperatures from 350-600 C, and the remainder is at temperatures above 600 C.//**Other Mining and Quarrying Shift to Electricity: ** Separately set the percentages of non-electricity, non-hydrogen fuel used by this industry in the BAU case to be shifted to electricity and to hydrogen. (If your settings total more than 100%, the effects will be scaled down proportionately so that the total fuel shifted does not exceed 100%.) Over 90% of thermal fuels (excluding feedstocks) are used to generate process heat or to fuel boilers. Generally, lower-temperature heat is easier to electrify than higher-temperature heat, while hydrogen can meet heat needs of any temprature. In the top-emitting 14 industries in the U.S., just under 50% of heat demand is at tempratures below 250 C, about a third is at temperatures from 350-600 C, and the remainder is at temperatures above 600 C.//**Other Mining and Quarrying Shift to Hydrogen: ** Separately set the percentages of non-electricity, non-hydrogen fuel used by this industry in the BAU case to be shifted to electricity and to hydrogen. (If your settings total more than 100%, the effects will be scaled down proportionately so that the total fuel shifted does not exceed 100%.) Over 90% of thermal fuels (excluding feedstocks) are used to generate process heat or to fuel boilers. Generally, lower-temperature heat is easier to electrify than higher-temperature heat, while hydrogen can meet heat needs of any temprature. In the top-emitting 14 industries in the U.S., just under 50% of heat demand is at tempratures below 250 C, about a third is at temperatures from 350-600 C, and the remainder is at temperatures above 600 C.//**Food Beverage and Tobacco Shift to Electricity: ** Separately set the percentages of non-electricity, non-hydrogen fuel used by this industry in the BAU case to be shifted to electricity and to hydrogen. (If your settings total more than 100%, the effects will be scaled down proportionately so that the total fuel shifted does not exceed 100%.) Over 90% of thermal fuels (excluding feedstocks) are used to generate process heat or to fuel boilers. Generally, lower-temperature heat is easier to electrify than higher-temperature heat, while hydrogen can meet heat needs of any temprature. In the top-emitting 14 industries in the U.S., just under 50% of heat demand is at tempratures below 250 C, about a third is at temperatures from 350-600 C, and the remainder is at temperatures above 600 C.//**Food Beverage and Tobacco Shift to Hydrogen: ** Separately set the percentages of non-electricity, non-hydrogen fuel used by this industry in the BAU case to be shifted to electricity and to hydrogen. (If your settings total more than 100%, the effects will be scaled down proportionately so that the total fuel shifted does not exceed 100%.) Over 90% of thermal fuels (excluding feedstocks) are used to generate process heat or to fuel boilers. Generally, lower-temperature heat is easier to electrify than higher-temperature heat, while hydrogen can meet heat needs of any temprature. In the top-emitting 14 industries in the U.S., just under 50% of heat demand is at tempratures below 250 C, about a third is at temperatures from 350-600 C, and the remainder is at temperatures above 600 C.//**Textiles Apparel and Leather Shift to Electricity: ** Separately set the percentages of non-electricity, non-hydrogen fuel used by this industry in the BAU case to be shifted to electricity and to hydrogen. (If your settings total more than 100%, the effects will be scaled down proportionately so that the total fuel shifted does not exceed 100%.) Over 90% of thermal fuels (excluding feedstocks) are used to generate process heat or to fuel boilers. Generally, lower-temperature heat is easier to electrify than higher-temperature heat, while hydrogen can meet heat needs of any temprature. In the top-emitting 14 industries in the U.S., just under 50% of heat demand is at tempratures below 250 C, about a third is at temperatures from 350-600 C, and the remainder is at temperatures above 600 C.//**Textiles Apparel and Leather Shift to Hydrogen: ** Separately set the percentages of non-electricity, non-hydrogen fuel used by this industry in the BAU case to be shifted to electricity and to hydrogen. (If your settings total more than 100%, the effects will be scaled down proportionately so that the total fuel shifted does not exceed 100%.) Over 90% of thermal fuels (excluding feedstocks) are used to generate process heat or to fuel boilers. Generally, lower-temperature heat is easier to electrify than higher-temperature heat, while hydrogen can meet heat needs of any temprature. In the top-emitting 14 industries in the U.S., just under 50% of heat demand is at tempratures below 250 C, about a third is at temperatures from 350-600 C, and the remainder is at temperatures above 600 C.//**Wood Products Shift to Electricity: ** Separately set the percentages of non-electricity, non-hydrogen fuel used by this industry in the BAU case to be shifted to electricity and to hydrogen. (If your settings total more than 100%, the effects will be scaled down proportionately so that the total fuel shifted does not exceed 100%.) Over 90% of thermal fuels (excluding feedstocks) are used to generate process heat or to fuel boilers. Generally, lower-temperature heat is easier to electrify than higher-temperature heat, while hydrogen can meet heat needs of any temprature. In the top-emitting 14 industries in the U.S., just under 50% of heat demand is at tempratures below 250 C, about a third is at temperatures from 350-600 C, and the remainder is at temperatures above 600 C.//**Wood Products Shift to Hydrogen: ** Separately set the percentages of non-electricity, non-hydrogen fuel used by this industry in the BAU case to be shifted to electricity and to hydrogen. (If your settings total more than 100%, the effects will be scaled down proportionately so that the total fuel shifted does not exceed 100%.) Over 90% of thermal fuels (excluding feedstocks) are used to generate process heat or to fuel boilers. Generally, lower-temperature heat is easier to electrify than higher-temperature heat, while hydrogen can meet heat needs of any temprature. In the top-emitting 14 industries in the U.S., just under 50% of heat demand is at tempratures below 250 C, about a third is at temperatures from 350-600 C, and the remainder is at temperatures above 600 C.//**Pulp Paper and Printing Shift to Electricity: ** Separately set the percentages of non-electricity, non-hydrogen fuel used by this industry in the BAU case to be shifted to electricity and to hydrogen. (If your settings total more than 100%, the effects will be scaled down proportionately so that the total fuel shifted does not exceed 100%.) Over 90% of thermal fuels (excluding feedstocks) are used to generate process heat or to fuel boilers. Generally, lower-temperature heat is easier to electrify than higher-temperature heat, while hydrogen can meet heat needs of any temprature. In the top-emitting 14 industries in the U.S., just under 50% of heat demand is at tempratures below 250 C, about a third is at temperatures from 350-600 C, and the remainder is at temperatures above 600 C.//**Pulp Paper and Printing Shift to Hydrogen: ** Separately set the percentages of non-electricity, non-hydrogen fuel used by this industry in the BAU case to be shifted to electricity and to hydrogen. (If your settings total more than 100%, the effects will be scaled down proportionately so that the total fuel shifted does not exceed 100%.) Over 90% of thermal fuels (excluding feedstocks) are used to generate process heat or to fuel boilers. Generally, lower-temperature heat is easier to electrify than higher-temperature heat, while hydrogen can meet heat needs of any temprature. In the top-emitting 14 industries in the U.S., just under 50% of heat demand is at tempratures below 250 C, about a third is at temperatures from 350-600 C, and the remainder is at temperatures above 600 C.//**Refined Petroleum and Coke Shift to Electricity: ** Separately set the percentages of non-electricity, non-hydrogen fuel used by this industry in the BAU case to be shifted to electricity and to hydrogen. (If your settings total more than 100%, the effects will be scaled down proportionately so that the total fuel shifted does not exceed 100%.) Over 90% of thermal fuels (excluding feedstocks) are used to generate process heat or to fuel boilers. Generally, lower-temperature heat is easier to electrify than higher-temperature heat, while hydrogen can meet heat needs of any temprature. In the top-emitting 14 industries in the U.S., just under 50% of heat demand is at tempratures below 250 C, about a third is at temperatures from 350-600 C, and the remainder is at temperatures above 600 C.//**Refined Petroleum and Coke Shift to Hydrogen: ** Separately set the percentages of non-electricity, non-hydrogen fuel used by this industry in the BAU case to be shifted to electricity and to hydrogen. (If your settings total more than 100%, the effects will be scaled down proportionately so that the total fuel shifted does not exceed 100%.) Over 90% of thermal fuels (excluding feedstocks) are used to generate process heat or to fuel boilers. Generally, lower-temperature heat is easier to electrify than higher-temperature heat, while hydrogen can meet heat needs of any temprature. In the top-emitting 14 industries in the U.S., just under 50% of heat demand is at tempratures below 250 C, about a third is at temperatures from 350-600 C, and the remainder is at temperatures above 600 C.//**Chemicals Shift to Electricity: ** Separately set the percentages of non-electricity, non-hydrogen fuel used by this industry in the BAU case to be shifted to electricity and to hydrogen. (If your settings total more than 100%, the effects will be scaled down proportionately so that the total fuel shifted does not exceed 100%.) Over 90% of thermal fuels (excluding feedstocks) are used to generate process heat or to fuel boilers. Generally, lower-temperature heat is easier to electrify than higher-temperature heat, while hydrogen can meet heat needs of any temprature. In the top-emitting 14 industries in the U.S., just under 50% of heat demand is at tempratures below 250 C, about a third is at temperatures from 350-600 C, and the remainder is at temperatures above 600 C.//**Chemicals Shift to Hydrogen: ** Separately set the percentages of non-electricity, non-hydrogen fuel used by this industry in the BAU case to be shifted to electricity and to hydrogen. (If your settings total more than 100%, the effects will be scaled down proportionately so that the total fuel shifted does not exceed 100%.) Over 90% of thermal fuels (excluding feedstocks) are used to generate process heat or to fuel boilers. Generally, lower-temperature heat is easier to electrify than higher-temperature heat, while hydrogen can meet heat needs of any temprature. In the top-emitting 14 industries in the U.S., just under 50% of heat demand is at tempratures below 250 C, about a third is at temperatures from 350-600 C, and the remainder is at temperatures above 600 C.//**Rubber and Plastic Products Shift to Electricity: ** Separately set the percentages of non-electricity, non-hydrogen fuel used by this industry in the BAU case to be shifted to electricity and to hydrogen. (If your settings total more than 100%, the effects will be scaled down proportionately so that the total fuel shifted does not exceed 100%.) Over 90% of thermal fuels (excluding feedstocks) are used to generate process heat or to fuel boilers. Generally, lower-temperature heat is easier to electrify than higher-temperature heat, while hydrogen can meet heat needs of any temprature. In the top-emitting 14 industries in the U.S., just under 50% of heat demand is at tempratures below 250 C, about a third is at temperatures from 350-600 C, and the remainder is at temperatures above 600 C.//**Rubber and Plastic Products Shift to Hydrogen: ** Separately set the percentages of non-electricity, non-hydrogen fuel used by this industry in the BAU case to be shifted to electricity and to hydrogen. (If your settings total more than 100%, the effects will be scaled down proportionately so that the total fuel shifted does not exceed 100%.) Over 90% of thermal fuels (excluding feedstocks) are used to generate process heat or to fuel boilers. Generally, lower-temperature heat is easier to electrify than higher-temperature heat, while hydrogen can meet heat needs of any temprature. In the top-emitting 14 industries in the U.S., just under 50% of heat demand is at tempratures below 250 C, about a third is at temperatures from 350-600 C, and the remainder is at temperatures above 600 C.//**Glass and Glass Products Shift to Electricity: ** Separately set the percentages of non-electricity, non-hydrogen fuel used by this industry in the BAU case to be shifted to electricity and to hydrogen. (If your settings total more than 100%, the effects will be scaled down proportionately so that the total fuel shifted does not exceed 100%.) Over 90% of thermal fuels (excluding feedstocks) are used to generate process heat or to fuel boilers. Generally, lower-temperature heat is easier to electrify than higher-temperature heat, while hydrogen can meet heat needs of any temprature. In the top-emitting 14 industries in the U.S., just under 50% of heat demand is at tempratures below 250 C, about a third is at temperatures from 350-600 C, and the remainder is at temperatures above 600 C.//**Glass and Glass Products Shift to Hydrogen: ** Separately set the percentages of non-electricity, non-hydrogen fuel used by this industry in the BAU case to be shifted to electricity and to hydrogen. (If your settings total more than 100%, the effects will be scaled down proportionately so that the total fuel shifted does not exceed 100%.) Over 90% of thermal fuels (excluding feedstocks) are used to generate process heat or to fuel boilers. Generally, lower-temperature heat is easier to electrify than higher-temperature heat, while hydrogen can meet heat needs of any temprature. In the top-emitting 14 industries in the U.S., just under 50% of heat demand is at tempratures below 250 C, about a third is at temperatures from 350-600 C, and the remainder is at temperatures above 600 C.//**Cement and Other Nonmetallic Minerals Shift to Electricity: ** Separately set the percentages of non-electricity, non-hydrogen fuel used by this industry in the BAU case to be shifted to electricity and to hydrogen. (If your settings total more than 100%, the effects will be scaled down proportionately so that the total fuel shifted does not exceed 100%.) Over 90% of thermal fuels (excluding feedstocks) are used to generate process heat or to fuel boilers. Generally, lower-temperature heat is easier to electrify than higher-temperature heat, while hydrogen can meet heat needs of any temprature. In the top-emitting 14 industries in the U.S., just under 50% of heat demand is at tempratures below 250 C, about a third is at temperatures from 350-600 C, and the remainder is at temperatures above 600 C.//**Cement and Other Nonmetallic Minerals Shift to Hydrogen: ** Separately set the percentages of non-electricity, non-hydrogen fuel used by this industry in the BAU case to be shifted to electricity and to hydrogen. (If your settings total more than 100%, the effects will be scaled down proportionately so that the total fuel shifted does not exceed 100%.) Over 90% of thermal fuels (excluding feedstocks) are used to generate process heat or to fuel boilers. Generally, lower-temperature heat is easier to electrify than higher-temperature heat, while hydrogen can meet heat needs of any temprature. In the top-emitting 14 industries in the U.S., just under 50% of heat demand is at tempratures below 250 C, about a third is at temperatures from 350-600 C, and the remainder is at temperatures above 600 C.//**Iron and Steel Shift to Electricity: ** Separately set the percentages of non-electricity, non-hydrogen fuel used by this industry in the BAU case to be shifted to electricity and to hydrogen. (If your settings total more than 100%, the effects will be scaled down proportionately so that the total fuel shifted does not exceed 100%.) Over 90% of thermal fuels (excluding feedstocks) are used to generate process heat or to fuel boilers. Generally, lower-temperature heat is easier to electrify than higher-temperature heat, while hydrogen can meet heat needs of any temprature. In the top-emitting 14 industries in the U.S., just under 50% of heat demand is at tempratures below 250 C, about a third is at temperatures from 350-600 C, and the remainder is at temperatures above 600 C.//**Iron and Steel Shift to Hydrogen: ** Separately set the percentages of non-electricity, non-hydrogen fuel used by this industry in the BAU case to be shifted to electricity and to hydrogen. (If your settings total more than 100%, the effects will be scaled down proportionately so that the total fuel shifted does not exceed 100%.) Over 90% of thermal fuels (excluding feedstocks) are used to generate process heat or to fuel boilers. Generally, lower-temperature heat is easier to electrify than higher-temperature heat, while hydrogen can meet heat needs of any temprature. In the top-emitting 14 industries in the U.S., just under 50% of heat demand is at tempratures below 250 C, about a third is at temperatures from 350-600 C, and the remainder is at temperatures above 600 C.//**Other Metals Shift to Electricity: ** Separately set the percentages of non-electricity, non-hydrogen fuel used by this industry in the BAU case to be shifted to electricity and to hydrogen. (If your settings total more than 100%, the effects will be scaled down proportionately so that the total fuel shifted does not exceed 100%.) Over 90% of thermal fuels (excluding feedstocks) are used to generate process heat or to fuel boilers. Generally, lower-temperature heat is easier to electrify than higher-temperature heat, while hydrogen can meet heat needs of any temprature. In the top-emitting 14 industries in the U.S., just under 50% of heat demand is at tempratures below 250 C, about a third is at temperatures from 350-600 C, and the remainder is at temperatures above 600 C.//**Other Metals Shift to Hydrogen: ** Separately set the percentages of non-electricity, non-hydrogen fuel used by this industry in the BAU case to be shifted to electricity and to hydrogen. (If your settings total more than 100%, the effects will be scaled down proportionately so that the total fuel shifted does not exceed 100%.) Over 90% of thermal fuels (excluding feedstocks) are used to generate process heat or to fuel boilers. Generally, lower-temperature heat is easier to electrify than higher-temperature heat, while hydrogen can meet heat needs of any temprature. In the top-emitting 14 industries in the U.S., just under 50% of heat demand is at tempratures below 250 C, about a third is at temperatures from 350-600 C, and the remainder is at temperatures above 600 C.//**Metal Products Except Machinery and Vehicles Shift to Electricity: ** Separately set the percentages of non-electricity, non-hydrogen fuel used by this industry in the BAU case to be shifted to electricity and to hydrogen. (If your settings total more than 100%, the effects will be scaled down proportionately so that the total fuel shifted does not exceed 100%.) Over 90% of thermal fuels (excluding feedstocks) are used to generate process heat or to fuel boilers. Generally, lower-temperature heat is easier to electrify than higher-temperature heat, while hydrogen can meet heat needs of any temprature. In the top-emitting 14 industries in the U.S., just under 50% of heat demand is at tempratures below 250 C, about a third is at temperatures from 350-600 C, and the remainder is at temperatures above 600 C.//**Metal Products Except Machinery and Vehicles Shift to Hydrogen: ** Separately set the percentages of non-electricity, non-hydrogen fuel used by this industry in the BAU case to be shifted to electricity and to hydrogen. (If your settings total more than 100%, the effects will be scaled down proportionately so that the total fuel shifted does not exceed 100%.) Over 90% of thermal fuels (excluding feedstocks) are used to generate process heat or to fuel boilers. Generally, lower-temperature heat is easier to electrify than higher-temperature heat, while hydrogen can meet heat needs of any temprature. In the top-emitting 14 industries in the U.S., just under 50% of heat demand is at tempratures below 250 C, about a third is at temperatures from 350-600 C, and the remainder is at temperatures above 600 C.//**Computers and Electronics Shift to Electricity: ** Separately set the percentages of non-electricity, non-hydrogen fuel used by this industry in the BAU case to be shifted to electricity and to hydrogen. (If your settings total more than 100%, the effects will be scaled down proportionately so that the total fuel shifted does not exceed 100%.) Over 90% of thermal fuels (excluding feedstocks) are used to generate process heat or to fuel boilers. Generally, lower-temperature heat is easier to electrify than higher-temperature heat, while hydrogen can meet heat needs of any temprature. In the top-emitting 14 industries in the U.S., just under 50% of heat demand is at tempratures below 250 C, about a third is at temperatures from 350-600 C, and the remainder is at temperatures above 600 C.//**Computers and Electronics Shift to Hydrogen: ** Separately set the percentages of non-electricity, non-hydrogen fuel used by this industry in the BAU case to be shifted to electricity and to hydrogen. (If your settings total more than 100%, the effects will be scaled down proportionately so that the total fuel shifted does not exceed 100%.) Over 90% of thermal fuels (excluding feedstocks) are used to generate process heat or to fuel boilers. Generally, lower-temperature heat is easier to electrify than higher-temperature heat, while hydrogen can meet heat needs of any temprature. In the top-emitting 14 industries in the U.S., just under 50% of heat demand is at tempratures below 250 C, about a third is at temperatures from 350-600 C, and the remainder is at temperatures above 600 C.//**Appliances and Electrical Equipment Shift to Electricity: ** Separately set the percentages of non-electricity, non-hydrogen fuel used by this industry in the BAU case to be shifted to electricity and to hydrogen. (If your settings total more than 100%, the effects will be scaled down proportionately so that the total fuel shifted does not exceed 100%.) Over 90% of thermal fuels (excluding feedstocks) are used to generate process heat or to fuel boilers. Generally, lower-temperature heat is easier to electrify than higher-temperature heat, while hydrogen can meet heat needs of any temprature. In the top-emitting 14 industries in the U.S., just under 50% of heat demand is at tempratures below 250 C, about a third is at temperatures from 350-600 C, and the remainder is at temperatures above 600 C.//**Appliances and Electrical Equipment Shift to Hydrogen: ** Separately set the percentages of non-electricity, non-hydrogen fuel used by this industry in the BAU case to be shifted to electricity and to hydrogen. (If your settings total more than 100%, the effects will be scaled down proportionately so that the total fuel shifted does not exceed 100%.) Over 90% of thermal fuels (excluding feedstocks) are used to generate process heat or to fuel boilers. Generally, lower-temperature heat is easier to electrify than higher-temperature heat, while hydrogen can meet heat needs of any temprature. In the top-emitting 14 industries in the U.S., just under 50% of heat demand is at tempratures below 250 C, about a third is at temperatures from 350-600 C, and the remainder is at temperatures above 600 C.//**Other Machinery Shift to Electricity: ** Separately set the percentages of non-electricity, non-hydrogen fuel used by this industry in the BAU case to be shifted to electricity and to hydrogen. (If your settings total more than 100%, the effects will be scaled down proportionately so that the total fuel shifted does not exceed 100%.) Over 90% of thermal fuels (excluding feedstocks) are used to generate process heat or to fuel boilers. Generally, lower-temperature heat is easier to electrify than higher-temperature heat, while hydrogen can meet heat needs of any temprature. In the top-emitting 14 industries in the U.S., just under 50% of heat demand is at tempratures below 250 C, about a third is at temperatures from 350-600 C, and the remainder is at temperatures above 600 C.//**Other Machinery Shift to Hydrogen: ** Separately set the percentages of non-electricity, non-hydrogen fuel used by this industry in the BAU case to be shifted to electricity and to hydrogen. (If your settings total more than 100%, the effects will be scaled down proportionately so that the total fuel shifted does not exceed 100%.) Over 90% of thermal fuels (excluding feedstocks) are used to generate process heat or to fuel boilers. Generally, lower-temperature heat is easier to electrify than higher-temperature heat, while hydrogen can meet heat needs of any temprature. In the top-emitting 14 industries in the U.S., just under 50% of heat demand is at tempratures below 250 C, about a third is at temperatures from 350-600 C, and the remainder is at temperatures above 600 C.//**Road Vehicles Shift to Electricity: ** Separately set the percentages of non-electricity, non-hydrogen fuel used by this industry in the BAU case to be shifted to electricity and to hydrogen. (If your settings total more than 100%, the effects will be scaled down proportionately so that the total fuel shifted does not exceed 100%.) Over 90% of thermal fuels (excluding feedstocks) are used to generate process heat or to fuel boilers. Generally, lower-temperature heat is easier to electrify than higher-temperature heat, while hydrogen can meet heat needs of any temprature. In the top-emitting 14 industries in the U.S., just under 50% of heat demand is at tempratures below 250 C, about a third is at temperatures from 350-600 C, and the remainder is at temperatures above 600 C.//**Road Vehicles Shift to Hydrogen: ** Separately set the percentages of non-electricity, non-hydrogen fuel used by this industry in the BAU case to be shifted to electricity and to hydrogen. (If your settings total more than 100%, the effects will be scaled down proportionately so that the total fuel shifted does not exceed 100%.) Over 90% of thermal fuels (excluding feedstocks) are used to generate process heat or to fuel boilers. Generally, lower-temperature heat is easier to electrify than high | industry-ag-main.html#fuel-switching | industry-elec-and-hydrogen.html | 0 | 0 | 0
Industry | Electrification + Hydrogen | Fraction of Industrial Fuel Use Shifted to Other Fuels | other manufacturing 31T33 | crude oil if | Other Manufacturing | Shift to Crude Oil | 1424 | No | Electrification + Hydrogen | indst fuel type shifting | 0% | 100% | 1% | % of fuel shifted | **Description:** This policy reduces greenhouse gas emissions from the selected industry by switching the fuels used by facilities to electricity and/or hydrogen. Only fuel consumed for energy, not fuel used as a chemical feedstock, is affected by this policy. Separately set the percentages of non-electricity, non-hydrogen fuel used by this industry in the BAU case to be shifted to electricity and to hydrogen. (If your settings total more than 100%, the effects will be scaled down proportionately so that the total fuel shifted does not exceed 100%.) Over 90% of thermal fuels (excluding feedstocks) are used to generate process heat or to fuel boilers. Generally, lower-temperature heat is easier to electrify than higher-temperature heat, while hydrogen can meet heat needs of any temprature. In the top-emitting 14 industries in the U.S., just under 50% of heat demand is at tempratures below 250 C, about a third is at temperatures from 350-600 C, and the remainder is at temperatures above 600 C. // **Guidance for setting values: **//**Agriculture and Forestry Shift to Electricity: ** Separately set the percentages of non-electricity, non-hydrogen fuel used by this industry in the BAU case to be shifted to electricity and to hydrogen. (If your settings total more than 100%, the effects will be scaled down proportionately so that the total fuel shifted does not exceed 100%.) Over 90% of thermal fuels (excluding feedstocks) are used to generate process heat or to fuel boilers. Generally, lower-temperature heat is easier to electrify than higher-temperature heat, while hydrogen can meet heat needs of any temprature. In the top-emitting 14 industries in the U.S., just under 50% of heat demand is at tempratures below 250 C, about a third is at temperatures from 350-600 C, and the remainder is at temperatures above 600 C.//**Agriculture and Forestry Shift to Hydrogen: ** Separately set the percentages of non-electricity, non-hydrogen fuel used by this industry in the BAU case to be shifted to electricity and to hydrogen. (If your settings total more than 100%, the effects will be scaled down proportionately so that the total fuel shifted does not exceed 100%.) Over 90% of thermal fuels (excluding feedstocks) are used to generate process heat or to fuel boilers. Generally, lower-temperature heat is easier to electrify than higher-temperature heat, while hydrogen can meet heat needs of any temprature. In the top-emitting 14 industries in the U.S., just under 50% of heat demand is at tempratures below 250 C, about a third is at temperatures from 350-600 C, and the remainder is at temperatures above 600 C.//**Coal Mining Shift to Electricity: ** Separately set the percentages of non-electricity, non-hydrogen fuel used by this industry in the BAU case to be shifted to electricity and to hydrogen. (If your settings total more than 100%, the effects will be scaled down proportionately so that the total fuel shifted does not exceed 100%.) Over 90% of thermal fuels (excluding feedstocks) are used to generate process heat or to fuel boilers. Generally, lower-temperature heat is easier to electrify than higher-temperature heat, while hydrogen can meet heat needs of any temprature. In the top-emitting 14 industries in the U.S., just under 50% of heat demand is at tempratures below 250 C, about a third is at temperatures from 350-600 C, and the remainder is at temperatures above 600 C.//**Coal Mining Shift to Hydrogen: ** Separately set the percentages of non-electricity, non-hydrogen fuel used by this industry in the BAU case to be shifted to electricity and to hydrogen. (If your settings total more than 100%, the effects will be scaled down proportionately so that the total fuel shifted does not exceed 100%.) Over 90% of thermal fuels (excluding feedstocks) are used to generate process heat or to fuel boilers. Generally, lower-temperature heat is easier to electrify than higher-temperature heat, while hydrogen can meet heat needs of any temprature. In the top-emitting 14 industries in the U.S., just under 50% of heat demand is at tempratures below 250 C, about a third is at temperatures from 350-600 C, and the remainder is at temperatures above 600 C.//**Oil and Gas Extraction Shift to Electricity: ** Separately set the percentages of non-electricity, non-hydrogen fuel used by this industry in the BAU case to be shifted to electricity and to hydrogen. (If your settings total more than 100%, the effects will be scaled down proportionately so that the total fuel shifted does not exceed 100%.) Over 90% of thermal fuels (excluding feedstocks) are used to generate process heat or to fuel boilers. Generally, lower-temperature heat is easier to electrify than higher-temperature heat, while hydrogen can meet heat needs of any temprature. In the top-emitting 14 industries in the U.S., just under 50% of heat demand is at tempratures below 250 C, about a third is at temperatures from 350-600 C, and the remainder is at temperatures above 600 C.//**Oil and Gas Extraction Shift to Hydrogen: ** Separately set the percentages of non-electricity, non-hydrogen fuel used by this industry in the BAU case to be shifted to electricity and to hydrogen. (If your settings total more than 100%, the effects will be scaled down proportionately so that the total fuel shifted does not exceed 100%.) Over 90% of thermal fuels (excluding feedstocks) are used to generate process heat or to fuel boilers. Generally, lower-temperature heat is easier to electrify than higher-temperature heat, while hydrogen can meet heat needs of any temprature. In the top-emitting 14 industries in the U.S., just under 50% of heat demand is at tempratures below 250 C, about a third is at temperatures from 350-600 C, and the remainder is at temperatures above 600 C.//**Other Mining and Quarrying Shift to Electricity: ** Separately set the percentages of non-electricity, non-hydrogen fuel used by this industry in the BAU case to be shifted to electricity and to hydrogen. (If your settings total more than 100%, the effects will be scaled down proportionately so that the total fuel shifted does not exceed 100%.) Over 90% of thermal fuels (excluding feedstocks) are used to generate process heat or to fuel boilers. Generally, lower-temperature heat is easier to electrify than higher-temperature heat, while hydrogen can meet heat needs of any temprature. In the top-emitting 14 industries in the U.S., just under 50% of heat demand is at tempratures below 250 C, about a third is at temperatures from 350-600 C, and the remainder is at temperatures above 600 C.//**Other Mining and Quarrying Shift to Hydrogen: ** Separately set the percentages of non-electricity, non-hydrogen fuel used by this industry in the BAU case to be shifted to electricity and to hydrogen. (If your settings total more than 100%, the effects will be scaled down proportionately so that the total fuel shifted does not exceed 100%.) Over 90% of thermal fuels (excluding feedstocks) are used to generate process heat or to fuel boilers. Generally, lower-temperature heat is easier to electrify than higher-temperature heat, while hydrogen can meet heat needs of any temprature. In the top-emitting 14 industries in the U.S., just under 50% of heat demand is at tempratures below 250 C, about a third is at temperatures from 350-600 C, and the remainder is at temperatures above 600 C.//**Food Beverage and Tobacco Shift to Electricity: ** Separately set the percentages of non-electricity, non-hydrogen fuel used by this industry in the BAU case to be shifted to electricity and to hydrogen. (If your settings total more than 100%, the effects will be scaled down proportionately so that the total fuel shifted does not exceed 100%.) Over 90% of thermal fuels (excluding feedstocks) are used to generate process heat or to fuel boilers. Generally, lower-temperature heat is easier to electrify than higher-temperature heat, while hydrogen can meet heat needs of any temprature. In the top-emitting 14 industries in the U.S., just under 50% of heat demand is at tempratures below 250 C, about a third is at temperatures from 350-600 C, and the remainder is at temperatures above 600 C.//**Food Beverage and Tobacco Shift to Hydrogen: ** Separately set the percentages of non-electricity, non-hydrogen fuel used by this industry in the BAU case to be shifted to electricity and to hydrogen. (If your settings total more than 100%, the effects will be scaled down proportionately so that the total fuel shifted does not exceed 100%.) Over 90% of thermal fuels (excluding feedstocks) are used to generate process heat or to fuel boilers. Generally, lower-temperature heat is easier to electrify than higher-temperature heat, while hydrogen can meet heat needs of any temprature. In the top-emitting 14 industries in the U.S., just under 50% of heat demand is at tempratures below 250 C, about a third is at temperatures from 350-600 C, and the remainder is at temperatures above 600 C.//**Textiles Apparel and Leather Shift to Electricity: ** Separately set the percentages of non-electricity, non-hydrogen fuel used by this industry in the BAU case to be shifted to electricity and to hydrogen. (If your settings total more than 100%, the effects will be scaled down proportionately so that the total fuel shifted does not exceed 100%.) Over 90% of thermal fuels (excluding feedstocks) are used to generate process heat or to fuel boilers. Generally, lower-temperature heat is easier to electrify than higher-temperature heat, while hydrogen can meet heat needs of any temprature. In the top-emitting 14 industries in the U.S., just under 50% of heat demand is at tempratures below 250 C, about a third is at temperatures from 350-600 C, and the remainder is at temperatures above 600 C.//**Textiles Apparel and Leather Shift to Hydrogen: ** Separately set the percentages of non-electricity, non-hydrogen fuel used by this industry in the BAU case to be shifted to electricity and to hydrogen. (If your settings total more than 100%, the effects will be scaled down proportionately so that the total fuel shifted does not exceed 100%.) Over 90% of thermal fuels (excluding feedstocks) are used to generate process heat or to fuel boilers. Generally, lower-temperature heat is easier to electrify than higher-temperature heat, while hydrogen can meet heat needs of any temprature. In the top-emitting 14 industries in the U.S., just under 50% of heat demand is at tempratures below 250 C, about a third is at temperatures from 350-600 C, and the remainder is at temperatures above 600 C.//**Wood Products Shift to Electricity: ** Separately set the percentages of non-electricity, non-hydrogen fuel used by this industry in the BAU case to be shifted to electricity and to hydrogen. (If your settings total more than 100%, the effects will be scaled down proportionately so that the total fuel shifted does not exceed 100%.) Over 90% of thermal fuels (excluding feedstocks) are used to generate process heat or to fuel boilers. Generally, lower-temperature heat is easier to electrify than higher-temperature heat, while hydrogen can meet heat needs of any temprature. In the top-emitting 14 industries in the U.S., just under 50% of heat demand is at tempratures below 250 C, about a third is at temperatures from 350-600 C, and the remainder is at temperatures above 600 C.//**Wood Products Shift to Hydrogen: ** Separately set the percentages of non-electricity, non-hydrogen fuel used by this industry in the BAU case to be shifted to electricity and to hydrogen. (If your settings total more than 100%, the effects will be scaled down proportionately so that the total fuel shifted does not exceed 100%.) Over 90% of thermal fuels (excluding feedstocks) are used to generate process heat or to fuel boilers. Generally, lower-temperature heat is easier to electrify than higher-temperature heat, while hydrogen can meet heat needs of any temprature. In the top-emitting 14 industries in the U.S., just under 50% of heat demand is at tempratures below 250 C, about a third is at temperatures from 350-600 C, and the remainder is at temperatures above 600 C.//**Pulp Paper and Printing Shift to Electricity: ** Separately set the percentages of non-electricity, non-hydrogen fuel used by this industry in the BAU case to be shifted to electricity and to hydrogen. (If your settings total more than 100%, the effects will be scaled down proportionately so that the total fuel shifted does not exceed 100%.) Over 90% of thermal fuels (excluding feedstocks) are used to generate process heat or to fuel boilers. Generally, lower-temperature heat is easier to electrify than higher-temperature heat, while hydrogen can meet heat needs of any temprature. In the top-emitting 14 industries in the U.S., just under 50% of heat demand is at tempratures below 250 C, about a third is at temperatures from 350-600 C, and the remainder is at temperatures above 600 C.//**Pulp Paper and Printing Shift to Hydrogen: ** Separately set the percentages of non-electricity, non-hydrogen fuel used by this industry in the BAU case to be shifted to electricity and to hydrogen. (If your settings total more than 100%, the effects will be scaled down proportionately so that the total fuel shifted does not exceed 100%.) Over 90% of thermal fuels (excluding feedstocks) are used to generate process heat or to fuel boilers. Generally, lower-temperature heat is easier to electrify than higher-temperature heat, while hydrogen can meet heat needs of any temprature. In the top-emitting 14 industries in the U.S., just under 50% of heat demand is at tempratures below 250 C, about a third is at temperatures from 350-600 C, and the remainder is at temperatures above 600 C.//**Refined Petroleum and Coke Shift to Electricity: ** Separately set the percentages of non-electricity, non-hydrogen fuel used by this industry in the BAU case to be shifted to electricity and to hydrogen. (If your settings total more than 100%, the effects will be scaled down proportionately so that the total fuel shifted does not exceed 100%.) Over 90% of thermal fuels (excluding feedstocks) are used to generate process heat or to fuel boilers. Generally, lower-temperature heat is easier to electrify than higher-temperature heat, while hydrogen can meet heat needs of any temprature. In the top-emitting 14 industries in the U.S., just under 50% of heat demand is at tempratures below 250 C, about a third is at temperatures from 350-600 C, and the remainder is at temperatures above 600 C.//**Refined Petroleum and Coke Shift to Hydrogen: ** Separately set the percentages of non-electricity, non-hydrogen fuel used by this industry in the BAU case to be shifted to electricity and to hydrogen. (If your settings total more than 100%, the effects will be scaled down proportionately so that the total fuel shifted does not exceed 100%.) Over 90% of thermal fuels (excluding feedstocks) are used to generate process heat or to fuel boilers. Generally, lower-temperature heat is easier to electrify than higher-temperature heat, while hydrogen can meet heat needs of any temprature. In the top-emitting 14 industries in the U.S., just under 50% of heat demand is at tempratures below 250 C, about a third is at temperatures from 350-600 C, and the remainder is at temperatures above 600 C.//**Chemicals Shift to Electricity: ** Separately set the percentages of non-electricity, non-hydrogen fuel used by this industry in the BAU case to be shifted to electricity and to hydrogen. (If your settings total more than 100%, the effects will be scaled down proportionately so that the total fuel shifted does not exceed 100%.) Over 90% of thermal fuels (excluding feedstocks) are used to generate process heat or to fuel boilers. Generally, lower-temperature heat is easier to electrify than higher-temperature heat, while hydrogen can meet heat needs of any temprature. In the top-emitting 14 industries in the U.S., just under 50% of heat demand is at tempratures below 250 C, about a third is at temperatures from 350-600 C, and the remainder is at temperatures above 600 C.//**Chemicals Shift to Hydrogen: ** Separately set the percentages of non-electricity, non-hydrogen fuel used by this industry in the BAU case to be shifted to electricity and to hydrogen. (If your settings total more than 100%, the effects will be scaled down proportionately so that the total fuel shifted does not exceed 100%.) Over 90% of thermal fuels (excluding feedstocks) are used to generate process heat or to fuel boilers. Generally, lower-temperature heat is easier to electrify than higher-temperature heat, while hydrogen can meet heat needs of any temprature. In the top-emitting 14 industries in the U.S., just under 50% of heat demand is at tempratures below 250 C, about a third is at temperatures from 350-600 C, and the remainder is at temperatures above 600 C.//**Rubber and Plastic Products Shift to Electricity: ** Separately set the percentages of non-electricity, non-hydrogen fuel used by this industry in the BAU case to be shifted to electricity and to hydrogen. (If your settings total more than 100%, the effects will be scaled down proportionately so that the total fuel shifted does not exceed 100%.) Over 90% of thermal fuels (excluding feedstocks) are used to generate process heat or to fuel boilers. Generally, lower-temperature heat is easier to electrify than higher-temperature heat, while hydrogen can meet heat needs of any temprature. In the top-emitting 14 industries in the U.S., just under 50% of heat demand is at tempratures below 250 C, about a third is at temperatures from 350-600 C, and the remainder is at temperatures above 600 C.//**Rubber and Plastic Products Shift to Hydrogen: ** Separately set the percentages of non-electricity, non-hydrogen fuel used by this industry in the BAU case to be shifted to electricity and to hydrogen. (If your settings total more than 100%, the effects will be scaled down proportionately so that the total fuel shifted does not exceed 100%.) Over 90% of thermal fuels (excluding feedstocks) are used to generate process heat or to fuel boilers. Generally, lower-temperature heat is easier to electrify than higher-temperature heat, while hydrogen can meet heat needs of any temprature. In the top-emitting 14 industries in the U.S., just under 50% of heat demand is at tempratures below 250 C, about a third is at temperatures from 350-600 C, and the remainder is at temperatures above 600 C.//**Glass and Glass Products Shift to Electricity: ** Separately set the percentages of non-electricity, non-hydrogen fuel used by this industry in the BAU case to be shifted to electricity and to hydrogen. (If your settings total more than 100%, the effects will be scaled down proportionately so that the total fuel shifted does not exceed 100%.) Over 90% of thermal fuels (excluding feedstocks) are used to generate process heat or to fuel boilers. Generally, lower-temperature heat is easier to electrify than higher-temperature heat, while hydrogen can meet heat needs of any temprature. In the top-emitting 14 industries in the U.S., just under 50% of heat demand is at tempratures below 250 C, about a third is at temperatures from 350-600 C, and the remainder is at temperatures above 600 C.//**Glass and Glass Products Shift to Hydrogen: ** Separately set the percentages of non-electricity, non-hydrogen fuel used by this industry in the BAU case to be shifted to electricity and to hydrogen. (If your settings total more than 100%, the effects will be scaled down proportionately so that the total fuel shifted does not exceed 100%.) Over 90% of thermal fuels (excluding feedstocks) are used to generate process heat or to fuel boilers. Generally, lower-temperature heat is easier to electrify than higher-temperature heat, while hydrogen can meet heat needs of any temprature. In the top-emitting 14 industries in the U.S., just under 50% of heat demand is at tempratures below 250 C, about a third is at temperatures from 350-600 C, and the remainder is at temperatures above 600 C.//**Cement and Other Nonmetallic Minerals Shift to Electricity: ** Separately set the percentages of non-electricity, non-hydrogen fuel used by this industry in the BAU case to be shifted to electricity and to hydrogen. (If your settings total more than 100%, the effects will be scaled down proportionately so that the total fuel shifted does not exceed 100%.) Over 90% of thermal fuels (excluding feedstocks) are used to generate process heat or to fuel boilers. Generally, lower-temperature heat is easier to electrify than higher-temperature heat, while hydrogen can meet heat needs of any temprature. In the top-emitting 14 industries in the U.S., just under 50% of heat demand is at tempratures below 250 C, about a third is at temperatures from 350-600 C, and the remainder is at temperatures above 600 C.//**Cement and Other Nonmetallic Minerals Shift to Hydrogen: ** Separately set the percentages of non-electricity, non-hydrogen fuel used by this industry in the BAU case to be shifted to electricity and to hydrogen. (If your settings total more than 100%, the effects will be scaled down proportionately so that the total fuel shifted does not exceed 100%.) Over 90% of thermal fuels (excluding feedstocks) are used to generate process heat or to fuel boilers. Generally, lower-temperature heat is easier to electrify than higher-temperature heat, while hydrogen can meet heat needs of any temprature. In the top-emitting 14 industries in the U.S., just under 50% of heat demand is at tempratures below 250 C, about a third is at temperatures from 350-600 C, and the remainder is at temperatures above 600 C.//**Iron and Steel Shift to Electricity: ** Separately set the percentages of non-electricity, non-hydrogen fuel used by this industry in the BAU case to be shifted to electricity and to hydrogen. (If your settings total more than 100%, the effects will be scaled down proportionately so that the total fuel shifted does not exceed 100%.) Over 90% of thermal fuels (excluding feedstocks) are used to generate process heat or to fuel boilers. Generally, lower-temperature heat is easier to electrify than higher-temperature heat, while hydrogen can meet heat needs of any temprature. In the top-emitting 14 industries in the U.S., just under 50% of heat demand is at tempratures below 250 C, about a third is at temperatures from 350-600 C, and the remainder is at temperatures above 600 C.//**Iron and Steel Shift to Hydrogen: ** Separately set the percentages of non-electricity, non-hydrogen fuel used by this industry in the BAU case to be shifted to electricity and to hydrogen. (If your settings total more than 100%, the effects will be scaled down proportionately so that the total fuel shifted does not exceed 100%.) Over 90% of thermal fuels (excluding feedstocks) are used to generate process heat or to fuel boilers. Generally, lower-temperature heat is easier to electrify than higher-temperature heat, while hydrogen can meet heat needs of any temprature. In the top-emitting 14 industries in the U.S., just under 50% of heat demand is at tempratures below 250 C, about a third is at temperatures from 350-600 C, and the remainder is at temperatures above 600 C.//**Other Metals Shift to Electricity: ** Separately set the percentages of non-electricity, non-hydrogen fuel used by this industry in the BAU case to be shifted to electricity and to hydrogen. (If your settings total more than 100%, the effects will be scaled down proportionately so that the total fuel shifted does not exceed 100%.) Over 90% of thermal fuels (excluding feedstocks) are used to generate process heat or to fuel boilers. Generally, lower-temperature heat is easier to electrify than higher-temperature heat, while hydrogen can meet heat needs of any temprature. In the top-emitting 14 industries in the U.S., just under 50% of heat demand is at tempratures below 250 C, about a third is at temperatures from 350-600 C, and the remainder is at temperatures above 600 C.//**Other Metals Shift to Hydrogen: ** Separately set the percentages of non-electricity, non-hydrogen fuel used by this industry in the BAU case to be shifted to electricity and to hydrogen. (If your settings total more than 100%, the effects will be scaled down proportionately so that the total fuel shifted does not exceed 100%.) Over 90% of thermal fuels (excluding feedstocks) are used to generate process heat or to fuel boilers. Generally, lower-temperature heat is easier to electrify than higher-temperature heat, while hydrogen can meet heat needs of any temprature. In the top-emitting 14 industries in the U.S., just under 50% of heat demand is at tempratures below 250 C, about a third is at temperatures from 350-600 C, and the remainder is at temperatures above 600 C.//**Metal Products Except Machinery and Vehicles Shift to Electricity: ** Separately set the percentages of non-electricity, non-hydrogen fuel used by this industry in the BAU case to be shifted to electricity and to hydrogen. (If your settings total more than 100%, the effects will be scaled down proportionately so that the total fuel shifted does not exceed 100%.) Over 90% of thermal fuels (excluding feedstocks) are used to generate process heat or to fuel boilers. Generally, lower-temperature heat is easier to electrify than higher-temperature heat, while hydrogen can meet heat needs of any temprature. In the top-emitting 14 industries in the U.S., just under 50% of heat demand is at tempratures below 250 C, about a third is at temperatures from 350-600 C, and the remainder is at temperatures above 600 C.//**Metal Products Except Machinery and Vehicles Shift to Hydrogen: ** Separately set the percentages of non-electricity, non-hydrogen fuel used by this industry in the BAU case to be shifted to electricity and to hydrogen. (If your settings total more than 100%, the effects will be scaled down proportionately so that the total fuel shifted does not exceed 100%.) Over 90% of thermal fuels (excluding feedstocks) are used to generate process heat or to fuel boilers. Generally, lower-temperature heat is easier to electrify than higher-temperature heat, while hydrogen can meet heat needs of any temprature. In the top-emitting 14 industries in the U.S., just under 50% of heat demand is at tempratures below 250 C, about a third is at temperatures from 350-600 C, and the remainder is at temperatures above 600 C.//**Computers and Electronics Shift to Electricity: ** Separately set the percentages of non-electricity, non-hydrogen fuel used by this industry in the BAU case to be shifted to electricity and to hydrogen. (If your settings total more than 100%, the effects will be scaled down proportionately so that the total fuel shifted does not exceed 100%.) Over 90% of thermal fuels (excluding feedstocks) are used to generate process heat or to fuel boilers. Generally, lower-temperature heat is easier to electrify than higher-temperature heat, while hydrogen can meet heat needs of any temprature. In the top-emitting 14 industries in the U.S., just under 50% of heat demand is at tempratures below 250 C, about a third is at temperatures from 350-600 C, and the remainder is at temperatures above 600 C.//**Computers and Electronics Shift to Hydrogen: ** Separately set the percentages of non-electricity, non-hydrogen fuel used by this industry in the BAU case to be shifted to electricity and to hydrogen. (If your settings total more than 100%, the effects will be scaled down proportionately so that the total fuel shifted does not exceed 100%.) Over 90% of thermal fuels (excluding feedstocks) are used to generate process heat or to fuel boilers. Generally, lower-temperature heat is easier to electrify than higher-temperature heat, while hydrogen can meet heat needs of any temprature. In the top-emitting 14 industries in the U.S., just under 50% of heat demand is at tempratures below 250 C, about a third is at temperatures from 350-600 C, and the remainder is at temperatures above 600 C.//**Appliances and Electrical Equipment Shift to Electricity: ** Separately set the percentages of non-electricity, non-hydrogen fuel used by this industry in the BAU case to be shifted to electricity and to hydrogen. (If your settings total more than 100%, the effects will be scaled down proportionately so that the total fuel shifted does not exceed 100%.) Over 90% of thermal fuels (excluding feedstocks) are used to generate process heat or to fuel boilers. Generally, lower-temperature heat is easier to electrify than higher-temperature heat, while hydrogen can meet heat needs of any temprature. In the top-emitting 14 industries in the U.S., just under 50% of heat demand is at tempratures below 250 C, about a third is at temperatures from 350-600 C, and the remainder is at temperatures above 600 C.//**Appliances and Electrical Equipment Shift to Hydrogen: ** Separately set the percentages of non-electricity, non-hydrogen fuel used by this industry in the BAU case to be shifted to electricity and to hydrogen. (If your settings total more than 100%, the effects will be scaled down proportionately so that the total fuel shifted does not exceed 100%.) Over 90% of thermal fuels (excluding feedstocks) are used to generate process heat or to fuel boilers. Generally, lower-temperature heat is easier to electrify than higher-temperature heat, while hydrogen can meet heat needs of any temprature. In the top-emitting 14 industries in the U.S., just under 50% of heat demand is at tempratures below 250 C, about a third is at temperatures from 350-600 C, and the remainder is at temperatures above 600 C.//**Other Machinery Shift to Electricity: ** Separately set the percentages of non-electricity, non-hydrogen fuel used by this industry in the BAU case to be shifted to electricity and to hydrogen. (If your settings total more than 100%, the effects will be scaled down proportionately so that the total fuel shifted does not exceed 100%.) Over 90% of thermal fuels (excluding feedstocks) are used to generate process heat or to fuel boilers. Generally, lower-temperature heat is easier to electrify than higher-temperature heat, while hydrogen can meet heat needs of any temprature. In the top-emitting 14 industries in the U.S., just under 50% of heat demand is at tempratures below 250 C, about a third is at temperatures from 350-600 C, and the remainder is at temperatures above 600 C.//**Other Machinery Shift to Hydrogen: ** Separately set the percentages of non-electricity, non-hydrogen fuel used by this industry in the BAU case to be shifted to electricity and to hydrogen. (If your settings total more than 100%, the effects will be scaled down proportionately so that the total fuel shifted does not exceed 100%.) Over 90% of thermal fuels (excluding feedstocks) are used to generate process heat or to fuel boilers. Generally, lower-temperature heat is easier to electrify than higher-temperature heat, while hydrogen can meet heat needs of any temprature. In the top-emitting 14 industries in the U.S., just under 50% of heat demand is at tempratures below 250 C, about a third is at temperatures from 350-600 C, and the remainder is at temperatures above 600 C.//**Road Vehicles Shift to Electricity: ** Separately set the percentages of non-electricity, non-hydrogen fuel used by this industry in the BAU case to be shifted to electricity and to hydrogen. (If your settings total more than 100%, the effects will be scaled down proportionately so that the total fuel shifted does not exceed 100%.) Over 90% of thermal fuels (excluding feedstocks) are used to generate process heat or to fuel boilers. Generally, lower-temperature heat is easier to electrify than higher-temperature heat, while hydrogen can meet heat needs of any temprature. In the top-emitting 14 industries in the U.S., just under 50% of heat demand is at tempratures below 250 C, about a third is at temperatures from 350-600 C, and the remainder is at temperatures above 600 C.//**Road Vehicles Shift to Hydrogen: ** Separately set the percentages of non-electricity, non-hydrogen fuel used by this industry in the BAU case to be shifted to electricity and to hydrogen. (If your settings total more than 100%, the effects will be scaled down proportionately so that the total fuel shifted does not exceed 100%.) Over 90% of thermal fuels (excluding feedstocks) are used to generate process heat or to fuel boilers. Generally, lower-temperature heat is easier to electrify than high | industry-ag-main.html#fuel-switching | industry-elec-and-hydrogen.html | 0 | 0 | 0
Industry | Electrification + Hydrogen | Fraction of Industrial Fuel Use Shifted to Other Fuels | other manufacturing 31T33 | heavy or residual fuel oil if | Other Manufacturing | Shift to Heavy or Residual Oil | 1425 | No | Electrification + Hydrogen | indst fuel type shifting | 0% | 100% | 1% | % of fuel shifted | **Description:** This policy reduces greenhouse gas emissions from the selected industry by switching the fuels used by facilities to electricity and/or hydrogen. Only fuel consumed for energy, not fuel used as a chemical feedstock, is affected by this policy. Separately set the percentages of non-electricity, non-hydrogen fuel used by this industry in the BAU case to be shifted to electricity and to hydrogen. (If your settings total more than 100%, the effects will be scaled down proportionately so that the total fuel shifted does not exceed 100%.) Over 90% of thermal fuels (excluding feedstocks) are used to generate process heat or to fuel boilers. Generally, lower-temperature heat is easier to electrify than higher-temperature heat, while hydrogen can meet heat needs of any temprature. In the top-emitting 14 industries in the U.S., just under 50% of heat demand is at tempratures below 250 C, about a third is at temperatures from 350-600 C, and the remainder is at temperatures above 600 C. // **Guidance for setting values: **//**Agriculture and Forestry Shift to Electricity: ** Separately set the percentages of non-electricity, non-hydrogen fuel used by this industry in the BAU case to be shifted to electricity and to hydrogen. (If your settings total more than 100%, the effects will be scaled down proportionately so that the total fuel shifted does not exceed 100%.) Over 90% of thermal fuels (excluding feedstocks) are used to generate process heat or to fuel boilers. Generally, lower-temperature heat is easier to electrify than higher-temperature heat, while hydrogen can meet heat needs of any temprature. In the top-emitting 14 industries in the U.S., just under 50% of heat demand is at tempratures below 250 C, about a third is at temperatures from 350-600 C, and the remainder is at temperatures above 600 C.//**Agriculture and Forestry Shift to Hydrogen: ** Separately set the percentages of non-electricity, non-hydrogen fuel used by this industry in the BAU case to be shifted to electricity and to hydrogen. (If your settings total more than 100%, the effects will be scaled down proportionately so that the total fuel shifted does not exceed 100%.) Over 90% of thermal fuels (excluding feedstocks) are used to generate process heat or to fuel boilers. Generally, lower-temperature heat is easier to electrify than higher-temperature heat, while hydrogen can meet heat needs of any temprature. In the top-emitting 14 industries in the U.S., just under 50% of heat demand is at tempratures below 250 C, about a third is at temperatures from 350-600 C, and the remainder is at temperatures above 600 C.//**Coal Mining Shift to Electricity: ** Separately set the percentages of non-electricity, non-hydrogen fuel used by this industry in the BAU case to be shifted to electricity and to hydrogen. (If your settings total more than 100%, the effects will be scaled down proportionately so that the total fuel shifted does not exceed 100%.) Over 90% of thermal fuels (excluding feedstocks) are used to generate process heat or to fuel boilers. Generally, lower-temperature heat is easier to electrify than higher-temperature heat, while hydrogen can meet heat needs of any temprature. In the top-emitting 14 industries in the U.S., just under 50% of heat demand is at tempratures below 250 C, about a third is at temperatures from 350-600 C, and the remainder is at temperatures above 600 C.//**Coal Mining Shift to Hydrogen: ** Separately set the percentages of non-electricity, non-hydrogen fuel used by this industry in the BAU case to be shifted to electricity and to hydrogen. (If your settings total more than 100%, the effects will be scaled down proportionately so that the total fuel shifted does not exceed 100%.) Over 90% of thermal fuels (excluding feedstocks) are used to generate process heat or to fuel boilers. Generally, lower-temperature heat is easier to electrify than higher-temperature heat, while hydrogen can meet heat needs of any temprature. In the top-emitting 14 industries in the U.S., just under 50% of heat demand is at tempratures below 250 C, about a third is at temperatures from 350-600 C, and the remainder is at temperatures above 600 C.//**Oil and Gas Extraction Shift to Electricity: ** Separately set the percentages of non-electricity, non-hydrogen fuel used by this industry in the BAU case to be shifted to electricity and to hydrogen. (If your settings total more than 100%, the effects will be scaled down proportionately so that the total fuel shifted does not exceed 100%.) Over 90% of thermal fuels (excluding feedstocks) are used to generate process heat or to fuel boilers. Generally, lower-temperature heat is easier to electrify than higher-temperature heat, while hydrogen can meet heat needs of any temprature. In the top-emitting 14 industries in the U.S., just under 50% of heat demand is at tempratures below 250 C, about a third is at temperatures from 350-600 C, and the remainder is at temperatures above 600 C.//**Oil and Gas Extraction Shift to Hydrogen: ** Separately set the percentages of non-electricity, non-hydrogen fuel used by this industry in the BAU case to be shifted to electricity and to hydrogen. (If your settings total more than 100%, the effects will be scaled down proportionately so that the total fuel shifted does not exceed 100%.) Over 90% of thermal fuels (excluding feedstocks) are used to generate process heat or to fuel boilers. Generally, lower-temperature heat is easier to electrify than higher-temperature heat, while hydrogen can meet heat needs of any temprature. In the top-emitting 14 industries in the U.S., just under 50% of heat demand is at tempratures below 250 C, about a third is at temperatures from 350-600 C, and the remainder is at temperatures above 600 C.//**Other Mining and Quarrying Shift to Electricity: ** Separately set the percentages of non-electricity, non-hydrogen fuel used by this industry in the BAU case to be shifted to electricity and to hydrogen. (If your settings total more than 100%, the effects will be scaled down proportionately so that the total fuel shifted does not exceed 100%.) Over 90% of thermal fuels (excluding feedstocks) are used to generate process heat or to fuel boilers. Generally, lower-temperature heat is easier to electrify than higher-temperature heat, while hydrogen can meet heat needs of any temprature. In the top-emitting 14 industries in the U.S., just under 50% of heat demand is at tempratures below 250 C, about a third is at temperatures from 350-600 C, and the remainder is at temperatures above 600 C.//**Other Mining and Quarrying Shift to Hydrogen: ** Separately set the percentages of non-electricity, non-hydrogen fuel used by this industry in the BAU case to be shifted to electricity and to hydrogen. (If your settings total more than 100%, the effects will be scaled down proportionately so that the total fuel shifted does not exceed 100%.) Over 90% of thermal fuels (excluding feedstocks) are used to generate process heat or to fuel boilers. Generally, lower-temperature heat is easier to electrify than higher-temperature heat, while hydrogen can meet heat needs of any temprature. In the top-emitting 14 industries in the U.S., just under 50% of heat demand is at tempratures below 250 C, about a third is at temperatures from 350-600 C, and the remainder is at temperatures above 600 C.//**Food Beverage and Tobacco Shift to Electricity: ** Separately set the percentages of non-electricity, non-hydrogen fuel used by this industry in the BAU case to be shifted to electricity and to hydrogen. (If your settings total more than 100%, the effects will be scaled down proportionately so that the total fuel shifted does not exceed 100%.) Over 90% of thermal fuels (excluding feedstocks) are used to generate process heat or to fuel boilers. Generally, lower-temperature heat is easier to electrify than higher-temperature heat, while hydrogen can meet heat needs of any temprature. In the top-emitting 14 industries in the U.S., just under 50% of heat demand is at tempratures below 250 C, about a third is at temperatures from 350-600 C, and the remainder is at temperatures above 600 C.//**Food Beverage and Tobacco Shift to Hydrogen: ** Separately set the percentages of non-electricity, non-hydrogen fuel used by this industry in the BAU case to be shifted to electricity and to hydrogen. (If your settings total more than 100%, the effects will be scaled down proportionately so that the total fuel shifted does not exceed 100%.) Over 90% of thermal fuels (excluding feedstocks) are used to generate process heat or to fuel boilers. Generally, lower-temperature heat is easier to electrify than higher-temperature heat, while hydrogen can meet heat needs of any temprature. In the top-emitting 14 industries in the U.S., just under 50% of heat demand is at tempratures below 250 C, about a third is at temperatures from 350-600 C, and the remainder is at temperatures above 600 C.//**Textiles Apparel and Leather Shift to Electricity: ** Separately set the percentages of non-electricity, non-hydrogen fuel used by this industry in the BAU case to be shifted to electricity and to hydrogen. (If your settings total more than 100%, the effects will be scaled down proportionately so that the total fuel shifted does not exceed 100%.) Over 90% of thermal fuels (excluding feedstocks) are used to generate process heat or to fuel boilers. Generally, lower-temperature heat is easier to electrify than higher-temperature heat, while hydrogen can meet heat needs of any temprature. In the top-emitting 14 industries in the U.S., just under 50% of heat demand is at tempratures below 250 C, about a third is at temperatures from 350-600 C, and the remainder is at temperatures above 600 C.//**Textiles Apparel and Leather Shift to Hydrogen: ** Separately set the percentages of non-electricity, non-hydrogen fuel used by this industry in the BAU case to be shifted to electricity and to hydrogen. (If your settings total more than 100%, the effects will be scaled down proportionately so that the total fuel shifted does not exceed 100%.) Over 90% of thermal fuels (excluding feedstocks) are used to generate process heat or to fuel boilers. Generally, lower-temperature heat is easier to electrify than higher-temperature heat, while hydrogen can meet heat needs of any temprature. In the top-emitting 14 industries in the U.S., just under 50% of heat demand is at tempratures below 250 C, about a third is at temperatures from 350-600 C, and the remainder is at temperatures above 600 C.//**Wood Products Shift to Electricity: ** Separately set the percentages of non-electricity, non-hydrogen fuel used by this industry in the BAU case to be shifted to electricity and to hydrogen. (If your settings total more than 100%, the effects will be scaled down proportionately so that the total fuel shifted does not exceed 100%.) Over 90% of thermal fuels (excluding feedstocks) are used to generate process heat or to fuel boilers. Generally, lower-temperature heat is easier to electrify than higher-temperature heat, while hydrogen can meet heat needs of any temprature. In the top-emitting 14 industries in the U.S., just under 50% of heat demand is at tempratures below 250 C, about a third is at temperatures from 350-600 C, and the remainder is at temperatures above 600 C.//**Wood Products Shift to Hydrogen: ** Separately set the percentages of non-electricity, non-hydrogen fuel used by this industry in the BAU case to be shifted to electricity and to hydrogen. (If your settings total more than 100%, the effects will be scaled down proportionately so that the total fuel shifted does not exceed 100%.) Over 90% of thermal fuels (excluding feedstocks) are used to generate process heat or to fuel boilers. Generally, lower-temperature heat is easier to electrify than higher-temperature heat, while hydrogen can meet heat needs of any temprature. In the top-emitting 14 industries in the U.S., just under 50% of heat demand is at tempratures below 250 C, about a third is at temperatures from 350-600 C, and the remainder is at temperatures above 600 C.//**Pulp Paper and Printing Shift to Electricity: ** Separately set the percentages of non-electricity, non-hydrogen fuel used by this industry in the BAU case to be shifted to electricity and to hydrogen. (If your settings total more than 100%, the effects will be scaled down proportionately so that the total fuel shifted does not exceed 100%.) Over 90% of thermal fuels (excluding feedstocks) are used to generate process heat or to fuel boilers. Generally, lower-temperature heat is easier to electrify than higher-temperature heat, while hydrogen can meet heat needs of any temprature. In the top-emitting 14 industries in the U.S., just under 50% of heat demand is at tempratures below 250 C, about a third is at temperatures from 350-600 C, and the remainder is at temperatures above 600 C.//**Pulp Paper and Printing Shift to Hydrogen: ** Separately set the percentages of non-electricity, non-hydrogen fuel used by this industry in the BAU case to be shifted to electricity and to hydrogen. (If your settings total more than 100%, the effects will be scaled down proportionately so that the total fuel shifted does not exceed 100%.) Over 90% of thermal fuels (excluding feedstocks) are used to generate process heat or to fuel boilers. Generally, lower-temperature heat is easier to electrify than higher-temperature heat, while hydrogen can meet heat needs of any temprature. In the top-emitting 14 industries in the U.S., just under 50% of heat demand is at tempratures below 250 C, about a third is at temperatures from 350-600 C, and the remainder is at temperatures above 600 C.//**Refined Petroleum and Coke Shift to Electricity: ** Separately set the percentages of non-electricity, non-hydrogen fuel used by this industry in the BAU case to be shifted to electricity and to hydrogen. (If your settings total more than 100%, the effects will be scaled down proportionately so that the total fuel shifted does not exceed 100%.) Over 90% of thermal fuels (excluding feedstocks) are used to generate process heat or to fuel boilers. Generally, lower-temperature heat is easier to electrify than higher-temperature heat, while hydrogen can meet heat needs of any temprature. In the top-emitting 14 industries in the U.S., just under 50% of heat demand is at tempratures below 250 C, about a third is at temperatures from 350-600 C, and the remainder is at temperatures above 600 C.//**Refined Petroleum and Coke Shift to Hydrogen: ** Separately set the percentages of non-electricity, non-hydrogen fuel used by this industry in the BAU case to be shifted to electricity and to hydrogen. (If your settings total more than 100%, the effects will be scaled down proportionately so that the total fuel shifted does not exceed 100%.) Over 90% of thermal fuels (excluding feedstocks) are used to generate process heat or to fuel boilers. Generally, lower-temperature heat is easier to electrify than higher-temperature heat, while hydrogen can meet heat needs of any temprature. In the top-emitting 14 industries in the U.S., just under 50% of heat demand is at tempratures below 250 C, about a third is at temperatures from 350-600 C, and the remainder is at temperatures above 600 C.//**Chemicals Shift to Electricity: ** Separately set the percentages of non-electricity, non-hydrogen fuel used by this industry in the BAU case to be shifted to electricity and to hydrogen. (If your settings total more than 100%, the effects will be scaled down proportionately so that the total fuel shifted does not exceed 100%.) Over 90% of thermal fuels (excluding feedstocks) are used to generate process heat or to fuel boilers. Generally, lower-temperature heat is easier to electrify than higher-temperature heat, while hydrogen can meet heat needs of any temprature. In the top-emitting 14 industries in the U.S., just under 50% of heat demand is at tempratures below 250 C, about a third is at temperatures from 350-600 C, and the remainder is at temperatures above 600 C.//**Chemicals Shift to Hydrogen: ** Separately set the percentages of non-electricity, non-hydrogen fuel used by this industry in the BAU case to be shifted to electricity and to hydrogen. (If your settings total more than 100%, the effects will be scaled down proportionately so that the total fuel shifted does not exceed 100%.) Over 90% of thermal fuels (excluding feedstocks) are used to generate process heat or to fuel boilers. Generally, lower-temperature heat is easier to electrify than higher-temperature heat, while hydrogen can meet heat needs of any temprature. In the top-emitting 14 industries in the U.S., just under 50% of heat demand is at tempratures below 250 C, about a third is at temperatures from 350-600 C, and the remainder is at temperatures above 600 C.//**Rubber and Plastic Products Shift to Electricity: ** Separately set the percentages of non-electricity, non-hydrogen fuel used by this industry in the BAU case to be shifted to electricity and to hydrogen. (If your settings total more than 100%, the effects will be scaled down proportionately so that the total fuel shifted does not exceed 100%.) Over 90% of thermal fuels (excluding feedstocks) are used to generate process heat or to fuel boilers. Generally, lower-temperature heat is easier to electrify than higher-temperature heat, while hydrogen can meet heat needs of any temprature. In the top-emitting 14 industries in the U.S., just under 50% of heat demand is at tempratures below 250 C, about a third is at temperatures from 350-600 C, and the remainder is at temperatures above 600 C.//**Rubber and Plastic Products Shift to Hydrogen: ** Separately set the percentages of non-electricity, non-hydrogen fuel used by this industry in the BAU case to be shifted to electricity and to hydrogen. (If your settings total more than 100%, the effects will be scaled down proportionately so that the total fuel shifted does not exceed 100%.) Over 90% of thermal fuels (excluding feedstocks) are used to generate process heat or to fuel boilers. Generally, lower-temperature heat is easier to electrify than higher-temperature heat, while hydrogen can meet heat needs of any temprature. In the top-emitting 14 industries in the U.S., just under 50% of heat demand is at tempratures below 250 C, about a third is at temperatures from 350-600 C, and the remainder is at temperatures above 600 C.//**Glass and Glass Products Shift to Electricity: ** Separately set the percentages of non-electricity, non-hydrogen fuel used by this industry in the BAU case to be shifted to electricity and to hydrogen. (If your settings total more than 100%, the effects will be scaled down proportionately so that the total fuel shifted does not exceed 100%.) Over 90% of thermal fuels (excluding feedstocks) are used to generate process heat or to fuel boilers. Generally, lower-temperature heat is easier to electrify than higher-temperature heat, while hydrogen can meet heat needs of any temprature. In the top-emitting 14 industries in the U.S., just under 50% of heat demand is at tempratures below 250 C, about a third is at temperatures from 350-600 C, and the remainder is at temperatures above 600 C.//**Glass and Glass Products Shift to Hydrogen: ** Separately set the percentages of non-electricity, non-hydrogen fuel used by this industry in the BAU case to be shifted to electricity and to hydrogen. (If your settings total more than 100%, the effects will be scaled down proportionately so that the total fuel shifted does not exceed 100%.) Over 90% of thermal fuels (excluding feedstocks) are used to generate process heat or to fuel boilers. Generally, lower-temperature heat is easier to electrify than higher-temperature heat, while hydrogen can meet heat needs of any temprature. In the top-emitting 14 industries in the U.S., just under 50% of heat demand is at tempratures below 250 C, about a third is at temperatures from 350-600 C, and the remainder is at temperatures above 600 C.//**Cement and Other Nonmetallic Minerals Shift to Electricity: ** Separately set the percentages of non-electricity, non-hydrogen fuel used by this industry in the BAU case to be shifted to electricity and to hydrogen. (If your settings total more than 100%, the effects will be scaled down proportionately so that the total fuel shifted does not exceed 100%.) Over 90% of thermal fuels (excluding feedstocks) are used to generate process heat or to fuel boilers. Generally, lower-temperature heat is easier to electrify than higher-temperature heat, while hydrogen can meet heat needs of any temprature. In the top-emitting 14 industries in the U.S., just under 50% of heat demand is at tempratures below 250 C, about a third is at temperatures from 350-600 C, and the remainder is at temperatures above 600 C.//**Cement and Other Nonmetallic Minerals Shift to Hydrogen: ** Separately set the percentages of non-electricity, non-hydrogen fuel used by this industry in the BAU case to be shifted to electricity and to hydrogen. (If your settings total more than 100%, the effects will be scaled down proportionately so that the total fuel shifted does not exceed 100%.) Over 90% of thermal fuels (excluding feedstocks) are used to generate process heat or to fuel boilers. Generally, lower-temperature heat is easier to electrify than higher-temperature heat, while hydrogen can meet heat needs of any temprature. In the top-emitting 14 industries in the U.S., just under 50% of heat demand is at tempratures below 250 C, about a third is at temperatures from 350-600 C, and the remainder is at temperatures above 600 C.//**Iron and Steel Shift to Electricity: ** Separately set the percentages of non-electricity, non-hydrogen fuel used by this industry in the BAU case to be shifted to electricity and to hydrogen. (If your settings total more than 100%, the effects will be scaled down proportionately so that the total fuel shifted does not exceed 100%.) Over 90% of thermal fuels (excluding feedstocks) are used to generate process heat or to fuel boilers. Generally, lower-temperature heat is easier to electrify than higher-temperature heat, while hydrogen can meet heat needs of any temprature. In the top-emitting 14 industries in the U.S., just under 50% of heat demand is at tempratures below 250 C, about a third is at temperatures from 350-600 C, and the remainder is at temperatures above 600 C.//**Iron and Steel Shift to Hydrogen: ** Separately set the percentages of non-electricity, non-hydrogen fuel used by this industry in the BAU case to be shifted to electricity and to hydrogen. (If your settings total more than 100%, the effects will be scaled down proportionately so that the total fuel shifted does not exceed 100%.) Over 90% of thermal fuels (excluding feedstocks) are used to generate process heat or to fuel boilers. Generally, lower-temperature heat is easier to electrify than higher-temperature heat, while hydrogen can meet heat needs of any temprature. In the top-emitting 14 industries in the U.S., just under 50% of heat demand is at tempratures below 250 C, about a third is at temperatures from 350-600 C, and the remainder is at temperatures above 600 C.//**Other Metals Shift to Electricity: ** Separately set the percentages of non-electricity, non-hydrogen fuel used by this industry in the BAU case to be shifted to electricity and to hydrogen. (If your settings total more than 100%, the effects will be scaled down proportionately so that the total fuel shifted does not exceed 100%.) Over 90% of thermal fuels (excluding feedstocks) are used to generate process heat or to fuel boilers. Generally, lower-temperature heat is easier to electrify than higher-temperature heat, while hydrogen can meet heat needs of any temprature. In the top-emitting 14 industries in the U.S., just under 50% of heat demand is at tempratures below 250 C, about a third is at temperatures from 350-600 C, and the remainder is at temperatures above 600 C.//**Other Metals Shift to Hydrogen: ** Separately set the percentages of non-electricity, non-hydrogen fuel used by this industry in the BAU case to be shifted to electricity and to hydrogen. (If your settings total more than 100%, the effects will be scaled down proportionately so that the total fuel shifted does not exceed 100%.) Over 90% of thermal fuels (excluding feedstocks) are used to generate process heat or to fuel boilers. Generally, lower-temperature heat is easier to electrify than higher-temperature heat, while hydrogen can meet heat needs of any temprature. In the top-emitting 14 industries in the U.S., just under 50% of heat demand is at tempratures below 250 C, about a third is at temperatures from 350-600 C, and the remainder is at temperatures above 600 C.//**Metal Products Except Machinery and Vehicles Shift to Electricity: ** Separately set the percentages of non-electricity, non-hydrogen fuel used by this industry in the BAU case to be shifted to electricity and to hydrogen. (If your settings total more than 100%, the effects will be scaled down proportionately so that the total fuel shifted does not exceed 100%.) Over 90% of thermal fuels (excluding feedstocks) are used to generate process heat or to fuel boilers. Generally, lower-temperature heat is easier to electrify than higher-temperature heat, while hydrogen can meet heat needs of any temprature. In the top-emitting 14 industries in the U.S., just under 50% of heat demand is at tempratures below 250 C, about a third is at temperatures from 350-600 C, and the remainder is at temperatures above 600 C.//**Metal Products Except Machinery and Vehicles Shift to Hydrogen: ** Separately set the percentages of non-electricity, non-hydrogen fuel used by this industry in the BAU case to be shifted to electricity and to hydrogen. (If your settings total more than 100%, the effects will be scaled down proportionately so that the total fuel shifted does not exceed 100%.) Over 90% of thermal fuels (excluding feedstocks) are used to generate process heat or to fuel boilers. Generally, lower-temperature heat is easier to electrify than higher-temperature heat, while hydrogen can meet heat needs of any temprature. In the top-emitting 14 industries in the U.S., just under 50% of heat demand is at tempratures below 250 C, about a third is at temperatures from 350-600 C, and the remainder is at temperatures above 600 C.//**Computers and Electronics Shift to Electricity: ** Separately set the percentages of non-electricity, non-hydrogen fuel used by this industry in the BAU case to be shifted to electricity and to hydrogen. (If your settings total more than 100%, the effects will be scaled down proportionately so that the total fuel shifted does not exceed 100%.) Over 90% of thermal fuels (excluding feedstocks) are used to generate process heat or to fuel boilers. Generally, lower-temperature heat is easier to electrify than higher-temperature heat, while hydrogen can meet heat needs of any temprature. In the top-emitting 14 industries in the U.S., just under 50% of heat demand is at tempratures below 250 C, about a third is at temperatures from 350-600 C, and the remainder is at temperatures above 600 C.//**Computers and Electronics Shift to Hydrogen: ** Separately set the percentages of non-electricity, non-hydrogen fuel used by this industry in the BAU case to be shifted to electricity and to hydrogen. (If your settings total more than 100%, the effects will be scaled down proportionately so that the total fuel shifted does not exceed 100%.) Over 90% of thermal fuels (excluding feedstocks) are used to generate process heat or to fuel boilers. Generally, lower-temperature heat is easier to electrify than higher-temperature heat, while hydrogen can meet heat needs of any temprature. In the top-emitting 14 industries in the U.S., just under 50% of heat demand is at tempratures below 250 C, about a third is at temperatures from 350-600 C, and the remainder is at temperatures above 600 C.//**Appliances and Electrical Equipment Shift to Electricity: ** Separately set the percentages of non-electricity, non-hydrogen fuel used by this industry in the BAU case to be shifted to electricity and to hydrogen. (If your settings total more than 100%, the effects will be scaled down proportionately so that the total fuel shifted does not exceed 100%.) Over 90% of thermal fuels (excluding feedstocks) are used to generate process heat or to fuel boilers. Generally, lower-temperature heat is easier to electrify than higher-temperature heat, while hydrogen can meet heat needs of any temprature. In the top-emitting 14 industries in the U.S., just under 50% of heat demand is at tempratures below 250 C, about a third is at temperatures from 350-600 C, and the remainder is at temperatures above 600 C.//**Appliances and Electrical Equipment Shift to Hydrogen: ** Separately set the percentages of non-electricity, non-hydrogen fuel used by this industry in the BAU case to be shifted to electricity and to hydrogen. (If your settings total more than 100%, the effects will be scaled down proportionately so that the total fuel shifted does not exceed 100%.) Over 90% of thermal fuels (excluding feedstocks) are used to generate process heat or to fuel boilers. Generally, lower-temperature heat is easier to electrify than higher-temperature heat, while hydrogen can meet heat needs of any temprature. In the top-emitting 14 industries in the U.S., just under 50% of heat demand is at tempratures below 250 C, about a third is at temperatures from 350-600 C, and the remainder is at temperatures above 600 C.//**Other Machinery Shift to Electricity: ** Separately set the percentages of non-electricity, non-hydrogen fuel used by this industry in the BAU case to be shifted to electricity and to hydrogen. (If your settings total more than 100%, the effects will be scaled down proportionately so that the total fuel shifted does not exceed 100%.) Over 90% of thermal fuels (excluding feedstocks) are used to generate process heat or to fuel boilers. Generally, lower-temperature heat is easier to electrify than higher-temperature heat, while hydrogen can meet heat needs of any temprature. In the top-emitting 14 industries in the U.S., just under 50% of heat demand is at tempratures below 250 C, about a third is at temperatures from 350-600 C, and the remainder is at temperatures above 600 C.//**Other Machinery Shift to Hydrogen: ** Separately set the percentages of non-electricity, non-hydrogen fuel used by this industry in the BAU case to be shifted to electricity and to hydrogen. (If your settings total more than 100%, the effects will be scaled down proportionately so that the total fuel shifted does not exceed 100%.) Over 90% of thermal fuels (excluding feedstocks) are used to generate process heat or to fuel boilers. Generally, lower-temperature heat is easier to electrify than higher-temperature heat, while hydrogen can meet heat needs of any temprature. In the top-emitting 14 industries in the U.S., just under 50% of heat demand is at tempratures below 250 C, about a third is at temperatures from 350-600 C, and the remainder is at temperatures above 600 C.//**Road Vehicles Shift to Electricity: ** Separately set the percentages of non-electricity, non-hydrogen fuel used by this industry in the BAU case to be shifted to electricity and to hydrogen. (If your settings total more than 100%, the effects will be scaled down proportionately so that the total fuel shifted does not exceed 100%.) Over 90% of thermal fuels (excluding feedstocks) are used to generate process heat or to fuel boilers. Generally, lower-temperature heat is easier to electrify than higher-temperature heat, while hydrogen can meet heat needs of any temprature. In the top-emitting 14 industries in the U.S., just under 50% of heat demand is at tempratures below 250 C, about a third is at temperatures from 350-600 C, and the remainder is at temperatures above 600 C.//**Road Vehicles Shift to Hydrogen: ** Separately set the percentages of non-electricity, non-hydrogen fuel used by this industry in the BAU case to be shifted to electricity and to hydrogen. (If your settings total more than 100%, the effects will be scaled down proportionately so that the total fuel shifted does not exceed 100%.) Over 90% of thermal fuels (excluding feedstocks) are used to generate process heat or to fuel boilers. Generally, lower-temperature heat is easier to electrify than high | industry-ag-main.html#fuel-switching | industry-elec-and-hydrogen.html | 0 | 0 | 0
Industry | Electrification + Hydrogen | Fraction of Industrial Fuel Use Shifted to Other Fuels | other manufacturing 31T33 | LPG propane or butane if | Other Manufacturing | Shift to LPG Propane or Butane | 1426 | No | Electrification + Hydrogen | indst fuel type shifting | 0% | 100% | 1% | % of fuel shifted | **Description:** This policy reduces greenhouse gas emissions from the selected industry by switching the fuels used by facilities to electricity and/or hydrogen. Only fuel consumed for energy, not fuel used as a chemical feedstock, is affected by this policy. Separately set the percentages of non-electricity, non-hydrogen fuel used by this industry in the BAU case to be shifted to electricity and to hydrogen. (If your settings total more than 100%, the effects will be scaled down proportionately so that the total fuel shifted does not exceed 100%.) Over 90% of thermal fuels (excluding feedstocks) are used to generate process heat or to fuel boilers. Generally, lower-temperature heat is easier to electrify than higher-temperature heat, while hydrogen can meet heat needs of any temprature. In the top-emitting 14 industries in the U.S., just under 50% of heat demand is at tempratures below 250 C, about a third is at temperatures from 350-600 C, and the remainder is at temperatures above 600 C. // **Guidance for setting values: **//**Agriculture and Forestry Shift to Electricity: ** Separately set the percentages of non-electricity, non-hydrogen fuel used by this industry in the BAU case to be shifted to electricity and to hydrogen. (If your settings total more than 100%, the effects will be scaled down proportionately so that the total fuel shifted does not exceed 100%.) Over 90% of thermal fuels (excluding feedstocks) are used to generate process heat or to fuel boilers. Generally, lower-temperature heat is easier to electrify than higher-temperature heat, while hydrogen can meet heat needs of any temprature. In the top-emitting 14 industries in the U.S., just under 50% of heat demand is at tempratures below 250 C, about a third is at temperatures from 350-600 C, and the remainder is at temperatures above 600 C.//**Agriculture and Forestry Shift to Hydrogen: ** Separately set the percentages of non-electricity, non-hydrogen fuel used by this industry in the BAU case to be shifted to electricity and to hydrogen. (If your settings total more than 100%, the effects will be scaled down proportionately so that the total fuel shifted does not exceed 100%.) Over 90% of thermal fuels (excluding feedstocks) are used to generate process heat or to fuel boilers. Generally, lower-temperature heat is easier to electrify than higher-temperature heat, while hydrogen can meet heat needs of any temprature. In the top-emitting 14 industries in the U.S., just under 50% of heat demand is at tempratures below 250 C, about a third is at temperatures from 350-600 C, and the remainder is at temperatures above 600 C.//**Coal Mining Shift to Electricity: ** Separately set the percentages of non-electricity, non-hydrogen fuel used by this industry in the BAU case to be shifted to electricity and to hydrogen. (If your settings total more than 100%, the effects will be scaled down proportionately so that the total fuel shifted does not exceed 100%.) Over 90% of thermal fuels (excluding feedstocks) are used to generate process heat or to fuel boilers. Generally, lower-temperature heat is easier to electrify than higher-temperature heat, while hydrogen can meet heat needs of any temprature. In the top-emitting 14 industries in the U.S., just under 50% of heat demand is at tempratures below 250 C, about a third is at temperatures from 350-600 C, and the remainder is at temperatures above 600 C.//**Coal Mining Shift to Hydrogen: ** Separately set the percentages of non-electricity, non-hydrogen fuel used by this industry in the BAU case to be shifted to electricity and to hydrogen. (If your settings total more than 100%, the effects will be scaled down proportionately so that the total fuel shifted does not exceed 100%.) Over 90% of thermal fuels (excluding feedstocks) are used to generate process heat or to fuel boilers. Generally, lower-temperature heat is easier to electrify than higher-temperature heat, while hydrogen can meet heat needs of any temprature. In the top-emitting 14 industries in the U.S., just under 50% of heat demand is at tempratures below 250 C, about a third is at temperatures from 350-600 C, and the remainder is at temperatures above 600 C.//**Oil and Gas Extraction Shift to Electricity: ** Separately set the percentages of non-electricity, non-hydrogen fuel used by this industry in the BAU case to be shifted to electricity and to hydrogen. (If your settings total more than 100%, the effects will be scaled down proportionately so that the total fuel shifted does not exceed 100%.) Over 90% of thermal fuels (excluding feedstocks) are used to generate process heat or to fuel boilers. Generally, lower-temperature heat is easier to electrify than higher-temperature heat, while hydrogen can meet heat needs of any temprature. In the top-emitting 14 industries in the U.S., just under 50% of heat demand is at tempratures below 250 C, about a third is at temperatures from 350-600 C, and the remainder is at temperatures above 600 C.//**Oil and Gas Extraction Shift to Hydrogen: ** Separately set the percentages of non-electricity, non-hydrogen fuel used by this industry in the BAU case to be shifted to electricity and to hydrogen. (If your settings total more than 100%, the effects will be scaled down proportionately so that the total fuel shifted does not exceed 100%.) Over 90% of thermal fuels (excluding feedstocks) are used to generate process heat or to fuel boilers. Generally, lower-temperature heat is easier to electrify than higher-temperature heat, while hydrogen can meet heat needs of any temprature. In the top-emitting 14 industries in the U.S., just under 50% of heat demand is at tempratures below 250 C, about a third is at temperatures from 350-600 C, and the remainder is at temperatures above 600 C.//**Other Mining and Quarrying Shift to Electricity: ** Separately set the percentages of non-electricity, non-hydrogen fuel used by this industry in the BAU case to be shifted to electricity and to hydrogen. (If your settings total more than 100%, the effects will be scaled down proportionately so that the total fuel shifted does not exceed 100%.) Over 90% of thermal fuels (excluding feedstocks) are used to generate process heat or to fuel boilers. Generally, lower-temperature heat is easier to electrify than higher-temperature heat, while hydrogen can meet heat needs of any temprature. In the top-emitting 14 industries in the U.S., just under 50% of heat demand is at tempratures below 250 C, about a third is at temperatures from 350-600 C, and the remainder is at temperatures above 600 C.//**Other Mining and Quarrying Shift to Hydrogen: ** Separately set the percentages of non-electricity, non-hydrogen fuel used by this industry in the BAU case to be shifted to electricity and to hydrogen. (If your settings total more than 100%, the effects will be scaled down proportionately so that the total fuel shifted does not exceed 100%.) Over 90% of thermal fuels (excluding feedstocks) are used to generate process heat or to fuel boilers. Generally, lower-temperature heat is easier to electrify than higher-temperature heat, while hydrogen can meet heat needs of any temprature. In the top-emitting 14 industries in the U.S., just under 50% of heat demand is at tempratures below 250 C, about a third is at temperatures from 350-600 C, and the remainder is at temperatures above 600 C.//**Food Beverage and Tobacco Shift to Electricity: ** Separately set the percentages of non-electricity, non-hydrogen fuel used by this industry in the BAU case to be shifted to electricity and to hydrogen. (If your settings total more than 100%, the effects will be scaled down proportionately so that the total fuel shifted does not exceed 100%.) Over 90% of thermal fuels (excluding feedstocks) are used to generate process heat or to fuel boilers. Generally, lower-temperature heat is easier to electrify than higher-temperature heat, while hydrogen can meet heat needs of any temprature. In the top-emitting 14 industries in the U.S., just under 50% of heat demand is at tempratures below 250 C, about a third is at temperatures from 350-600 C, and the remainder is at temperatures above 600 C.//**Food Beverage and Tobacco Shift to Hydrogen: ** Separately set the percentages of non-electricity, non-hydrogen fuel used by this industry in the BAU case to be shifted to electricity and to hydrogen. (If your settings total more than 100%, the effects will be scaled down proportionately so that the total fuel shifted does not exceed 100%.) Over 90% of thermal fuels (excluding feedstocks) are used to generate process heat or to fuel boilers. Generally, lower-temperature heat is easier to electrify than higher-temperature heat, while hydrogen can meet heat needs of any temprature. In the top-emitting 14 industries in the U.S., just under 50% of heat demand is at tempratures below 250 C, about a third is at temperatures from 350-600 C, and the remainder is at temperatures above 600 C.//**Textiles Apparel and Leather Shift to Electricity: ** Separately set the percentages of non-electricity, non-hydrogen fuel used by this industry in the BAU case to be shifted to electricity and to hydrogen. (If your settings total more than 100%, the effects will be scaled down proportionately so that the total fuel shifted does not exceed 100%.) Over 90% of thermal fuels (excluding feedstocks) are used to generate process heat or to fuel boilers. Generally, lower-temperature heat is easier to electrify than higher-temperature heat, while hydrogen can meet heat needs of any temprature. In the top-emitting 14 industries in the U.S., just under 50% of heat demand is at tempratures below 250 C, about a third is at temperatures from 350-600 C, and the remainder is at temperatures above 600 C.//**Textiles Apparel and Leather Shift to Hydrogen: ** Separately set the percentages of non-electricity, non-hydrogen fuel used by this industry in the BAU case to be shifted to electricity and to hydrogen. (If your settings total more than 100%, the effects will be scaled down proportionately so that the total fuel shifted does not exceed 100%.) Over 90% of thermal fuels (excluding feedstocks) are used to generate process heat or to fuel boilers. Generally, lower-temperature heat is easier to electrify than higher-temperature heat, while hydrogen can meet heat needs of any temprature. In the top-emitting 14 industries in the U.S., just under 50% of heat demand is at tempratures below 250 C, about a third is at temperatures from 350-600 C, and the remainder is at temperatures above 600 C.//**Wood Products Shift to Electricity: ** Separately set the percentages of non-electricity, non-hydrogen fuel used by this industry in the BAU case to be shifted to electricity and to hydrogen. (If your settings total more than 100%, the effects will be scaled down proportionately so that the total fuel shifted does not exceed 100%.) Over 90% of thermal fuels (excluding feedstocks) are used to generate process heat or to fuel boilers. Generally, lower-temperature heat is easier to electrify than higher-temperature heat, while hydrogen can meet heat needs of any temprature. In the top-emitting 14 industries in the U.S., just under 50% of heat demand is at tempratures below 250 C, about a third is at temperatures from 350-600 C, and the remainder is at temperatures above 600 C.//**Wood Products Shift to Hydrogen: ** Separately set the percentages of non-electricity, non-hydrogen fuel used by this industry in the BAU case to be shifted to electricity and to hydrogen. (If your settings total more than 100%, the effects will be scaled down proportionately so that the total fuel shifted does not exceed 100%.) Over 90% of thermal fuels (excluding feedstocks) are used to generate process heat or to fuel boilers. Generally, lower-temperature heat is easier to electrify than higher-temperature heat, while hydrogen can meet heat needs of any temprature. In the top-emitting 14 industries in the U.S., just under 50% of heat demand is at tempratures below 250 C, about a third is at temperatures from 350-600 C, and the remainder is at temperatures above 600 C.//**Pulp Paper and Printing Shift to Electricity: ** Separately set the percentages of non-electricity, non-hydrogen fuel used by this industry in the BAU case to be shifted to electricity and to hydrogen. (If your settings total more than 100%, the effects will be scaled down proportionately so that the total fuel shifted does not exceed 100%.) Over 90% of thermal fuels (excluding feedstocks) are used to generate process heat or to fuel boilers. Generally, lower-temperature heat is easier to electrify than higher-temperature heat, while hydrogen can meet heat needs of any temprature. In the top-emitting 14 industries in the U.S., just under 50% of heat demand is at tempratures below 250 C, about a third is at temperatures from 350-600 C, and the remainder is at temperatures above 600 C.//**Pulp Paper and Printing Shift to Hydrogen: ** Separately set the percentages of non-electricity, non-hydrogen fuel used by this industry in the BAU case to be shifted to electricity and to hydrogen. (If your settings total more than 100%, the effects will be scaled down proportionately so that the total fuel shifted does not exceed 100%.) Over 90% of thermal fuels (excluding feedstocks) are used to generate process heat or to fuel boilers. Generally, lower-temperature heat is easier to electrify than higher-temperature heat, while hydrogen can meet heat needs of any temprature. In the top-emitting 14 industries in the U.S., just under 50% of heat demand is at tempratures below 250 C, about a third is at temperatures from 350-600 C, and the remainder is at temperatures above 600 C.//**Refined Petroleum and Coke Shift to Electricity: ** Separately set the percentages of non-electricity, non-hydrogen fuel used by this industry in the BAU case to be shifted to electricity and to hydrogen. (If your settings total more than 100%, the effects will be scaled down proportionately so that the total fuel shifted does not exceed 100%.) Over 90% of thermal fuels (excluding feedstocks) are used to generate process heat or to fuel boilers. Generally, lower-temperature heat is easier to electrify than higher-temperature heat, while hydrogen can meet heat needs of any temprature. In the top-emitting 14 industries in the U.S., just under 50% of heat demand is at tempratures below 250 C, about a third is at temperatures from 350-600 C, and the remainder is at temperatures above 600 C.//**Refined Petroleum and Coke Shift to Hydrogen: ** Separately set the percentages of non-electricity, non-hydrogen fuel used by this industry in the BAU case to be shifted to electricity and to hydrogen. (If your settings total more than 100%, the effects will be scaled down proportionately so that the total fuel shifted does not exceed 100%.) Over 90% of thermal fuels (excluding feedstocks) are used to generate process heat or to fuel boilers. Generally, lower-temperature heat is easier to electrify than higher-temperature heat, while hydrogen can meet heat needs of any temprature. In the top-emitting 14 industries in the U.S., just under 50% of heat demand is at tempratures below 250 C, about a third is at temperatures from 350-600 C, and the remainder is at temperatures above 600 C.//**Chemicals Shift to Electricity: ** Separately set the percentages of non-electricity, non-hydrogen fuel used by this industry in the BAU case to be shifted to electricity and to hydrogen. (If your settings total more than 100%, the effects will be scaled down proportionately so that the total fuel shifted does not exceed 100%.) Over 90% of thermal fuels (excluding feedstocks) are used to generate process heat or to fuel boilers. Generally, lower-temperature heat is easier to electrify than higher-temperature heat, while hydrogen can meet heat needs of any temprature. In the top-emitting 14 industries in the U.S., just under 50% of heat demand is at tempratures below 250 C, about a third is at temperatures from 350-600 C, and the remainder is at temperatures above 600 C.//**Chemicals Shift to Hydrogen: ** Separately set the percentages of non-electricity, non-hydrogen fuel used by this industry in the BAU case to be shifted to electricity and to hydrogen. (If your settings total more than 100%, the effects will be scaled down proportionately so that the total fuel shifted does not exceed 100%.) Over 90% of thermal fuels (excluding feedstocks) are used to generate process heat or to fuel boilers. Generally, lower-temperature heat is easier to electrify than higher-temperature heat, while hydrogen can meet heat needs of any temprature. In the top-emitting 14 industries in the U.S., just under 50% of heat demand is at tempratures below 250 C, about a third is at temperatures from 350-600 C, and the remainder is at temperatures above 600 C.//**Rubber and Plastic Products Shift to Electricity: ** Separately set the percentages of non-electricity, non-hydrogen fuel used by this industry in the BAU case to be shifted to electricity and to hydrogen. (If your settings total more than 100%, the effects will be scaled down proportionately so that the total fuel shifted does not exceed 100%.) Over 90% of thermal fuels (excluding feedstocks) are used to generate process heat or to fuel boilers. Generally, lower-temperature heat is easier to electrify than higher-temperature heat, while hydrogen can meet heat needs of any temprature. In the top-emitting 14 industries in the U.S., just under 50% of heat demand is at tempratures below 250 C, about a third is at temperatures from 350-600 C, and the remainder is at temperatures above 600 C.//**Rubber and Plastic Products Shift to Hydrogen: ** Separately set the percentages of non-electricity, non-hydrogen fuel used by this industry in the BAU case to be shifted to electricity and to hydrogen. (If your settings total more than 100%, the effects will be scaled down proportionately so that the total fuel shifted does not exceed 100%.) Over 90% of thermal fuels (excluding feedstocks) are used to generate process heat or to fuel boilers. Generally, lower-temperature heat is easier to electrify than higher-temperature heat, while hydrogen can meet heat needs of any temprature. In the top-emitting 14 industries in the U.S., just under 50% of heat demand is at tempratures below 250 C, about a third is at temperatures from 350-600 C, and the remainder is at temperatures above 600 C.//**Glass and Glass Products Shift to Electricity: ** Separately set the percentages of non-electricity, non-hydrogen fuel used by this industry in the BAU case to be shifted to electricity and to hydrogen. (If your settings total more than 100%, the effects will be scaled down proportionately so that the total fuel shifted does not exceed 100%.) Over 90% of thermal fuels (excluding feedstocks) are used to generate process heat or to fuel boilers. Generally, lower-temperature heat is easier to electrify than higher-temperature heat, while hydrogen can meet heat needs of any temprature. In the top-emitting 14 industries in the U.S., just under 50% of heat demand is at tempratures below 250 C, about a third is at temperatures from 350-600 C, and the remainder is at temperatures above 600 C.//**Glass and Glass Products Shift to Hydrogen: ** Separately set the percentages of non-electricity, non-hydrogen fuel used by this industry in the BAU case to be shifted to electricity and to hydrogen. (If your settings total more than 100%, the effects will be scaled down proportionately so that the total fuel shifted does not exceed 100%.) Over 90% of thermal fuels (excluding feedstocks) are used to generate process heat or to fuel boilers. Generally, lower-temperature heat is easier to electrify than higher-temperature heat, while hydrogen can meet heat needs of any temprature. In the top-emitting 14 industries in the U.S., just under 50% of heat demand is at tempratures below 250 C, about a third is at temperatures from 350-600 C, and the remainder is at temperatures above 600 C.//**Cement and Other Nonmetallic Minerals Shift to Electricity: ** Separately set the percentages of non-electricity, non-hydrogen fuel used by this industry in the BAU case to be shifted to electricity and to hydrogen. (If your settings total more than 100%, the effects will be scaled down proportionately so that the total fuel shifted does not exceed 100%.) Over 90% of thermal fuels (excluding feedstocks) are used to generate process heat or to fuel boilers. Generally, lower-temperature heat is easier to electrify than higher-temperature heat, while hydrogen can meet heat needs of any temprature. In the top-emitting 14 industries in the U.S., just under 50% of heat demand is at tempratures below 250 C, about a third is at temperatures from 350-600 C, and the remainder is at temperatures above 600 C.//**Cement and Other Nonmetallic Minerals Shift to Hydrogen: ** Separately set the percentages of non-electricity, non-hydrogen fuel used by this industry in the BAU case to be shifted to electricity and to hydrogen. (If your settings total more than 100%, the effects will be scaled down proportionately so that the total fuel shifted does not exceed 100%.) Over 90% of thermal fuels (excluding feedstocks) are used to generate process heat or to fuel boilers. Generally, lower-temperature heat is easier to electrify than higher-temperature heat, while hydrogen can meet heat needs of any temprature. In the top-emitting 14 industries in the U.S., just under 50% of heat demand is at tempratures below 250 C, about a third is at temperatures from 350-600 C, and the remainder is at temperatures above 600 C.//**Iron and Steel Shift to Electricity: ** Separately set the percentages of non-electricity, non-hydrogen fuel used by this industry in the BAU case to be shifted to electricity and to hydrogen. (If your settings total more than 100%, the effects will be scaled down proportionately so that the total fuel shifted does not exceed 100%.) Over 90% of thermal fuels (excluding feedstocks) are used to generate process heat or to fuel boilers. Generally, lower-temperature heat is easier to electrify than higher-temperature heat, while hydrogen can meet heat needs of any temprature. In the top-emitting 14 industries in the U.S., just under 50% of heat demand is at tempratures below 250 C, about a third is at temperatures from 350-600 C, and the remainder is at temperatures above 600 C.//**Iron and Steel Shift to Hydrogen: ** Separately set the percentages of non-electricity, non-hydrogen fuel used by this industry in the BAU case to be shifted to electricity and to hydrogen. (If your settings total more than 100%, the effects will be scaled down proportionately so that the total fuel shifted does not exceed 100%.) Over 90% of thermal fuels (excluding feedstocks) are used to generate process heat or to fuel boilers. Generally, lower-temperature heat is easier to electrify than higher-temperature heat, while hydrogen can meet heat needs of any temprature. In the top-emitting 14 industries in the U.S., just under 50% of heat demand is at tempratures below 250 C, about a third is at temperatures from 350-600 C, and the remainder is at temperatures above 600 C.//**Other Metals Shift to Electricity: ** Separately set the percentages of non-electricity, non-hydrogen fuel used by this industry in the BAU case to be shifted to electricity and to hydrogen. (If your settings total more than 100%, the effects will be scaled down proportionately so that the total fuel shifted does not exceed 100%.) Over 90% of thermal fuels (excluding feedstocks) are used to generate process heat or to fuel boilers. Generally, lower-temperature heat is easier to electrify than higher-temperature heat, while hydrogen can meet heat needs of any temprature. In the top-emitting 14 industries in the U.S., just under 50% of heat demand is at tempratures below 250 C, about a third is at temperatures from 350-600 C, and the remainder is at temperatures above 600 C.//**Other Metals Shift to Hydrogen: ** Separately set the percentages of non-electricity, non-hydrogen fuel used by this industry in the BAU case to be shifted to electricity and to hydrogen. (If your settings total more than 100%, the effects will be scaled down proportionately so that the total fuel shifted does not exceed 100%.) Over 90% of thermal fuels (excluding feedstocks) are used to generate process heat or to fuel boilers. Generally, lower-temperature heat is easier to electrify than higher-temperature heat, while hydrogen can meet heat needs of any temprature. In the top-emitting 14 industries in the U.S., just under 50% of heat demand is at tempratures below 250 C, about a third is at temperatures from 350-600 C, and the remainder is at temperatures above 600 C.//**Metal Products Except Machinery and Vehicles Shift to Electricity: ** Separately set the percentages of non-electricity, non-hydrogen fuel used by this industry in the BAU case to be shifted to electricity and to hydrogen. (If your settings total more than 100%, the effects will be scaled down proportionately so that the total fuel shifted does not exceed 100%.) Over 90% of thermal fuels (excluding feedstocks) are used to generate process heat or to fuel boilers. Generally, lower-temperature heat is easier to electrify than higher-temperature heat, while hydrogen can meet heat needs of any temprature. In the top-emitting 14 industries in the U.S., just under 50% of heat demand is at tempratures below 250 C, about a third is at temperatures from 350-600 C, and the remainder is at temperatures above 600 C.//**Metal Products Except Machinery and Vehicles Shift to Hydrogen: ** Separately set the percentages of non-electricity, non-hydrogen fuel used by this industry in the BAU case to be shifted to electricity and to hydrogen. (If your settings total more than 100%, the effects will be scaled down proportionately so that the total fuel shifted does not exceed 100%.) Over 90% of thermal fuels (excluding feedstocks) are used to generate process heat or to fuel boilers. Generally, lower-temperature heat is easier to electrify than higher-temperature heat, while hydrogen can meet heat needs of any temprature. In the top-emitting 14 industries in the U.S., just under 50% of heat demand is at tempratures below 250 C, about a third is at temperatures from 350-600 C, and the remainder is at temperatures above 600 C.//**Computers and Electronics Shift to Electricity: ** Separately set the percentages of non-electricity, non-hydrogen fuel used by this industry in the BAU case to be shifted to electricity and to hydrogen. (If your settings total more than 100%, the effects will be scaled down proportionately so that the total fuel shifted does not exceed 100%.) Over 90% of thermal fuels (excluding feedstocks) are used to generate process heat or to fuel boilers. Generally, lower-temperature heat is easier to electrify than higher-temperature heat, while hydrogen can meet heat needs of any temprature. In the top-emitting 14 industries in the U.S., just under 50% of heat demand is at tempratures below 250 C, about a third is at temperatures from 350-600 C, and the remainder is at temperatures above 600 C.//**Computers and Electronics Shift to Hydrogen: ** Separately set the percentages of non-electricity, non-hydrogen fuel used by this industry in the BAU case to be shifted to electricity and to hydrogen. (If your settings total more than 100%, the effects will be scaled down proportionately so that the total fuel shifted does not exceed 100%.) Over 90% of thermal fuels (excluding feedstocks) are used to generate process heat or to fuel boilers. Generally, lower-temperature heat is easier to electrify than higher-temperature heat, while hydrogen can meet heat needs of any temprature. In the top-emitting 14 industries in the U.S., just under 50% of heat demand is at tempratures below 250 C, about a third is at temperatures from 350-600 C, and the remainder is at temperatures above 600 C.//**Appliances and Electrical Equipment Shift to Electricity: ** Separately set the percentages of non-electricity, non-hydrogen fuel used by this industry in the BAU case to be shifted to electricity and to hydrogen. (If your settings total more than 100%, the effects will be scaled down proportionately so that the total fuel shifted does not exceed 100%.) Over 90% of thermal fuels (excluding feedstocks) are used to generate process heat or to fuel boilers. Generally, lower-temperature heat is easier to electrify than higher-temperature heat, while hydrogen can meet heat needs of any temprature. In the top-emitting 14 industries in the U.S., just under 50% of heat demand is at tempratures below 250 C, about a third is at temperatures from 350-600 C, and the remainder is at temperatures above 600 C.//**Appliances and Electrical Equipment Shift to Hydrogen: ** Separately set the percentages of non-electricity, non-hydrogen fuel used by this industry in the BAU case to be shifted to electricity and to hydrogen. (If your settings total more than 100%, the effects will be scaled down proportionately so that the total fuel shifted does not exceed 100%.) Over 90% of thermal fuels (excluding feedstocks) are used to generate process heat or to fuel boilers. Generally, lower-temperature heat is easier to electrify than higher-temperature heat, while hydrogen can meet heat needs of any temprature. In the top-emitting 14 industries in the U.S., just under 50% of heat demand is at tempratures below 250 C, about a third is at temperatures from 350-600 C, and the remainder is at temperatures above 600 C.//**Other Machinery Shift to Electricity: ** Separately set the percentages of non-electricity, non-hydrogen fuel used by this industry in the BAU case to be shifted to electricity and to hydrogen. (If your settings total more than 100%, the effects will be scaled down proportionately so that the total fuel shifted does not exceed 100%.) Over 90% of thermal fuels (excluding feedstocks) are used to generate process heat or to fuel boilers. Generally, lower-temperature heat is easier to electrify than higher-temperature heat, while hydrogen can meet heat needs of any temprature. In the top-emitting 14 industries in the U.S., just under 50% of heat demand is at tempratures below 250 C, about a third is at temperatures from 350-600 C, and the remainder is at temperatures above 600 C.//**Other Machinery Shift to Hydrogen: ** Separately set the percentages of non-electricity, non-hydrogen fuel used by this industry in the BAU case to be shifted to electricity and to hydrogen. (If your settings total more than 100%, the effects will be scaled down proportionately so that the total fuel shifted does not exceed 100%.) Over 90% of thermal fuels (excluding feedstocks) are used to generate process heat or to fuel boilers. Generally, lower-temperature heat is easier to electrify than higher-temperature heat, while hydrogen can meet heat needs of any temprature. In the top-emitting 14 industries in the U.S., just under 50% of heat demand is at tempratures below 250 C, about a third is at temperatures from 350-600 C, and the remainder is at temperatures above 600 C.//**Road Vehicles Shift to Electricity: ** Separately set the percentages of non-electricity, non-hydrogen fuel used by this industry in the BAU case to be shifted to electricity and to hydrogen. (If your settings total more than 100%, the effects will be scaled down proportionately so that the total fuel shifted does not exceed 100%.) Over 90% of thermal fuels (excluding feedstocks) are used to generate process heat or to fuel boilers. Generally, lower-temperature heat is easier to electrify than higher-temperature heat, while hydrogen can meet heat needs of any temprature. In the top-emitting 14 industries in the U.S., just under 50% of heat demand is at tempratures below 250 C, about a third is at temperatures from 350-600 C, and the remainder is at temperatures above 600 C.//**Road Vehicles Shift to Hydrogen: ** Separately set the percentages of non-electricity, non-hydrogen fuel used by this industry in the BAU case to be shifted to electricity and to hydrogen. (If your settings total more than 100%, the effects will be scaled down proportionately so that the total fuel shifted does not exceed 100%.) Over 90% of thermal fuels (excluding feedstocks) are used to generate process heat or to fuel boilers. Generally, lower-temperature heat is easier to electrify than high | industry-ag-main.html#fuel-switching | industry-elec-and-hydrogen.html | 0 | 0 | 0
Industry | Electrification + Hydrogen | Fraction of Industrial Fuel Use Shifted to Other Fuels | other manufacturing 31T33 | hydrogen if | Other Manufacturing | Shift to Hydrogen | 1427 | Yes | Electrification + Hydrogen | indst fuel type shifting | 0% | 100% | 1% | % of fuel shifted | **Description:** This policy reduces greenhouse gas emissions from the selected industry by switching the fuels used by facilities to electricity and/or hydrogen. Only fuel consumed for energy, not fuel used as a chemical feedstock, is affected by this policy. Separately set the percentages of non-electricity, non-hydrogen fuel used by this industry in the BAU case to be shifted to electricity and to hydrogen. (If your settings total more than 100%, the effects will be scaled down proportionately so that the total fuel shifted does not exceed 100%.) Over 90% of thermal fuels (excluding feedstocks) are used to generate process heat or to fuel boilers. Generally, lower-temperature heat is easier to electrify than higher-temperature heat, while hydrogen can meet heat needs of any temprature. In the top-emitting 14 industries in the U.S., just under 50% of heat demand is at tempratures below 250 C, about a third is at temperatures from 350-600 C, and the remainder is at temperatures above 600 C. // **Guidance for setting values: **//**Agriculture and Forestry Shift to Electricity: ** Separately set the percentages of non-electricity, non-hydrogen fuel used by this industry in the BAU case to be shifted to electricity and to hydrogen. (If your settings total more than 100%, the effects will be scaled down proportionately so that the total fuel shifted does not exceed 100%.) Over 90% of thermal fuels (excluding feedstocks) are used to generate process heat or to fuel boilers. Generally, lower-temperature heat is easier to electrify than higher-temperature heat, while hydrogen can meet heat needs of any temprature. In the top-emitting 14 industries in the U.S., just under 50% of heat demand is at tempratures below 250 C, about a third is at temperatures from 350-600 C, and the remainder is at temperatures above 600 C.//**Agriculture and Forestry Shift to Hydrogen: ** Separately set the percentages of non-electricity, non-hydrogen fuel used by this industry in the BAU case to be shifted to electricity and to hydrogen. (If your settings total more than 100%, the effects will be scaled down proportionately so that the total fuel shifted does not exceed 100%.) Over 90% of thermal fuels (excluding feedstocks) are used to generate process heat or to fuel boilers. Generally, lower-temperature heat is easier to electrify than higher-temperature heat, while hydrogen can meet heat needs of any temprature. In the top-emitting 14 industries in the U.S., just under 50% of heat demand is at tempratures below 250 C, about a third is at temperatures from 350-600 C, and the remainder is at temperatures above 600 C.//**Coal Mining Shift to Electricity: ** Separately set the percentages of non-electricity, non-hydrogen fuel used by this industry in the BAU case to be shifted to electricity and to hydrogen. (If your settings total more than 100%, the effects will be scaled down proportionately so that the total fuel shifted does not exceed 100%.) Over 90% of thermal fuels (excluding feedstocks) are used to generate process heat or to fuel boilers. Generally, lower-temperature heat is easier to electrify than higher-temperature heat, while hydrogen can meet heat needs of any temprature. In the top-emitting 14 industries in the U.S., just under 50% of heat demand is at tempratures below 250 C, about a third is at temperatures from 350-600 C, and the remainder is at temperatures above 600 C.//**Coal Mining Shift to Hydrogen: ** Separately set the percentages of non-electricity, non-hydrogen fuel used by this industry in the BAU case to be shifted to electricity and to hydrogen. (If your settings total more than 100%, the effects will be scaled down proportionately so that the total fuel shifted does not exceed 100%.) Over 90% of thermal fuels (excluding feedstocks) are used to generate process heat or to fuel boilers. Generally, lower-temperature heat is easier to electrify than higher-temperature heat, while hydrogen can meet heat needs of any temprature. In the top-emitting 14 industries in the U.S., just under 50% of heat demand is at tempratures below 250 C, about a third is at temperatures from 350-600 C, and the remainder is at temperatures above 600 C.//**Oil and Gas Extraction Shift to Electricity: ** Separately set the percentages of non-electricity, non-hydrogen fuel used by this industry in the BAU case to be shifted to electricity and to hydrogen. (If your settings total more than 100%, the effects will be scaled down proportionately so that the total fuel shifted does not exceed 100%.) Over 90% of thermal fuels (excluding feedstocks) are used to generate process heat or to fuel boilers. Generally, lower-temperature heat is easier to electrify than higher-temperature heat, while hydrogen can meet heat needs of any temprature. In the top-emitting 14 industries in the U.S., just under 50% of heat demand is at tempratures below 250 C, about a third is at temperatures from 350-600 C, and the remainder is at temperatures above 600 C.//**Oil and Gas Extraction Shift to Hydrogen: ** Separately set the percentages of non-electricity, non-hydrogen fuel used by this industry in the BAU case to be shifted to electricity and to hydrogen. (If your settings total more than 100%, the effects will be scaled down proportionately so that the total fuel shifted does not exceed 100%.) Over 90% of thermal fuels (excluding feedstocks) are used to generate process heat or to fuel boilers. Generally, lower-temperature heat is easier to electrify than higher-temperature heat, while hydrogen can meet heat needs of any temprature. In the top-emitting 14 industries in the U.S., just under 50% of heat demand is at tempratures below 250 C, about a third is at temperatures from 350-600 C, and the remainder is at temperatures above 600 C.//**Other Mining and Quarrying Shift to Electricity: ** Separately set the percentages of non-electricity, non-hydrogen fuel used by this industry in the BAU case to be shifted to electricity and to hydrogen. (If your settings total more than 100%, the effects will be scaled down proportionately so that the total fuel shifted does not exceed 100%.) Over 90% of thermal fuels (excluding feedstocks) are used to generate process heat or to fuel boilers. Generally, lower-temperature heat is easier to electrify than higher-temperature heat, while hydrogen can meet heat needs of any temprature. In the top-emitting 14 industries in the U.S., just under 50% of heat demand is at tempratures below 250 C, about a third is at temperatures from 350-600 C, and the remainder is at temperatures above 600 C.//**Other Mining and Quarrying Shift to Hydrogen: ** Separately set the percentages of non-electricity, non-hydrogen fuel used by this industry in the BAU case to be shifted to electricity and to hydrogen. (If your settings total more than 100%, the effects will be scaled down proportionately so that the total fuel shifted does not exceed 100%.) Over 90% of thermal fuels (excluding feedstocks) are used to generate process heat or to fuel boilers. Generally, lower-temperature heat is easier to electrify than higher-temperature heat, while hydrogen can meet heat needs of any temprature. In the top-emitting 14 industries in the U.S., just under 50% of heat demand is at tempratures below 250 C, about a third is at temperatures from 350-600 C, and the remainder is at temperatures above 600 C.//**Food Beverage and Tobacco Shift to Electricity: ** Separately set the percentages of non-electricity, non-hydrogen fuel used by this industry in the BAU case to be shifted to electricity and to hydrogen. (If your settings total more than 100%, the effects will be scaled down proportionately so that the total fuel shifted does not exceed 100%.) Over 90% of thermal fuels (excluding feedstocks) are used to generate process heat or to fuel boilers. Generally, lower-temperature heat is easier to electrify than higher-temperature heat, while hydrogen can meet heat needs of any temprature. In the top-emitting 14 industries in the U.S., just under 50% of heat demand is at tempratures below 250 C, about a third is at temperatures from 350-600 C, and the remainder is at temperatures above 600 C.//**Food Beverage and Tobacco Shift to Hydrogen: ** Separately set the percentages of non-electricity, non-hydrogen fuel used by this industry in the BAU case to be shifted to electricity and to hydrogen. (If your settings total more than 100%, the effects will be scaled down proportionately so that the total fuel shifted does not exceed 100%.) Over 90% of thermal fuels (excluding feedstocks) are used to generate process heat or to fuel boilers. Generally, lower-temperature heat is easier to electrify than higher-temperature heat, while hydrogen can meet heat needs of any temprature. In the top-emitting 14 industries in the U.S., just under 50% of heat demand is at tempratures below 250 C, about a third is at temperatures from 350-600 C, and the remainder is at temperatures above 600 C.//**Textiles Apparel and Leather Shift to Electricity: ** Separately set the percentages of non-electricity, non-hydrogen fuel used by this industry in the BAU case to be shifted to electricity and to hydrogen. (If your settings total more than 100%, the effects will be scaled down proportionately so that the total fuel shifted does not exceed 100%.) Over 90% of thermal fuels (excluding feedstocks) are used to generate process heat or to fuel boilers. Generally, lower-temperature heat is easier to electrify than higher-temperature heat, while hydrogen can meet heat needs of any temprature. In the top-emitting 14 industries in the U.S., just under 50% of heat demand is at tempratures below 250 C, about a third is at temperatures from 350-600 C, and the remainder is at temperatures above 600 C.//**Textiles Apparel and Leather Shift to Hydrogen: ** Separately set the percentages of non-electricity, non-hydrogen fuel used by this industry in the BAU case to be shifted to electricity and to hydrogen. (If your settings total more than 100%, the effects will be scaled down proportionately so that the total fuel shifted does not exceed 100%.) Over 90% of thermal fuels (excluding feedstocks) are used to generate process heat or to fuel boilers. Generally, lower-temperature heat is easier to electrify than higher-temperature heat, while hydrogen can meet heat needs of any temprature. In the top-emitting 14 industries in the U.S., just under 50% of heat demand is at tempratures below 250 C, about a third is at temperatures from 350-600 C, and the remainder is at temperatures above 600 C.//**Wood Products Shift to Electricity: ** Separately set the percentages of non-electricity, non-hydrogen fuel used by this industry in the BAU case to be shifted to electricity and to hydrogen. (If your settings total more than 100%, the effects will be scaled down proportionately so that the total fuel shifted does not exceed 100%.) Over 90% of thermal fuels (excluding feedstocks) are used to generate process heat or to fuel boilers. Generally, lower-temperature heat is easier to electrify than higher-temperature heat, while hydrogen can meet heat needs of any temprature. In the top-emitting 14 industries in the U.S., just under 50% of heat demand is at tempratures below 250 C, about a third is at temperatures from 350-600 C, and the remainder is at temperatures above 600 C.//**Wood Products Shift to Hydrogen: ** Separately set the percentages of non-electricity, non-hydrogen fuel used by this industry in the BAU case to be shifted to electricity and to hydrogen. (If your settings total more than 100%, the effects will be scaled down proportionately so that the total fuel shifted does not exceed 100%.) Over 90% of thermal fuels (excluding feedstocks) are used to generate process heat or to fuel boilers. Generally, lower-temperature heat is easier to electrify than higher-temperature heat, while hydrogen can meet heat needs of any temprature. In the top-emitting 14 industries in the U.S., just under 50% of heat demand is at tempratures below 250 C, about a third is at temperatures from 350-600 C, and the remainder is at temperatures above 600 C.//**Pulp Paper and Printing Shift to Electricity: ** Separately set the percentages of non-electricity, non-hydrogen fuel used by this industry in the BAU case to be shifted to electricity and to hydrogen. (If your settings total more than 100%, the effects will be scaled down proportionately so that the total fuel shifted does not exceed 100%.) Over 90% of thermal fuels (excluding feedstocks) are used to generate process heat or to fuel boilers. Generally, lower-temperature heat is easier to electrify than higher-temperature heat, while hydrogen can meet heat needs of any temprature. In the top-emitting 14 industries in the U.S., just under 50% of heat demand is at tempratures below 250 C, about a third is at temperatures from 350-600 C, and the remainder is at temperatures above 600 C.//**Pulp Paper and Printing Shift to Hydrogen: ** Separately set the percentages of non-electricity, non-hydrogen fuel used by this industry in the BAU case to be shifted to electricity and to hydrogen. (If your settings total more than 100%, the effects will be scaled down proportionately so that the total fuel shifted does not exceed 100%.) Over 90% of thermal fuels (excluding feedstocks) are used to generate process heat or to fuel boilers. Generally, lower-temperature heat is easier to electrify than higher-temperature heat, while hydrogen can meet heat needs of any temprature. In the top-emitting 14 industries in the U.S., just under 50% of heat demand is at tempratures below 250 C, about a third is at temperatures from 350-600 C, and the remainder is at temperatures above 600 C.//**Refined Petroleum and Coke Shift to Electricity: ** Separately set the percentages of non-electricity, non-hydrogen fuel used by this industry in the BAU case to be shifted to electricity and to hydrogen. (If your settings total more than 100%, the effects will be scaled down proportionately so that the total fuel shifted does not exceed 100%.) Over 90% of thermal fuels (excluding feedstocks) are used to generate process heat or to fuel boilers. Generally, lower-temperature heat is easier to electrify than higher-temperature heat, while hydrogen can meet heat needs of any temprature. In the top-emitting 14 industries in the U.S., just under 50% of heat demand is at tempratures below 250 C, about a third is at temperatures from 350-600 C, and the remainder is at temperatures above 600 C.//**Refined Petroleum and Coke Shift to Hydrogen: ** Separately set the percentages of non-electricity, non-hydrogen fuel used by this industry in the BAU case to be shifted to electricity and to hydrogen. (If your settings total more than 100%, the effects will be scaled down proportionately so that the total fuel shifted does not exceed 100%.) Over 90% of thermal fuels (excluding feedstocks) are used to generate process heat or to fuel boilers. Generally, lower-temperature heat is easier to electrify than higher-temperature heat, while hydrogen can meet heat needs of any temprature. In the top-emitting 14 industries in the U.S., just under 50% of heat demand is at tempratures below 250 C, about a third is at temperatures from 350-600 C, and the remainder is at temperatures above 600 C.//**Chemicals Shift to Electricity: ** Separately set the percentages of non-electricity, non-hydrogen fuel used by this industry in the BAU case to be shifted to electricity and to hydrogen. (If your settings total more than 100%, the effects will be scaled down proportionately so that the total fuel shifted does not exceed 100%.) Over 90% of thermal fuels (excluding feedstocks) are used to generate process heat or to fuel boilers. Generally, lower-temperature heat is easier to electrify than higher-temperature heat, while hydrogen can meet heat needs of any temprature. In the top-emitting 14 industries in the U.S., just under 50% of heat demand is at tempratures below 250 C, about a third is at temperatures from 350-600 C, and the remainder is at temperatures above 600 C.//**Chemicals Shift to Hydrogen: ** Separately set the percentages of non-electricity, non-hydrogen fuel used by this industry in the BAU case to be shifted to electricity and to hydrogen. (If your settings total more than 100%, the effects will be scaled down proportionately so that the total fuel shifted does not exceed 100%.) Over 90% of thermal fuels (excluding feedstocks) are used to generate process heat or to fuel boilers. Generally, lower-temperature heat is easier to electrify than higher-temperature heat, while hydrogen can meet heat needs of any temprature. In the top-emitting 14 industries in the U.S., just under 50% of heat demand is at tempratures below 250 C, about a third is at temperatures from 350-600 C, and the remainder is at temperatures above 600 C.//**Rubber and Plastic Products Shift to Electricity: ** Separately set the percentages of non-electricity, non-hydrogen fuel used by this industry in the BAU case to be shifted to electricity and to hydrogen. (If your settings total more than 100%, the effects will be scaled down proportionately so that the total fuel shifted does not exceed 100%.) Over 90% of thermal fuels (excluding feedstocks) are used to generate process heat or to fuel boilers. Generally, lower-temperature heat is easier to electrify than higher-temperature heat, while hydrogen can meet heat needs of any temprature. In the top-emitting 14 industries in the U.S., just under 50% of heat demand is at tempratures below 250 C, about a third is at temperatures from 350-600 C, and the remainder is at temperatures above 600 C.//**Rubber and Plastic Products Shift to Hydrogen: ** Separately set the percentages of non-electricity, non-hydrogen fuel used by this industry in the BAU case to be shifted to electricity and to hydrogen. (If your settings total more than 100%, the effects will be scaled down proportionately so that the total fuel shifted does not exceed 100%.) Over 90% of thermal fuels (excluding feedstocks) are used to generate process heat or to fuel boilers. Generally, lower-temperature heat is easier to electrify than higher-temperature heat, while hydrogen can meet heat needs of any temprature. In the top-emitting 14 industries in the U.S., just under 50% of heat demand is at tempratures below 250 C, about a third is at temperatures from 350-600 C, and the remainder is at temperatures above 600 C.//**Glass and Glass Products Shift to Electricity: ** Separately set the percentages of non-electricity, non-hydrogen fuel used by this industry in the BAU case to be shifted to electricity and to hydrogen. (If your settings total more than 100%, the effects will be scaled down proportionately so that the total fuel shifted does not exceed 100%.) Over 90% of thermal fuels (excluding feedstocks) are used to generate process heat or to fuel boilers. Generally, lower-temperature heat is easier to electrify than higher-temperature heat, while hydrogen can meet heat needs of any temprature. In the top-emitting 14 industries in the U.S., just under 50% of heat demand is at tempratures below 250 C, about a third is at temperatures from 350-600 C, and the remainder is at temperatures above 600 C.//**Glass and Glass Products Shift to Hydrogen: ** Separately set the percentages of non-electricity, non-hydrogen fuel used by this industry in the BAU case to be shifted to electricity and to hydrogen. (If your settings total more than 100%, the effects will be scaled down proportionately so that the total fuel shifted does not exceed 100%.) Over 90% of thermal fuels (excluding feedstocks) are used to generate process heat or to fuel boilers. Generally, lower-temperature heat is easier to electrify than higher-temperature heat, while hydrogen can meet heat needs of any temprature. In the top-emitting 14 industries in the U.S., just under 50% of heat demand is at tempratures below 250 C, about a third is at temperatures from 350-600 C, and the remainder is at temperatures above 600 C.//**Cement and Other Nonmetallic Minerals Shift to Electricity: ** Separately set the percentages of non-electricity, non-hydrogen fuel used by this industry in the BAU case to be shifted to electricity and to hydrogen. (If your settings total more than 100%, the effects will be scaled down proportionately so that the total fuel shifted does not exceed 100%.) Over 90% of thermal fuels (excluding feedstocks) are used to generate process heat or to fuel boilers. Generally, lower-temperature heat is easier to electrify than higher-temperature heat, while hydrogen can meet heat needs of any temprature. In the top-emitting 14 industries in the U.S., just under 50% of heat demand is at tempratures below 250 C, about a third is at temperatures from 350-600 C, and the remainder is at temperatures above 600 C.//**Cement and Other Nonmetallic Minerals Shift to Hydrogen: ** Separately set the percentages of non-electricity, non-hydrogen fuel used by this industry in the BAU case to be shifted to electricity and to hydrogen. (If your settings total more than 100%, the effects will be scaled down proportionately so that the total fuel shifted does not exceed 100%.) Over 90% of thermal fuels (excluding feedstocks) are used to generate process heat or to fuel boilers. Generally, lower-temperature heat is easier to electrify than higher-temperature heat, while hydrogen can meet heat needs of any temprature. In the top-emitting 14 industries in the U.S., just under 50% of heat demand is at tempratures below 250 C, about a third is at temperatures from 350-600 C, and the remainder is at temperatures above 600 C.//**Iron and Steel Shift to Electricity: ** Separately set the percentages of non-electricity, non-hydrogen fuel used by this industry in the BAU case to be shifted to electricity and to hydrogen. (If your settings total more than 100%, the effects will be scaled down proportionately so that the total fuel shifted does not exceed 100%.) Over 90% of thermal fuels (excluding feedstocks) are used to generate process heat or to fuel boilers. Generally, lower-temperature heat is easier to electrify than higher-temperature heat, while hydrogen can meet heat needs of any temprature. In the top-emitting 14 industries in the U.S., just under 50% of heat demand is at tempratures below 250 C, about a third is at temperatures from 350-600 C, and the remainder is at temperatures above 600 C.//**Iron and Steel Shift to Hydrogen: ** Separately set the percentages of non-electricity, non-hydrogen fuel used by this industry in the BAU case to be shifted to electricity and to hydrogen. (If your settings total more than 100%, the effects will be scaled down proportionately so that the total fuel shifted does not exceed 100%.) Over 90% of thermal fuels (excluding feedstocks) are used to generate process heat or to fuel boilers. Generally, lower-temperature heat is easier to electrify than higher-temperature heat, while hydrogen can meet heat needs of any temprature. In the top-emitting 14 industries in the U.S., just under 50% of heat demand is at tempratures below 250 C, about a third is at temperatures from 350-600 C, and the remainder is at temperatures above 600 C.//**Other Metals Shift to Electricity: ** Separately set the percentages of non-electricity, non-hydrogen fuel used by this industry in the BAU case to be shifted to electricity and to hydrogen. (If your settings total more than 100%, the effects will be scaled down proportionately so that the total fuel shifted does not exceed 100%.) Over 90% of thermal fuels (excluding feedstocks) are used to generate process heat or to fuel boilers. Generally, lower-temperature heat is easier to electrify than higher-temperature heat, while hydrogen can meet heat needs of any temprature. In the top-emitting 14 industries in the U.S., just under 50% of heat demand is at tempratures below 250 C, about a third is at temperatures from 350-600 C, and the remainder is at temperatures above 600 C.//**Other Metals Shift to Hydrogen: ** Separately set the percentages of non-electricity, non-hydrogen fuel used by this industry in the BAU case to be shifted to electricity and to hydrogen. (If your settings total more than 100%, the effects will be scaled down proportionately so that the total fuel shifted does not exceed 100%.) Over 90% of thermal fuels (excluding feedstocks) are used to generate process heat or to fuel boilers. Generally, lower-temperature heat is easier to electrify than higher-temperature heat, while hydrogen can meet heat needs of any temprature. In the top-emitting 14 industries in the U.S., just under 50% of heat demand is at tempratures below 250 C, about a third is at temperatures from 350-600 C, and the remainder is at temperatures above 600 C.//**Metal Products Except Machinery and Vehicles Shift to Electricity: ** Separately set the percentages of non-electricity, non-hydrogen fuel used by this industry in the BAU case to be shifted to electricity and to hydrogen. (If your settings total more than 100%, the effects will be scaled down proportionately so that the total fuel shifted does not exceed 100%.) Over 90% of thermal fuels (excluding feedstocks) are used to generate process heat or to fuel boilers. Generally, lower-temperature heat is easier to electrify than higher-temperature heat, while hydrogen can meet heat needs of any temprature. In the top-emitting 14 industries in the U.S., just under 50% of heat demand is at tempratures below 250 C, about a third is at temperatures from 350-600 C, and the remainder is at temperatures above 600 C.//**Metal Products Except Machinery and Vehicles Shift to Hydrogen: ** Separately set the percentages of non-electricity, non-hydrogen fuel used by this industry in the BAU case to be shifted to electricity and to hydrogen. (If your settings total more than 100%, the effects will be scaled down proportionately so that the total fuel shifted does not exceed 100%.) Over 90% of thermal fuels (excluding feedstocks) are used to generate process heat or to fuel boilers. Generally, lower-temperature heat is easier to electrify than higher-temperature heat, while hydrogen can meet heat needs of any temprature. In the top-emitting 14 industries in the U.S., just under 50% of heat demand is at tempratures below 250 C, about a third is at temperatures from 350-600 C, and the remainder is at temperatures above 600 C.//**Computers and Electronics Shift to Electricity: ** Separately set the percentages of non-electricity, non-hydrogen fuel used by this industry in the BAU case to be shifted to electricity and to hydrogen. (If your settings total more than 100%, the effects will be scaled down proportionately so that the total fuel shifted does not exceed 100%.) Over 90% of thermal fuels (excluding feedstocks) are used to generate process heat or to fuel boilers. Generally, lower-temperature heat is easier to electrify than higher-temperature heat, while hydrogen can meet heat needs of any temprature. In the top-emitting 14 industries in the U.S., just under 50% of heat demand is at tempratures below 250 C, about a third is at temperatures from 350-600 C, and the remainder is at temperatures above 600 C.//**Computers and Electronics Shift to Hydrogen: ** Separately set the percentages of non-electricity, non-hydrogen fuel used by this industry in the BAU case to be shifted to electricity and to hydrogen. (If your settings total more than 100%, the effects will be scaled down proportionately so that the total fuel shifted does not exceed 100%.) Over 90% of thermal fuels (excluding feedstocks) are used to generate process heat or to fuel boilers. Generally, lower-temperature heat is easier to electrify than higher-temperature heat, while hydrogen can meet heat needs of any temprature. In the top-emitting 14 industries in the U.S., just under 50% of heat demand is at tempratures below 250 C, about a third is at temperatures from 350-600 C, and the remainder is at temperatures above 600 C.//**Appliances and Electrical Equipment Shift to Electricity: ** Separately set the percentages of non-electricity, non-hydrogen fuel used by this industry in the BAU case to be shifted to electricity and to hydrogen. (If your settings total more than 100%, the effects will be scaled down proportionately so that the total fuel shifted does not exceed 100%.) Over 90% of thermal fuels (excluding feedstocks) are used to generate process heat or to fuel boilers. Generally, lower-temperature heat is easier to electrify than higher-temperature heat, while hydrogen can meet heat needs of any temprature. In the top-emitting 14 industries in the U.S., just under 50% of heat demand is at tempratures below 250 C, about a third is at temperatures from 350-600 C, and the remainder is at temperatures above 600 C.//**Appliances and Electrical Equipment Shift to Hydrogen: ** Separately set the percentages of non-electricity, non-hydrogen fuel used by this industry in the BAU case to be shifted to electricity and to hydrogen. (If your settings total more than 100%, the effects will be scaled down proportionately so that the total fuel shifted does not exceed 100%.) Over 90% of thermal fuels (excluding feedstocks) are used to generate process heat or to fuel boilers. Generally, lower-temperature heat is easier to electrify than higher-temperature heat, while hydrogen can meet heat needs of any temprature. In the top-emitting 14 industries in the U.S., just under 50% of heat demand is at tempratures below 250 C, about a third is at temperatures from 350-600 C, and the remainder is at temperatures above 600 C.//**Other Machinery Shift to Electricity: ** Separately set the percentages of non-electricity, non-hydrogen fuel used by this industry in the BAU case to be shifted to electricity and to hydrogen. (If your settings total more than 100%, the effects will be scaled down proportionately so that the total fuel shifted does not exceed 100%.) Over 90% of thermal fuels (excluding feedstocks) are used to generate process heat or to fuel boilers. Generally, lower-temperature heat is easier to electrify than higher-temperature heat, while hydrogen can meet heat needs of any temprature. In the top-emitting 14 industries in the U.S., just under 50% of heat demand is at tempratures below 250 C, about a third is at temperatures from 350-600 C, and the remainder is at temperatures above 600 C.//**Other Machinery Shift to Hydrogen: ** Separately set the percentages of non-electricity, non-hydrogen fuel used by this industry in the BAU case to be shifted to electricity and to hydrogen. (If your settings total more than 100%, the effects will be scaled down proportionately so that the total fuel shifted does not exceed 100%.) Over 90% of thermal fuels (excluding feedstocks) are used to generate process heat or to fuel boilers. Generally, lower-temperature heat is easier to electrify than higher-temperature heat, while hydrogen can meet heat needs of any temprature. In the top-emitting 14 industries in the U.S., just under 50% of heat demand is at tempratures below 250 C, about a third is at temperatures from 350-600 C, and the remainder is at temperatures above 600 C.//**Road Vehicles Shift to Electricity: ** Separately set the percentages of non-electricity, non-hydrogen fuel used by this industry in the BAU case to be shifted to electricity and to hydrogen. (If your settings total more than 100%, the effects will be scaled down proportionately so that the total fuel shifted does not exceed 100%.) Over 90% of thermal fuels (excluding feedstocks) are used to generate process heat or to fuel boilers. Generally, lower-temperature heat is easier to electrify than higher-temperature heat, while hydrogen can meet heat needs of any temprature. In the top-emitting 14 industries in the U.S., just under 50% of heat demand is at tempratures below 250 C, about a third is at temperatures from 350-600 C, and the remainder is at temperatures above 600 C.//**Road Vehicles Shift to Hydrogen: ** Separately set the percentages of non-electricity, non-hydrogen fuel used by this industry in the BAU case to be shifted to electricity and to hydrogen. (If your settings total more than 100%, the effects will be scaled down proportionately so that the total fuel shifted does not exceed 100%.) Over 90% of thermal fuels (excluding feedstocks) are used to generate process heat or to fuel boilers. Generally, lower-temperature heat is easier to electrify than high | industry-ag-main.html#fuel-switching | industry-elec-and-hydrogen.html | 0 | 0 | 0
Industry | Electrification + Hydrogen | Fraction of Industrial Fuel Use Shifted to Other Fuels | energy pipelines and gas processing 352T353 | electricity if | Energy Pipelines and Gas Processing | Shift to Electricity | 1428 | Yes | Electrification + Hydrogen | indst fuel type shifting | 0% | 100% | 1% | % of fuel shifted | **Description:** This policy reduces greenhouse gas emissions from the selected industry by switching the fuels used by facilities to electricity and/or hydrogen. Only fuel consumed for energy, not fuel used as a chemical feedstock, is affected by this policy. Separately set the percentages of non-electricity, non-hydrogen fuel used by this industry in the BAU case to be shifted to electricity and to hydrogen. (If your settings total more than 100%, the effects will be scaled down proportionately so that the total fuel shifted does not exceed 100%.) Over 90% of thermal fuels (excluding feedstocks) are used to generate process heat or to fuel boilers. Generally, lower-temperature heat is easier to electrify than higher-temperature heat, while hydrogen can meet heat needs of any temprature. In the top-emitting 14 industries in the U.S., just under 50% of heat demand is at tempratures below 250 C, about a third is at temperatures from 350-600 C, and the remainder is at temperatures above 600 C. // **Guidance for setting values: **//**Agriculture and Forestry Shift to Electricity: ** Separately set the percentages of non-electricity, non-hydrogen fuel used by this industry in the BAU case to be shifted to electricity and to hydrogen. (If your settings total more than 100%, the effects will be scaled down proportionately so that the total fuel shifted does not exceed 100%.) Over 90% of thermal fuels (excluding feedstocks) are used to generate process heat or to fuel boilers. Generally, lower-temperature heat is easier to electrify than higher-temperature heat, while hydrogen can meet heat needs of any temprature. In the top-emitting 14 industries in the U.S., just under 50% of heat demand is at tempratures below 250 C, about a third is at temperatures from 350-600 C, and the remainder is at temperatures above 600 C.//**Agriculture and Forestry Shift to Hydrogen: ** Separately set the percentages of non-electricity, non-hydrogen fuel used by this industry in the BAU case to be shifted to electricity and to hydrogen. (If your settings total more than 100%, the effects will be scaled down proportionately so that the total fuel shifted does not exceed 100%.) Over 90% of thermal fuels (excluding feedstocks) are used to generate process heat or to fuel boilers. Generally, lower-temperature heat is easier to electrify than higher-temperature heat, while hydrogen can meet heat needs of any temprature. In the top-emitting 14 industries in the U.S., just under 50% of heat demand is at tempratures below 250 C, about a third is at temperatures from 350-600 C, and the remainder is at temperatures above 600 C.//**Coal Mining Shift to Electricity: ** Separately set the percentages of non-electricity, non-hydrogen fuel used by this industry in the BAU case to be shifted to electricity and to hydrogen. (If your settings total more than 100%, the effects will be scaled down proportionately so that the total fuel shifted does not exceed 100%.) Over 90% of thermal fuels (excluding feedstocks) are used to generate process heat or to fuel boilers. Generally, lower-temperature heat is easier to electrify than higher-temperature heat, while hydrogen can meet heat needs of any temprature. In the top-emitting 14 industries in the U.S., just under 50% of heat demand is at tempratures below 250 C, about a third is at temperatures from 350-600 C, and the remainder is at temperatures above 600 C.//**Coal Mining Shift to Hydrogen: ** Separately set the percentages of non-electricity, non-hydrogen fuel used by this industry in the BAU case to be shifted to electricity and to hydrogen. (If your settings total more than 100%, the effects will be scaled down proportionately so that the total fuel shifted does not exceed 100%.) Over 90% of thermal fuels (excluding feedstocks) are used to generate process heat or to fuel boilers. Generally, lower-temperature heat is easier to electrify than higher-temperature heat, while hydrogen can meet heat needs of any temprature. In the top-emitting 14 industries in the U.S., just under 50% of heat demand is at tempratures below 250 C, about a third is at temperatures from 350-600 C, and the remainder is at temperatures above 600 C.//**Oil and Gas Extraction Shift to Electricity: ** Separately set the percentages of non-electricity, non-hydrogen fuel used by this industry in the BAU case to be shifted to electricity and to hydrogen. (If your settings total more than 100%, the effects will be scaled down proportionately so that the total fuel shifted does not exceed 100%.) Over 90% of thermal fuels (excluding feedstocks) are used to generate process heat or to fuel boilers. Generally, lower-temperature heat is easier to electrify than higher-temperature heat, while hydrogen can meet heat needs of any temprature. In the top-emitting 14 industries in the U.S., just under 50% of heat demand is at tempratures below 250 C, about a third is at temperatures from 350-600 C, and the remainder is at temperatures above 600 C.//**Oil and Gas Extraction Shift to Hydrogen: ** Separately set the percentages of non-electricity, non-hydrogen fuel used by this industry in the BAU case to be shifted to electricity and to hydrogen. (If your settings total more than 100%, the effects will be scaled down proportionately so that the total fuel shifted does not exceed 100%.) Over 90% of thermal fuels (excluding feedstocks) are used to generate process heat or to fuel boilers. Generally, lower-temperature heat is easier to electrify than higher-temperature heat, while hydrogen can meet heat needs of any temprature. In the top-emitting 14 industries in the U.S., just under 50% of heat demand is at tempratures below 250 C, about a third is at temperatures from 350-600 C, and the remainder is at temperatures above 600 C.//**Other Mining and Quarrying Shift to Electricity: ** Separately set the percentages of non-electricity, non-hydrogen fuel used by this industry in the BAU case to be shifted to electricity and to hydrogen. (If your settings total more than 100%, the effects will be scaled down proportionately so that the total fuel shifted does not exceed 100%.) Over 90% of thermal fuels (excluding feedstocks) are used to generate process heat or to fuel boilers. Generally, lower-temperature heat is easier to electrify than higher-temperature heat, while hydrogen can meet heat needs of any temprature. In the top-emitting 14 industries in the U.S., just under 50% of heat demand is at tempratures below 250 C, about a third is at temperatures from 350-600 C, and the remainder is at temperatures above 600 C.//**Other Mining and Quarrying Shift to Hydrogen: ** Separately set the percentages of non-electricity, non-hydrogen fuel used by this industry in the BAU case to be shifted to electricity and to hydrogen. (If your settings total more than 100%, the effects will be scaled down proportionately so that the total fuel shifted does not exceed 100%.) Over 90% of thermal fuels (excluding feedstocks) are used to generate process heat or to fuel boilers. Generally, lower-temperature heat is easier to electrify than higher-temperature heat, while hydrogen can meet heat needs of any temprature. In the top-emitting 14 industries in the U.S., just under 50% of heat demand is at tempratures below 250 C, about a third is at temperatures from 350-600 C, and the remainder is at temperatures above 600 C.//**Food Beverage and Tobacco Shift to Electricity: ** Separately set the percentages of non-electricity, non-hydrogen fuel used by this industry in the BAU case to be shifted to electricity and to hydrogen. (If your settings total more than 100%, the effects will be scaled down proportionately so that the total fuel shifted does not exceed 100%.) Over 90% of thermal fuels (excluding feedstocks) are used to generate process heat or to fuel boilers. Generally, lower-temperature heat is easier to electrify than higher-temperature heat, while hydrogen can meet heat needs of any temprature. In the top-emitting 14 industries in the U.S., just under 50% of heat demand is at tempratures below 250 C, about a third is at temperatures from 350-600 C, and the remainder is at temperatures above 600 C.//**Food Beverage and Tobacco Shift to Hydrogen: ** Separately set the percentages of non-electricity, non-hydrogen fuel used by this industry in the BAU case to be shifted to electricity and to hydrogen. (If your settings total more than 100%, the effects will be scaled down proportionately so that the total fuel shifted does not exceed 100%.) Over 90% of thermal fuels (excluding feedstocks) are used to generate process heat or to fuel boilers. Generally, lower-temperature heat is easier to electrify than higher-temperature heat, while hydrogen can meet heat needs of any temprature. In the top-emitting 14 industries in the U.S., just under 50% of heat demand is at tempratures below 250 C, about a third is at temperatures from 350-600 C, and the remainder is at temperatures above 600 C.//**Textiles Apparel and Leather Shift to Electricity: ** Separately set the percentages of non-electricity, non-hydrogen fuel used by this industry in the BAU case to be shifted to electricity and to hydrogen. (If your settings total more than 100%, the effects will be scaled down proportionately so that the total fuel shifted does not exceed 100%.) Over 90% of thermal fuels (excluding feedstocks) are used to generate process heat or to fuel boilers. Generally, lower-temperature heat is easier to electrify than higher-temperature heat, while hydrogen can meet heat needs of any temprature. In the top-emitting 14 industries in the U.S., just under 50% of heat demand is at tempratures below 250 C, about a third is at temperatures from 350-600 C, and the remainder is at temperatures above 600 C.//**Textiles Apparel and Leather Shift to Hydrogen: ** Separately set the percentages of non-electricity, non-hydrogen fuel used by this industry in the BAU case to be shifted to electricity and to hydrogen. (If your settings total more than 100%, the effects will be scaled down proportionately so that the total fuel shifted does not exceed 100%.) Over 90% of thermal fuels (excluding feedstocks) are used to generate process heat or to fuel boilers. Generally, lower-temperature heat is easier to electrify than higher-temperature heat, while hydrogen can meet heat needs of any temprature. In the top-emitting 14 industries in the U.S., just under 50% of heat demand is at tempratures below 250 C, about a third is at temperatures from 350-600 C, and the remainder is at temperatures above 600 C.//**Wood Products Shift to Electricity: ** Separately set the percentages of non-electricity, non-hydrogen fuel used by this industry in the BAU case to be shifted to electricity and to hydrogen. (If your settings total more than 100%, the effects will be scaled down proportionately so that the total fuel shifted does not exceed 100%.) Over 90% of thermal fuels (excluding feedstocks) are used to generate process heat or to fuel boilers. Generally, lower-temperature heat is easier to electrify than higher-temperature heat, while hydrogen can meet heat needs of any temprature. In the top-emitting 14 industries in the U.S., just under 50% of heat demand is at tempratures below 250 C, about a third is at temperatures from 350-600 C, and the remainder is at temperatures above 600 C.//**Wood Products Shift to Hydrogen: ** Separately set the percentages of non-electricity, non-hydrogen fuel used by this industry in the BAU case to be shifted to electricity and to hydrogen. (If your settings total more than 100%, the effects will be scaled down proportionately so that the total fuel shifted does not exceed 100%.) Over 90% of thermal fuels (excluding feedstocks) are used to generate process heat or to fuel boilers. Generally, lower-temperature heat is easier to electrify than higher-temperature heat, while hydrogen can meet heat needs of any temprature. In the top-emitting 14 industries in the U.S., just under 50% of heat demand is at tempratures below 250 C, about a third is at temperatures from 350-600 C, and the remainder is at temperatures above 600 C.//**Pulp Paper and Printing Shift to Electricity: ** Separately set the percentages of non-electricity, non-hydrogen fuel used by this industry in the BAU case to be shifted to electricity and to hydrogen. (If your settings total more than 100%, the effects will be scaled down proportionately so that the total fuel shifted does not exceed 100%.) Over 90% of thermal fuels (excluding feedstocks) are used to generate process heat or to fuel boilers. Generally, lower-temperature heat is easier to electrify than higher-temperature heat, while hydrogen can meet heat needs of any temprature. In the top-emitting 14 industries in the U.S., just under 50% of heat demand is at tempratures below 250 C, about a third is at temperatures from 350-600 C, and the remainder is at temperatures above 600 C.//**Pulp Paper and Printing Shift to Hydrogen: ** Separately set the percentages of non-electricity, non-hydrogen fuel used by this industry in the BAU case to be shifted to electricity and to hydrogen. (If your settings total more than 100%, the effects will be scaled down proportionately so that the total fuel shifted does not exceed 100%.) Over 90% of thermal fuels (excluding feedstocks) are used to generate process heat or to fuel boilers. Generally, lower-temperature heat is easier to electrify than higher-temperature heat, while hydrogen can meet heat needs of any temprature. In the top-emitting 14 industries in the U.S., just under 50% of heat demand is at tempratures below 250 C, about a third is at temperatures from 350-600 C, and the remainder is at temperatures above 600 C.//**Refined Petroleum and Coke Shift to Electricity: ** Separately set the percentages of non-electricity, non-hydrogen fuel used by this industry in the BAU case to be shifted to electricity and to hydrogen. (If your settings total more than 100%, the effects will be scaled down proportionately so that the total fuel shifted does not exceed 100%.) Over 90% of thermal fuels (excluding feedstocks) are used to generate process heat or to fuel boilers. Generally, lower-temperature heat is easier to electrify than higher-temperature heat, while hydrogen can meet heat needs of any temprature. In the top-emitting 14 industries in the U.S., just under 50% of heat demand is at tempratures below 250 C, about a third is at temperatures from 350-600 C, and the remainder is at temperatures above 600 C.//**Refined Petroleum and Coke Shift to Hydrogen: ** Separately set the percentages of non-electricity, non-hydrogen fuel used by this industry in the BAU case to be shifted to electricity and to hydrogen. (If your settings total more than 100%, the effects will be scaled down proportionately so that the total fuel shifted does not exceed 100%.) Over 90% of thermal fuels (excluding feedstocks) are used to generate process heat or to fuel boilers. Generally, lower-temperature heat is easier to electrify than higher-temperature heat, while hydrogen can meet heat needs of any temprature. In the top-emitting 14 industries in the U.S., just under 50% of heat demand is at tempratures below 250 C, about a third is at temperatures from 350-600 C, and the remainder is at temperatures above 600 C.//**Chemicals Shift to Electricity: ** Separately set the percentages of non-electricity, non-hydrogen fuel used by this industry in the BAU case to be shifted to electricity and to hydrogen. (If your settings total more than 100%, the effects will be scaled down proportionately so that the total fuel shifted does not exceed 100%.) Over 90% of thermal fuels (excluding feedstocks) are used to generate process heat or to fuel boilers. Generally, lower-temperature heat is easier to electrify than higher-temperature heat, while hydrogen can meet heat needs of any temprature. In the top-emitting 14 industries in the U.S., just under 50% of heat demand is at tempratures below 250 C, about a third is at temperatures from 350-600 C, and the remainder is at temperatures above 600 C.//**Chemicals Shift to Hydrogen: ** Separately set the percentages of non-electricity, non-hydrogen fuel used by this industry in the BAU case to be shifted to electricity and to hydrogen. (If your settings total more than 100%, the effects will be scaled down proportionately so that the total fuel shifted does not exceed 100%.) Over 90% of thermal fuels (excluding feedstocks) are used to generate process heat or to fuel boilers. Generally, lower-temperature heat is easier to electrify than higher-temperature heat, while hydrogen can meet heat needs of any temprature. In the top-emitting 14 industries in the U.S., just under 50% of heat demand is at tempratures below 250 C, about a third is at temperatures from 350-600 C, and the remainder is at temperatures above 600 C.//**Rubber and Plastic Products Shift to Electricity: ** Separately set the percentages of non-electricity, non-hydrogen fuel used by this industry in the BAU case to be shifted to electricity and to hydrogen. (If your settings total more than 100%, the effects will be scaled down proportionately so that the total fuel shifted does not exceed 100%.) Over 90% of thermal fuels (excluding feedstocks) are used to generate process heat or to fuel boilers. Generally, lower-temperature heat is easier to electrify than higher-temperature heat, while hydrogen can meet heat needs of any temprature. In the top-emitting 14 industries in the U.S., just under 50% of heat demand is at tempratures below 250 C, about a third is at temperatures from 350-600 C, and the remainder is at temperatures above 600 C.//**Rubber and Plastic Products Shift to Hydrogen: ** Separately set the percentages of non-electricity, non-hydrogen fuel used by this industry in the BAU case to be shifted to electricity and to hydrogen. (If your settings total more than 100%, the effects will be scaled down proportionately so that the total fuel shifted does not exceed 100%.) Over 90% of thermal fuels (excluding feedstocks) are used to generate process heat or to fuel boilers. Generally, lower-temperature heat is easier to electrify than higher-temperature heat, while hydrogen can meet heat needs of any temprature. In the top-emitting 14 industries in the U.S., just under 50% of heat demand is at tempratures below 250 C, about a third is at temperatures from 350-600 C, and the remainder is at temperatures above 600 C.//**Glass and Glass Products Shift to Electricity: ** Separately set the percentages of non-electricity, non-hydrogen fuel used by this industry in the BAU case to be shifted to electricity and to hydrogen. (If your settings total more than 100%, the effects will be scaled down proportionately so that the total fuel shifted does not exceed 100%.) Over 90% of thermal fuels (excluding feedstocks) are used to generate process heat or to fuel boilers. Generally, lower-temperature heat is easier to electrify than higher-temperature heat, while hydrogen can meet heat needs of any temprature. In the top-emitting 14 industries in the U.S., just under 50% of heat demand is at tempratures below 250 C, about a third is at temperatures from 350-600 C, and the remainder is at temperatures above 600 C.//**Glass and Glass Products Shift to Hydrogen: ** Separately set the percentages of non-electricity, non-hydrogen fuel used by this industry in the BAU case to be shifted to electricity and to hydrogen. (If your settings total more than 100%, the effects will be scaled down proportionately so that the total fuel shifted does not exceed 100%.) Over 90% of thermal fuels (excluding feedstocks) are used to generate process heat or to fuel boilers. Generally, lower-temperature heat is easier to electrify than higher-temperature heat, while hydrogen can meet heat needs of any temprature. In the top-emitting 14 industries in the U.S., just under 50% of heat demand is at tempratures below 250 C, about a third is at temperatures from 350-600 C, and the remainder is at temperatures above 600 C.//**Cement and Other Nonmetallic Minerals Shift to Electricity: ** Separately set the percentages of non-electricity, non-hydrogen fuel used by this industry in the BAU case to be shifted to electricity and to hydrogen. (If your settings total more than 100%, the effects will be scaled down proportionately so that the total fuel shifted does not exceed 100%.) Over 90% of thermal fuels (excluding feedstocks) are used to generate process heat or to fuel boilers. Generally, lower-temperature heat is easier to electrify than higher-temperature heat, while hydrogen can meet heat needs of any temprature. In the top-emitting 14 industries in the U.S., just under 50% of heat demand is at tempratures below 250 C, about a third is at temperatures from 350-600 C, and the remainder is at temperatures above 600 C.//**Cement and Other Nonmetallic Minerals Shift to Hydrogen: ** Separately set the percentages of non-electricity, non-hydrogen fuel used by this industry in the BAU case to be shifted to electricity and to hydrogen. (If your settings total more than 100%, the effects will be scaled down proportionately so that the total fuel shifted does not exceed 100%.) Over 90% of thermal fuels (excluding feedstocks) are used to generate process heat or to fuel boilers. Generally, lower-temperature heat is easier to electrify than higher-temperature heat, while hydrogen can meet heat needs of any temprature. In the top-emitting 14 industries in the U.S., just under 50% of heat demand is at tempratures below 250 C, about a third is at temperatures from 350-600 C, and the remainder is at temperatures above 600 C.//**Iron and Steel Shift to Electricity: ** Separately set the percentages of non-electricity, non-hydrogen fuel used by this industry in the BAU case to be shifted to electricity and to hydrogen. (If your settings total more than 100%, the effects will be scaled down proportionately so that the total fuel shifted does not exceed 100%.) Over 90% of thermal fuels (excluding feedstocks) are used to generate process heat or to fuel boilers. Generally, lower-temperature heat is easier to electrify than higher-temperature heat, while hydrogen can meet heat needs of any temprature. In the top-emitting 14 industries in the U.S., just under 50% of heat demand is at tempratures below 250 C, about a third is at temperatures from 350-600 C, and the remainder is at temperatures above 600 C.//**Iron and Steel Shift to Hydrogen: ** Separately set the percentages of non-electricity, non-hydrogen fuel used by this industry in the BAU case to be shifted to electricity and to hydrogen. (If your settings total more than 100%, the effects will be scaled down proportionately so that the total fuel shifted does not exceed 100%.) Over 90% of thermal fuels (excluding feedstocks) are used to generate process heat or to fuel boilers. Generally, lower-temperature heat is easier to electrify than higher-temperature heat, while hydrogen can meet heat needs of any temprature. In the top-emitting 14 industries in the U.S., just under 50% of heat demand is at tempratures below 250 C, about a third is at temperatures from 350-600 C, and the remainder is at temperatures above 600 C.//**Other Metals Shift to Electricity: ** Separately set the percentages of non-electricity, non-hydrogen fuel used by this industry in the BAU case to be shifted to electricity and to hydrogen. (If your settings total more than 100%, the effects will be scaled down proportionately so that the total fuel shifted does not exceed 100%.) Over 90% of thermal fuels (excluding feedstocks) are used to generate process heat or to fuel boilers. Generally, lower-temperature heat is easier to electrify than higher-temperature heat, while hydrogen can meet heat needs of any temprature. In the top-emitting 14 industries in the U.S., just under 50% of heat demand is at tempratures below 250 C, about a third is at temperatures from 350-600 C, and the remainder is at temperatures above 600 C.//**Other Metals Shift to Hydrogen: ** Separately set the percentages of non-electricity, non-hydrogen fuel used by this industry in the BAU case to be shifted to electricity and to hydrogen. (If your settings total more than 100%, the effects will be scaled down proportionately so that the total fuel shifted does not exceed 100%.) Over 90% of thermal fuels (excluding feedstocks) are used to generate process heat or to fuel boilers. Generally, lower-temperature heat is easier to electrify than higher-temperature heat, while hydrogen can meet heat needs of any temprature. In the top-emitting 14 industries in the U.S., just under 50% of heat demand is at tempratures below 250 C, about a third is at temperatures from 350-600 C, and the remainder is at temperatures above 600 C.//**Metal Products Except Machinery and Vehicles Shift to Electricity: ** Separately set the percentages of non-electricity, non-hydrogen fuel used by this industry in the BAU case to be shifted to electricity and to hydrogen. (If your settings total more than 100%, the effects will be scaled down proportionately so that the total fuel shifted does not exceed 100%.) Over 90% of thermal fuels (excluding feedstocks) are used to generate process heat or to fuel boilers. Generally, lower-temperature heat is easier to electrify than higher-temperature heat, while hydrogen can meet heat needs of any temprature. In the top-emitting 14 industries in the U.S., just under 50% of heat demand is at tempratures below 250 C, about a third is at temperatures from 350-600 C, and the remainder is at temperatures above 600 C.//**Metal Products Except Machinery and Vehicles Shift to Hydrogen: ** Separately set the percentages of non-electricity, non-hydrogen fuel used by this industry in the BAU case to be shifted to electricity and to hydrogen. (If your settings total more than 100%, the effects will be scaled down proportionately so that the total fuel shifted does not exceed 100%.) Over 90% of thermal fuels (excluding feedstocks) are used to generate process heat or to fuel boilers. Generally, lower-temperature heat is easier to electrify than higher-temperature heat, while hydrogen can meet heat needs of any temprature. In the top-emitting 14 industries in the U.S., just under 50% of heat demand is at tempratures below 250 C, about a third is at temperatures from 350-600 C, and the remainder is at temperatures above 600 C.//**Computers and Electronics Shift to Electricity: ** Separately set the percentages of non-electricity, non-hydrogen fuel used by this industry in the BAU case to be shifted to electricity and to hydrogen. (If your settings total more than 100%, the effects will be scaled down proportionately so that the total fuel shifted does not exceed 100%.) Over 90% of thermal fuels (excluding feedstocks) are used to generate process heat or to fuel boilers. Generally, lower-temperature heat is easier to electrify than higher-temperature heat, while hydrogen can meet heat needs of any temprature. In the top-emitting 14 industries in the U.S., just under 50% of heat demand is at tempratures below 250 C, about a third is at temperatures from 350-600 C, and the remainder is at temperatures above 600 C.//**Computers and Electronics Shift to Hydrogen: ** Separately set the percentages of non-electricity, non-hydrogen fuel used by this industry in the BAU case to be shifted to electricity and to hydrogen. (If your settings total more than 100%, the effects will be scaled down proportionately so that the total fuel shifted does not exceed 100%.) Over 90% of thermal fuels (excluding feedstocks) are used to generate process heat or to fuel boilers. Generally, lower-temperature heat is easier to electrify than higher-temperature heat, while hydrogen can meet heat needs of any temprature. In the top-emitting 14 industries in the U.S., just under 50% of heat demand is at tempratures below 250 C, about a third is at temperatures from 350-600 C, and the remainder is at temperatures above 600 C.//**Appliances and Electrical Equipment Shift to Electricity: ** Separately set the percentages of non-electricity, non-hydrogen fuel used by this industry in the BAU case to be shifted to electricity and to hydrogen. (If your settings total more than 100%, the effects will be scaled down proportionately so that the total fuel shifted does not exceed 100%.) Over 90% of thermal fuels (excluding feedstocks) are used to generate process heat or to fuel boilers. Generally, lower-temperature heat is easier to electrify than higher-temperature heat, while hydrogen can meet heat needs of any temprature. In the top-emitting 14 industries in the U.S., just under 50% of heat demand is at tempratures below 250 C, about a third is at temperatures from 350-600 C, and the remainder is at temperatures above 600 C.//**Appliances and Electrical Equipment Shift to Hydrogen: ** Separately set the percentages of non-electricity, non-hydrogen fuel used by this industry in the BAU case to be shifted to electricity and to hydrogen. (If your settings total more than 100%, the effects will be scaled down proportionately so that the total fuel shifted does not exceed 100%.) Over 90% of thermal fuels (excluding feedstocks) are used to generate process heat or to fuel boilers. Generally, lower-temperature heat is easier to electrify than higher-temperature heat, while hydrogen can meet heat needs of any temprature. In the top-emitting 14 industries in the U.S., just under 50% of heat demand is at tempratures below 250 C, about a third is at temperatures from 350-600 C, and the remainder is at temperatures above 600 C.//**Other Machinery Shift to Electricity: ** Separately set the percentages of non-electricity, non-hydrogen fuel used by this industry in the BAU case to be shifted to electricity and to hydrogen. (If your settings total more than 100%, the effects will be scaled down proportionately so that the total fuel shifted does not exceed 100%.) Over 90% of thermal fuels (excluding feedstocks) are used to generate process heat or to fuel boilers. Generally, lower-temperature heat is easier to electrify than higher-temperature heat, while hydrogen can meet heat needs of any temprature. In the top-emitting 14 industries in the U.S., just under 50% of heat demand is at tempratures below 250 C, about a third is at temperatures from 350-600 C, and the remainder is at temperatures above 600 C.//**Other Machinery Shift to Hydrogen: ** Separately set the percentages of non-electricity, non-hydrogen fuel used by this industry in the BAU case to be shifted to electricity and to hydrogen. (If your settings total more than 100%, the effects will be scaled down proportionately so that the total fuel shifted does not exceed 100%.) Over 90% of thermal fuels (excluding feedstocks) are used to generate process heat or to fuel boilers. Generally, lower-temperature heat is easier to electrify than higher-temperature heat, while hydrogen can meet heat needs of any temprature. In the top-emitting 14 industries in the U.S., just under 50% of heat demand is at tempratures below 250 C, about a third is at temperatures from 350-600 C, and the remainder is at temperatures above 600 C.//**Road Vehicles Shift to Electricity: ** Separately set the percentages of non-electricity, non-hydrogen fuel used by this industry in the BAU case to be shifted to electricity and to hydrogen. (If your settings total more than 100%, the effects will be scaled down proportionately so that the total fuel shifted does not exceed 100%.) Over 90% of thermal fuels (excluding feedstocks) are used to generate process heat or to fuel boilers. Generally, lower-temperature heat is easier to electrify than higher-temperature heat, while hydrogen can meet heat needs of any temprature. In the top-emitting 14 industries in the U.S., just under 50% of heat demand is at tempratures below 250 C, about a third is at temperatures from 350-600 C, and the remainder is at temperatures above 600 C.//**Road Vehicles Shift to Hydrogen: ** Separately set the percentages of non-electricity, non-hydrogen fuel used by this industry in the BAU case to be shifted to electricity and to hydrogen. (If your settings total more than 100%, the effects will be scaled down proportionately so that the total fuel shifted does not exceed 100%.) Over 90% of thermal fuels (excluding feedstocks) are used to generate process heat or to fuel boilers. Generally, lower-temperature heat is easier to electrify than high | industry-ag-main.html#fuel-switching | industry-elec-and-hydrogen.html | 0 | 0 | 0
Industry | Electrification + Hydrogen | Fraction of Industrial Fuel Use Shifted to Other Fuels | energy pipelines and gas processing 352T353 | hard coal if | Energy Pipelines and Gas Processing | Shift to Coal | 1429 | No | Electrification + Hydrogen | indst fuel type shifting | 0% | 100% | 1% | % of fuel shifted | **Description:** This policy reduces greenhouse gas emissions from the selected industry by switching the fuels used by facilities to electricity and/or hydrogen. Only fuel consumed for energy, not fuel used as a chemical feedstock, is affected by this policy. Separately set the percentages of non-electricity, non-hydrogen fuel used by this industry in the BAU case to be shifted to electricity and to hydrogen. (If your settings total more than 100%, the effects will be scaled down proportionately so that the total fuel shifted does not exceed 100%.) Over 90% of thermal fuels (excluding feedstocks) are used to generate process heat or to fuel boilers. Generally, lower-temperature heat is easier to electrify than higher-temperature heat, while hydrogen can meet heat needs of any temprature. In the top-emitting 14 industries in the U.S., just under 50% of heat demand is at tempratures below 250 C, about a third is at temperatures from 350-600 C, and the remainder is at temperatures above 600 C. // **Guidance for setting values: **//**Agriculture and Forestry Shift to Electricity: ** Separately set the percentages of non-electricity, non-hydrogen fuel used by this industry in the BAU case to be shifted to electricity and to hydrogen. (If your settings total more than 100%, the effects will be scaled down proportionately so that the total fuel shifted does not exceed 100%.) Over 90% of thermal fuels (excluding feedstocks) are used to generate process heat or to fuel boilers. Generally, lower-temperature heat is easier to electrify than higher-temperature heat, while hydrogen can meet heat needs of any temprature. In the top-emitting 14 industries in the U.S., just under 50% of heat demand is at tempratures below 250 C, about a third is at temperatures from 350-600 C, and the remainder is at temperatures above 600 C.//**Agriculture and Forestry Shift to Hydrogen: ** Separately set the percentages of non-electricity, non-hydrogen fuel used by this industry in the BAU case to be shifted to electricity and to hydrogen. (If your settings total more than 100%, the effects will be scaled down proportionately so that the total fuel shifted does not exceed 100%.) Over 90% of thermal fuels (excluding feedstocks) are used to generate process heat or to fuel boilers. Generally, lower-temperature heat is easier to electrify than higher-temperature heat, while hydrogen can meet heat needs of any temprature. In the top-emitting 14 industries in the U.S., just under 50% of heat demand is at tempratures below 250 C, about a third is at temperatures from 350-600 C, and the remainder is at temperatures above 600 C.//**Coal Mining Shift to Electricity: ** Separately set the percentages of non-electricity, non-hydrogen fuel used by this industry in the BAU case to be shifted to electricity and to hydrogen. (If your settings total more than 100%, the effects will be scaled down proportionately so that the total fuel shifted does not exceed 100%.) Over 90% of thermal fuels (excluding feedstocks) are used to generate process heat or to fuel boilers. Generally, lower-temperature heat is easier to electrify than higher-temperature heat, while hydrogen can meet heat needs of any temprature. In the top-emitting 14 industries in the U.S., just under 50% of heat demand is at tempratures below 250 C, about a third is at temperatures from 350-600 C, and the remainder is at temperatures above 600 C.//**Coal Mining Shift to Hydrogen: ** Separately set the percentages of non-electricity, non-hydrogen fuel used by this industry in the BAU case to be shifted to electricity and to hydrogen. (If your settings total more than 100%, the effects will be scaled down proportionately so that the total fuel shifted does not exceed 100%.) Over 90% of thermal fuels (excluding feedstocks) are used to generate process heat or to fuel boilers. Generally, lower-temperature heat is easier to electrify than higher-temperature heat, while hydrogen can meet heat needs of any temprature. In the top-emitting 14 industries in the U.S., just under 50% of heat demand is at tempratures below 250 C, about a third is at temperatures from 350-600 C, and the remainder is at temperatures above 600 C.//**Oil and Gas Extraction Shift to Electricity: ** Separately set the percentages of non-electricity, non-hydrogen fuel used by this industry in the BAU case to be shifted to electricity and to hydrogen. (If your settings total more than 100%, the effects will be scaled down proportionately so that the total fuel shifted does not exceed 100%.) Over 90% of thermal fuels (excluding feedstocks) are used to generate process heat or to fuel boilers. Generally, lower-temperature heat is easier to electrify than higher-temperature heat, while hydrogen can meet heat needs of any temprature. In the top-emitting 14 industries in the U.S., just under 50% of heat demand is at tempratures below 250 C, about a third is at temperatures from 350-600 C, and the remainder is at temperatures above 600 C.//**Oil and Gas Extraction Shift to Hydrogen: ** Separately set the percentages of non-electricity, non-hydrogen fuel used by this industry in the BAU case to be shifted to electricity and to hydrogen. (If your settings total more than 100%, the effects will be scaled down proportionately so that the total fuel shifted does not exceed 100%.) Over 90% of thermal fuels (excluding feedstocks) are used to generate process heat or to fuel boilers. Generally, lower-temperature heat is easier to electrify than higher-temperature heat, while hydrogen can meet heat needs of any temprature. In the top-emitting 14 industries in the U.S., just under 50% of heat demand is at tempratures below 250 C, about a third is at temperatures from 350-600 C, and the remainder is at temperatures above 600 C.//**Other Mining and Quarrying Shift to Electricity: ** Separately set the percentages of non-electricity, non-hydrogen fuel used by this industry in the BAU case to be shifted to electricity and to hydrogen. (If your settings total more than 100%, the effects will be scaled down proportionately so that the total fuel shifted does not exceed 100%.) Over 90% of thermal fuels (excluding feedstocks) are used to generate process heat or to fuel boilers. Generally, lower-temperature heat is easier to electrify than higher-temperature heat, while hydrogen can meet heat needs of any temprature. In the top-emitting 14 industries in the U.S., just under 50% of heat demand is at tempratures below 250 C, about a third is at temperatures from 350-600 C, and the remainder is at temperatures above 600 C.//**Other Mining and Quarrying Shift to Hydrogen: ** Separately set the percentages of non-electricity, non-hydrogen fuel used by this industry in the BAU case to be shifted to electricity and to hydrogen. (If your settings total more than 100%, the effects will be scaled down proportionately so that the total fuel shifted does not exceed 100%.) Over 90% of thermal fuels (excluding feedstocks) are used to generate process heat or to fuel boilers. Generally, lower-temperature heat is easier to electrify than higher-temperature heat, while hydrogen can meet heat needs of any temprature. In the top-emitting 14 industries in the U.S., just under 50% of heat demand is at tempratures below 250 C, about a third is at temperatures from 350-600 C, and the remainder is at temperatures above 600 C.//**Food Beverage and Tobacco Shift to Electricity: ** Separately set the percentages of non-electricity, non-hydrogen fuel used by this industry in the BAU case to be shifted to electricity and to hydrogen. (If your settings total more than 100%, the effects will be scaled down proportionately so that the total fuel shifted does not exceed 100%.) Over 90% of thermal fuels (excluding feedstocks) are used to generate process heat or to fuel boilers. Generally, lower-temperature heat is easier to electrify than higher-temperature heat, while hydrogen can meet heat needs of any temprature. In the top-emitting 14 industries in the U.S., just under 50% of heat demand is at tempratures below 250 C, about a third is at temperatures from 350-600 C, and the remainder is at temperatures above 600 C.//**Food Beverage and Tobacco Shift to Hydrogen: ** Separately set the percentages of non-electricity, non-hydrogen fuel used by this industry in the BAU case to be shifted to electricity and to hydrogen. (If your settings total more than 100%, the effects will be scaled down proportionately so that the total fuel shifted does not exceed 100%.) Over 90% of thermal fuels (excluding feedstocks) are used to generate process heat or to fuel boilers. Generally, lower-temperature heat is easier to electrify than higher-temperature heat, while hydrogen can meet heat needs of any temprature. In the top-emitting 14 industries in the U.S., just under 50% of heat demand is at tempratures below 250 C, about a third is at temperatures from 350-600 C, and the remainder is at temperatures above 600 C.//**Textiles Apparel and Leather Shift to Electricity: ** Separately set the percentages of non-electricity, non-hydrogen fuel used by this industry in the BAU case to be shifted to electricity and to hydrogen. (If your settings total more than 100%, the effects will be scaled down proportionately so that the total fuel shifted does not exceed 100%.) Over 90% of thermal fuels (excluding feedstocks) are used to generate process heat or to fuel boilers. Generally, lower-temperature heat is easier to electrify than higher-temperature heat, while hydrogen can meet heat needs of any temprature. In the top-emitting 14 industries in the U.S., just under 50% of heat demand is at tempratures below 250 C, about a third is at temperatures from 350-600 C, and the remainder is at temperatures above 600 C.//**Textiles Apparel and Leather Shift to Hydrogen: ** Separately set the percentages of non-electricity, non-hydrogen fuel used by this industry in the BAU case to be shifted to electricity and to hydrogen. (If your settings total more than 100%, the effects will be scaled down proportionately so that the total fuel shifted does not exceed 100%.) Over 90% of thermal fuels (excluding feedstocks) are used to generate process heat or to fuel boilers. Generally, lower-temperature heat is easier to electrify than higher-temperature heat, while hydrogen can meet heat needs of any temprature. In the top-emitting 14 industries in the U.S., just under 50% of heat demand is at tempratures below 250 C, about a third is at temperatures from 350-600 C, and the remainder is at temperatures above 600 C.//**Wood Products Shift to Electricity: ** Separately set the percentages of non-electricity, non-hydrogen fuel used by this industry in the BAU case to be shifted to electricity and to hydrogen. (If your settings total more than 100%, the effects will be scaled down proportionately so that the total fuel shifted does not exceed 100%.) Over 90% of thermal fuels (excluding feedstocks) are used to generate process heat or to fuel boilers. Generally, lower-temperature heat is easier to electrify than higher-temperature heat, while hydrogen can meet heat needs of any temprature. In the top-emitting 14 industries in the U.S., just under 50% of heat demand is at tempratures below 250 C, about a third is at temperatures from 350-600 C, and the remainder is at temperatures above 600 C.//**Wood Products Shift to Hydrogen: ** Separately set the percentages of non-electricity, non-hydrogen fuel used by this industry in the BAU case to be shifted to electricity and to hydrogen. (If your settings total more than 100%, the effects will be scaled down proportionately so that the total fuel shifted does not exceed 100%.) Over 90% of thermal fuels (excluding feedstocks) are used to generate process heat or to fuel boilers. Generally, lower-temperature heat is easier to electrify than higher-temperature heat, while hydrogen can meet heat needs of any temprature. In the top-emitting 14 industries in the U.S., just under 50% of heat demand is at tempratures below 250 C, about a third is at temperatures from 350-600 C, and the remainder is at temperatures above 600 C.//**Pulp Paper and Printing Shift to Electricity: ** Separately set the percentages of non-electricity, non-hydrogen fuel used by this industry in the BAU case to be shifted to electricity and to hydrogen. (If your settings total more than 100%, the effects will be scaled down proportionately so that the total fuel shifted does not exceed 100%.) Over 90% of thermal fuels (excluding feedstocks) are used to generate process heat or to fuel boilers. Generally, lower-temperature heat is easier to electrify than higher-temperature heat, while hydrogen can meet heat needs of any temprature. In the top-emitting 14 industries in the U.S., just under 50% of heat demand is at tempratures below 250 C, about a third is at temperatures from 350-600 C, and the remainder is at temperatures above 600 C.//**Pulp Paper and Printing Shift to Hydrogen: ** Separately set the percentages of non-electricity, non-hydrogen fuel used by this industry in the BAU case to be shifted to electricity and to hydrogen. (If your settings total more than 100%, the effects will be scaled down proportionately so that the total fuel shifted does not exceed 100%.) Over 90% of thermal fuels (excluding feedstocks) are used to generate process heat or to fuel boilers. Generally, lower-temperature heat is easier to electrify than higher-temperature heat, while hydrogen can meet heat needs of any temprature. In the top-emitting 14 industries in the U.S., just under 50% of heat demand is at tempratures below 250 C, about a third is at temperatures from 350-600 C, and the remainder is at temperatures above 600 C.//**Refined Petroleum and Coke Shift to Electricity: ** Separately set the percentages of non-electricity, non-hydrogen fuel used by this industry in the BAU case to be shifted to electricity and to hydrogen. (If your settings total more than 100%, the effects will be scaled down proportionately so that the total fuel shifted does not exceed 100%.) Over 90% of thermal fuels (excluding feedstocks) are used to generate process heat or to fuel boilers. Generally, lower-temperature heat is easier to electrify than higher-temperature heat, while hydrogen can meet heat needs of any temprature. In the top-emitting 14 industries in the U.S., just under 50% of heat demand is at tempratures below 250 C, about a third is at temperatures from 350-600 C, and the remainder is at temperatures above 600 C.//**Refined Petroleum and Coke Shift to Hydrogen: ** Separately set the percentages of non-electricity, non-hydrogen fuel used by this industry in the BAU case to be shifted to electricity and to hydrogen. (If your settings total more than 100%, the effects will be scaled down proportionately so that the total fuel shifted does not exceed 100%.) Over 90% of thermal fuels (excluding feedstocks) are used to generate process heat or to fuel boilers. Generally, lower-temperature heat is easier to electrify than higher-temperature heat, while hydrogen can meet heat needs of any temprature. In the top-emitting 14 industries in the U.S., just under 50% of heat demand is at tempratures below 250 C, about a third is at temperatures from 350-600 C, and the remainder is at temperatures above 600 C.//**Chemicals Shift to Electricity: ** Separately set the percentages of non-electricity, non-hydrogen fuel used by this industry in the BAU case to be shifted to electricity and to hydrogen. (If your settings total more than 100%, the effects will be scaled down proportionately so that the total fuel shifted does not exceed 100%.) Over 90% of thermal fuels (excluding feedstocks) are used to generate process heat or to fuel boilers. Generally, lower-temperature heat is easier to electrify than higher-temperature heat, while hydrogen can meet heat needs of any temprature. In the top-emitting 14 industries in the U.S., just under 50% of heat demand is at tempratures below 250 C, about a third is at temperatures from 350-600 C, and the remainder is at temperatures above 600 C.//**Chemicals Shift to Hydrogen: ** Separately set the percentages of non-electricity, non-hydrogen fuel used by this industry in the BAU case to be shifted to electricity and to hydrogen. (If your settings total more than 100%, the effects will be scaled down proportionately so that the total fuel shifted does not exceed 100%.) Over 90% of thermal fuels (excluding feedstocks) are used to generate process heat or to fuel boilers. Generally, lower-temperature heat is easier to electrify than higher-temperature heat, while hydrogen can meet heat needs of any temprature. In the top-emitting 14 industries in the U.S., just under 50% of heat demand is at tempratures below 250 C, about a third is at temperatures from 350-600 C, and the remainder is at temperatures above 600 C.//**Rubber and Plastic Products Shift to Electricity: ** Separately set the percentages of non-electricity, non-hydrogen fuel used by this industry in the BAU case to be shifted to electricity and to hydrogen. (If your settings total more than 100%, the effects will be scaled down proportionately so that the total fuel shifted does not exceed 100%.) Over 90% of thermal fuels (excluding feedstocks) are used to generate process heat or to fuel boilers. Generally, lower-temperature heat is easier to electrify than higher-temperature heat, while hydrogen can meet heat needs of any temprature. In the top-emitting 14 industries in the U.S., just under 50% of heat demand is at tempratures below 250 C, about a third is at temperatures from 350-600 C, and the remainder is at temperatures above 600 C.//**Rubber and Plastic Products Shift to Hydrogen: ** Separately set the percentages of non-electricity, non-hydrogen fuel used by this industry in the BAU case to be shifted to electricity and to hydrogen. (If your settings total more than 100%, the effects will be scaled down proportionately so that the total fuel shifted does not exceed 100%.) Over 90% of thermal fuels (excluding feedstocks) are used to generate process heat or to fuel boilers. Generally, lower-temperature heat is easier to electrify than higher-temperature heat, while hydrogen can meet heat needs of any temprature. In the top-emitting 14 industries in the U.S., just under 50% of heat demand is at tempratures below 250 C, about a third is at temperatures from 350-600 C, and the remainder is at temperatures above 600 C.//**Glass and Glass Products Shift to Electricity: ** Separately set the percentages of non-electricity, non-hydrogen fuel used by this industry in the BAU case to be shifted to electricity and to hydrogen. (If your settings total more than 100%, the effects will be scaled down proportionately so that the total fuel shifted does not exceed 100%.) Over 90% of thermal fuels (excluding feedstocks) are used to generate process heat or to fuel boilers. Generally, lower-temperature heat is easier to electrify than higher-temperature heat, while hydrogen can meet heat needs of any temprature. In the top-emitting 14 industries in the U.S., just under 50% of heat demand is at tempratures below 250 C, about a third is at temperatures from 350-600 C, and the remainder is at temperatures above 600 C.//**Glass and Glass Products Shift to Hydrogen: ** Separately set the percentages of non-electricity, non-hydrogen fuel used by this industry in the BAU case to be shifted to electricity and to hydrogen. (If your settings total more than 100%, the effects will be scaled down proportionately so that the total fuel shifted does not exceed 100%.) Over 90% of thermal fuels (excluding feedstocks) are used to generate process heat or to fuel boilers. Generally, lower-temperature heat is easier to electrify than higher-temperature heat, while hydrogen can meet heat needs of any temprature. In the top-emitting 14 industries in the U.S., just under 50% of heat demand is at tempratures below 250 C, about a third is at temperatures from 350-600 C, and the remainder is at temperatures above 600 C.//**Cement and Other Nonmetallic Minerals Shift to Electricity: ** Separately set the percentages of non-electricity, non-hydrogen fuel used by this industry in the BAU case to be shifted to electricity and to hydrogen. (If your settings total more than 100%, the effects will be scaled down proportionately so that the total fuel shifted does not exceed 100%.) Over 90% of thermal fuels (excluding feedstocks) are used to generate process heat or to fuel boilers. Generally, lower-temperature heat is easier to electrify than higher-temperature heat, while hydrogen can meet heat needs of any temprature. In the top-emitting 14 industries in the U.S., just under 50% of heat demand is at tempratures below 250 C, about a third is at temperatures from 350-600 C, and the remainder is at temperatures above 600 C.//**Cement and Other Nonmetallic Minerals Shift to Hydrogen: ** Separately set the percentages of non-electricity, non-hydrogen fuel used by this industry in the BAU case to be shifted to electricity and to hydrogen. (If your settings total more than 100%, the effects will be scaled down proportionately so that the total fuel shifted does not exceed 100%.) Over 90% of thermal fuels (excluding feedstocks) are used to generate process heat or to fuel boilers. Generally, lower-temperature heat is easier to electrify than higher-temperature heat, while hydrogen can meet heat needs of any temprature. In the top-emitting 14 industries in the U.S., just under 50% of heat demand is at tempratures below 250 C, about a third is at temperatures from 350-600 C, and the remainder is at temperatures above 600 C.//**Iron and Steel Shift to Electricity: ** Separately set the percentages of non-electricity, non-hydrogen fuel used by this industry in the BAU case to be shifted to electricity and to hydrogen. (If your settings total more than 100%, the effects will be scaled down proportionately so that the total fuel shifted does not exceed 100%.) Over 90% of thermal fuels (excluding feedstocks) are used to generate process heat or to fuel boilers. Generally, lower-temperature heat is easier to electrify than higher-temperature heat, while hydrogen can meet heat needs of any temprature. In the top-emitting 14 industries in the U.S., just under 50% of heat demand is at tempratures below 250 C, about a third is at temperatures from 350-600 C, and the remainder is at temperatures above 600 C.//**Iron and Steel Shift to Hydrogen: ** Separately set the percentages of non-electricity, non-hydrogen fuel used by this industry in the BAU case to be shifted to electricity and to hydrogen. (If your settings total more than 100%, the effects will be scaled down proportionately so that the total fuel shifted does not exceed 100%.) Over 90% of thermal fuels (excluding feedstocks) are used to generate process heat or to fuel boilers. Generally, lower-temperature heat is easier to electrify than higher-temperature heat, while hydrogen can meet heat needs of any temprature. In the top-emitting 14 industries in the U.S., just under 50% of heat demand is at tempratures below 250 C, about a third is at temperatures from 350-600 C, and the remainder is at temperatures above 600 C.//**Other Metals Shift to Electricity: ** Separately set the percentages of non-electricity, non-hydrogen fuel used by this industry in the BAU case to be shifted to electricity and to hydrogen. (If your settings total more than 100%, the effects will be scaled down proportionately so that the total fuel shifted does not exceed 100%.) Over 90% of thermal fuels (excluding feedstocks) are used to generate process heat or to fuel boilers. Generally, lower-temperature heat is easier to electrify than higher-temperature heat, while hydrogen can meet heat needs of any temprature. In the top-emitting 14 industries in the U.S., just under 50% of heat demand is at tempratures below 250 C, about a third is at temperatures from 350-600 C, and the remainder is at temperatures above 600 C.//**Other Metals Shift to Hydrogen: ** Separately set the percentages of non-electricity, non-hydrogen fuel used by this industry in the BAU case to be shifted to electricity and to hydrogen. (If your settings total more than 100%, the effects will be scaled down proportionately so that the total fuel shifted does not exceed 100%.) Over 90% of thermal fuels (excluding feedstocks) are used to generate process heat or to fuel boilers. Generally, lower-temperature heat is easier to electrify than higher-temperature heat, while hydrogen can meet heat needs of any temprature. In the top-emitting 14 industries in the U.S., just under 50% of heat demand is at tempratures below 250 C, about a third is at temperatures from 350-600 C, and the remainder is at temperatures above 600 C.//**Metal Products Except Machinery and Vehicles Shift to Electricity: ** Separately set the percentages of non-electricity, non-hydrogen fuel used by this industry in the BAU case to be shifted to electricity and to hydrogen. (If your settings total more than 100%, the effects will be scaled down proportionately so that the total fuel shifted does not exceed 100%.) Over 90% of thermal fuels (excluding feedstocks) are used to generate process heat or to fuel boilers. Generally, lower-temperature heat is easier to electrify than higher-temperature heat, while hydrogen can meet heat needs of any temprature. In the top-emitting 14 industries in the U.S., just under 50% of heat demand is at tempratures below 250 C, about a third is at temperatures from 350-600 C, and the remainder is at temperatures above 600 C.//**Metal Products Except Machinery and Vehicles Shift to Hydrogen: ** Separately set the percentages of non-electricity, non-hydrogen fuel used by this industry in the BAU case to be shifted to electricity and to hydrogen. (If your settings total more than 100%, the effects will be scaled down proportionately so that the total fuel shifted does not exceed 100%.) Over 90% of thermal fuels (excluding feedstocks) are used to generate process heat or to fuel boilers. Generally, lower-temperature heat is easier to electrify than higher-temperature heat, while hydrogen can meet heat needs of any temprature. In the top-emitting 14 industries in the U.S., just under 50% of heat demand is at tempratures below 250 C, about a third is at temperatures from 350-600 C, and the remainder is at temperatures above 600 C.//**Computers and Electronics Shift to Electricity: ** Separately set the percentages of non-electricity, non-hydrogen fuel used by this industry in the BAU case to be shifted to electricity and to hydrogen. (If your settings total more than 100%, the effects will be scaled down proportionately so that the total fuel shifted does not exceed 100%.) Over 90% of thermal fuels (excluding feedstocks) are used to generate process heat or to fuel boilers. Generally, lower-temperature heat is easier to electrify than higher-temperature heat, while hydrogen can meet heat needs of any temprature. In the top-emitting 14 industries in the U.S., just under 50% of heat demand is at tempratures below 250 C, about a third is at temperatures from 350-600 C, and the remainder is at temperatures above 600 C.//**Computers and Electronics Shift to Hydrogen: ** Separately set the percentages of non-electricity, non-hydrogen fuel used by this industry in the BAU case to be shifted to electricity and to hydrogen. (If your settings total more than 100%, the effects will be scaled down proportionately so that the total fuel shifted does not exceed 100%.) Over 90% of thermal fuels (excluding feedstocks) are used to generate process heat or to fuel boilers. Generally, lower-temperature heat is easier to electrify than higher-temperature heat, while hydrogen can meet heat needs of any temprature. In the top-emitting 14 industries in the U.S., just under 50% of heat demand is at tempratures below 250 C, about a third is at temperatures from 350-600 C, and the remainder is at temperatures above 600 C.//**Appliances and Electrical Equipment Shift to Electricity: ** Separately set the percentages of non-electricity, non-hydrogen fuel used by this industry in the BAU case to be shifted to electricity and to hydrogen. (If your settings total more than 100%, the effects will be scaled down proportionately so that the total fuel shifted does not exceed 100%.) Over 90% of thermal fuels (excluding feedstocks) are used to generate process heat or to fuel boilers. Generally, lower-temperature heat is easier to electrify than higher-temperature heat, while hydrogen can meet heat needs of any temprature. In the top-emitting 14 industries in the U.S., just under 50% of heat demand is at tempratures below 250 C, about a third is at temperatures from 350-600 C, and the remainder is at temperatures above 600 C.//**Appliances and Electrical Equipment Shift to Hydrogen: ** Separately set the percentages of non-electricity, non-hydrogen fuel used by this industry in the BAU case to be shifted to electricity and to hydrogen. (If your settings total more than 100%, the effects will be scaled down proportionately so that the total fuel shifted does not exceed 100%.) Over 90% of thermal fuels (excluding feedstocks) are used to generate process heat or to fuel boilers. Generally, lower-temperature heat is easier to electrify than higher-temperature heat, while hydrogen can meet heat needs of any temprature. In the top-emitting 14 industries in the U.S., just under 50% of heat demand is at tempratures below 250 C, about a third is at temperatures from 350-600 C, and the remainder is at temperatures above 600 C.//**Other Machinery Shift to Electricity: ** Separately set the percentages of non-electricity, non-hydrogen fuel used by this industry in the BAU case to be shifted to electricity and to hydrogen. (If your settings total more than 100%, the effects will be scaled down proportionately so that the total fuel shifted does not exceed 100%.) Over 90% of thermal fuels (excluding feedstocks) are used to generate process heat or to fuel boilers. Generally, lower-temperature heat is easier to electrify than higher-temperature heat, while hydrogen can meet heat needs of any temprature. In the top-emitting 14 industries in the U.S., just under 50% of heat demand is at tempratures below 250 C, about a third is at temperatures from 350-600 C, and the remainder is at temperatures above 600 C.//**Other Machinery Shift to Hydrogen: ** Separately set the percentages of non-electricity, non-hydrogen fuel used by this industry in the BAU case to be shifted to electricity and to hydrogen. (If your settings total more than 100%, the effects will be scaled down proportionately so that the total fuel shifted does not exceed 100%.) Over 90% of thermal fuels (excluding feedstocks) are used to generate process heat or to fuel boilers. Generally, lower-temperature heat is easier to electrify than higher-temperature heat, while hydrogen can meet heat needs of any temprature. In the top-emitting 14 industries in the U.S., just under 50% of heat demand is at tempratures below 250 C, about a third is at temperatures from 350-600 C, and the remainder is at temperatures above 600 C.//**Road Vehicles Shift to Electricity: ** Separately set the percentages of non-electricity, non-hydrogen fuel used by this industry in the BAU case to be shifted to electricity and to hydrogen. (If your settings total more than 100%, the effects will be scaled down proportionately so that the total fuel shifted does not exceed 100%.) Over 90% of thermal fuels (excluding feedstocks) are used to generate process heat or to fuel boilers. Generally, lower-temperature heat is easier to electrify than higher-temperature heat, while hydrogen can meet heat needs of any temprature. In the top-emitting 14 industries in the U.S., just under 50% of heat demand is at tempratures below 250 C, about a third is at temperatures from 350-600 C, and the remainder is at temperatures above 600 C.//**Road Vehicles Shift to Hydrogen: ** Separately set the percentages of non-electricity, non-hydrogen fuel used by this industry in the BAU case to be shifted to electricity and to hydrogen. (If your settings total more than 100%, the effects will be scaled down proportionately so that the total fuel shifted does not exceed 100%.) Over 90% of thermal fuels (excluding feedstocks) are used to generate process heat or to fuel boilers. Generally, lower-temperature heat is easier to electrify than high | industry-ag-main.html#fuel-switching | industry-elec-and-hydrogen.html | 0 | 0 | 0
Industry | Electrification + Hydrogen | Fraction of Industrial Fuel Use Shifted to Other Fuels | energy pipelines and gas processing 352T353 | natural gas if | Energy Pipelines and Gas Processing | Shift to Natural Gas | 1430 | No | Electrification + Hydrogen | indst fuel type shifting | 0% | 100% | 1% | % of fuel shifted | **Description:** This policy reduces greenhouse gas emissions from the selected industry by switching the fuels used by facilities to electricity and/or hydrogen. Only fuel consumed for energy, not fuel used as a chemical feedstock, is affected by this policy. Separately set the percentages of non-electricity, non-hydrogen fuel used by this industry in the BAU case to be shifted to electricity and to hydrogen. (If your settings total more than 100%, the effects will be scaled down proportionately so that the total fuel shifted does not exceed 100%.) Over 90% of thermal fuels (excluding feedstocks) are used to generate process heat or to fuel boilers. Generally, lower-temperature heat is easier to electrify than higher-temperature heat, while hydrogen can meet heat needs of any temprature. In the top-emitting 14 industries in the U.S., just under 50% of heat demand is at tempratures below 250 C, about a third is at temperatures from 350-600 C, and the remainder is at temperatures above 600 C. // **Guidance for setting values: **//**Agriculture and Forestry Shift to Electricity: ** Separately set the percentages of non-electricity, non-hydrogen fuel used by this industry in the BAU case to be shifted to electricity and to hydrogen. (If your settings total more than 100%, the effects will be scaled down proportionately so that the total fuel shifted does not exceed 100%.) Over 90% of thermal fuels (excluding feedstocks) are used to generate process heat or to fuel boilers. Generally, lower-temperature heat is easier to electrify than higher-temperature heat, while hydrogen can meet heat needs of any temprature. In the top-emitting 14 industries in the U.S., just under 50% of heat demand is at tempratures below 250 C, about a third is at temperatures from 350-600 C, and the remainder is at temperatures above 600 C.//**Agriculture and Forestry Shift to Hydrogen: ** Separately set the percentages of non-electricity, non-hydrogen fuel used by this industry in the BAU case to be shifted to electricity and to hydrogen. (If your settings total more than 100%, the effects will be scaled down proportionately so that the total fuel shifted does not exceed 100%.) Over 90% of thermal fuels (excluding feedstocks) are used to generate process heat or to fuel boilers. Generally, lower-temperature heat is easier to electrify than higher-temperature heat, while hydrogen can meet heat needs of any temprature. In the top-emitting 14 industries in the U.S., just under 50% of heat demand is at tempratures below 250 C, about a third is at temperatures from 350-600 C, and the remainder is at temperatures above 600 C.//**Coal Mining Shift to Electricity: ** Separately set the percentages of non-electricity, non-hydrogen fuel used by this industry in the BAU case to be shifted to electricity and to hydrogen. (If your settings total more than 100%, the effects will be scaled down proportionately so that the total fuel shifted does not exceed 100%.) Over 90% of thermal fuels (excluding feedstocks) are used to generate process heat or to fuel boilers. Generally, lower-temperature heat is easier to electrify than higher-temperature heat, while hydrogen can meet heat needs of any temprature. In the top-emitting 14 industries in the U.S., just under 50% of heat demand is at tempratures below 250 C, about a third is at temperatures from 350-600 C, and the remainder is at temperatures above 600 C.//**Coal Mining Shift to Hydrogen: ** Separately set the percentages of non-electricity, non-hydrogen fuel used by this industry in the BAU case to be shifted to electricity and to hydrogen. (If your settings total more than 100%, the effects will be scaled down proportionately so that the total fuel shifted does not exceed 100%.) Over 90% of thermal fuels (excluding feedstocks) are used to generate process heat or to fuel boilers. Generally, lower-temperature heat is easier to electrify than higher-temperature heat, while hydrogen can meet heat needs of any temprature. In the top-emitting 14 industries in the U.S., just under 50% of heat demand is at tempratures below 250 C, about a third is at temperatures from 350-600 C, and the remainder is at temperatures above 600 C.//**Oil and Gas Extraction Shift to Electricity: ** Separately set the percentages of non-electricity, non-hydrogen fuel used by this industry in the BAU case to be shifted to electricity and to hydrogen. (If your settings total more than 100%, the effects will be scaled down proportionately so that the total fuel shifted does not exceed 100%.) Over 90% of thermal fuels (excluding feedstocks) are used to generate process heat or to fuel boilers. Generally, lower-temperature heat is easier to electrify than higher-temperature heat, while hydrogen can meet heat needs of any temprature. In the top-emitting 14 industries in the U.S., just under 50% of heat demand is at tempratures below 250 C, about a third is at temperatures from 350-600 C, and the remainder is at temperatures above 600 C.//**Oil and Gas Extraction Shift to Hydrogen: ** Separately set the percentages of non-electricity, non-hydrogen fuel used by this industry in the BAU case to be shifted to electricity and to hydrogen. (If your settings total more than 100%, the effects will be scaled down proportionately so that the total fuel shifted does not exceed 100%.) Over 90% of thermal fuels (excluding feedstocks) are used to generate process heat or to fuel boilers. Generally, lower-temperature heat is easier to electrify than higher-temperature heat, while hydrogen can meet heat needs of any temprature. In the top-emitting 14 industries in the U.S., just under 50% of heat demand is at tempratures below 250 C, about a third is at temperatures from 350-600 C, and the remainder is at temperatures above 600 C.//**Other Mining and Quarrying Shift to Electricity: ** Separately set the percentages of non-electricity, non-hydrogen fuel used by this industry in the BAU case to be shifted to electricity and to hydrogen. (If your settings total more than 100%, the effects will be scaled down proportionately so that the total fuel shifted does not exceed 100%.) Over 90% of thermal fuels (excluding feedstocks) are used to generate process heat or to fuel boilers. Generally, lower-temperature heat is easier to electrify than higher-temperature heat, while hydrogen can meet heat needs of any temprature. In the top-emitting 14 industries in the U.S., just under 50% of heat demand is at tempratures below 250 C, about a third is at temperatures from 350-600 C, and the remainder is at temperatures above 600 C.//**Other Mining and Quarrying Shift to Hydrogen: ** Separately set the percentages of non-electricity, non-hydrogen fuel used by this industry in the BAU case to be shifted to electricity and to hydrogen. (If your settings total more than 100%, the effects will be scaled down proportionately so that the total fuel shifted does not exceed 100%.) Over 90% of thermal fuels (excluding feedstocks) are used to generate process heat or to fuel boilers. Generally, lower-temperature heat is easier to electrify than higher-temperature heat, while hydrogen can meet heat needs of any temprature. In the top-emitting 14 industries in the U.S., just under 50% of heat demand is at tempratures below 250 C, about a third is at temperatures from 350-600 C, and the remainder is at temperatures above 600 C.//**Food Beverage and Tobacco Shift to Electricity: ** Separately set the percentages of non-electricity, non-hydrogen fuel used by this industry in the BAU case to be shifted to electricity and to hydrogen. (If your settings total more than 100%, the effects will be scaled down proportionately so that the total fuel shifted does not exceed 100%.) Over 90% of thermal fuels (excluding feedstocks) are used to generate process heat or to fuel boilers. Generally, lower-temperature heat is easier to electrify than higher-temperature heat, while hydrogen can meet heat needs of any temprature. In the top-emitting 14 industries in the U.S., just under 50% of heat demand is at tempratures below 250 C, about a third is at temperatures from 350-600 C, and the remainder is at temperatures above 600 C.//**Food Beverage and Tobacco Shift to Hydrogen: ** Separately set the percentages of non-electricity, non-hydrogen fuel used by this industry in the BAU case to be shifted to electricity and to hydrogen. (If your settings total more than 100%, the effects will be scaled down proportionately so that the total fuel shifted does not exceed 100%.) Over 90% of thermal fuels (excluding feedstocks) are used to generate process heat or to fuel boilers. Generally, lower-temperature heat is easier to electrify than higher-temperature heat, while hydrogen can meet heat needs of any temprature. In the top-emitting 14 industries in the U.S., just under 50% of heat demand is at tempratures below 250 C, about a third is at temperatures from 350-600 C, and the remainder is at temperatures above 600 C.//**Textiles Apparel and Leather Shift to Electricity: ** Separately set the percentages of non-electricity, non-hydrogen fuel used by this industry in the BAU case to be shifted to electricity and to hydrogen. (If your settings total more than 100%, the effects will be scaled down proportionately so that the total fuel shifted does not exceed 100%.) Over 90% of thermal fuels (excluding feedstocks) are used to generate process heat or to fuel boilers. Generally, lower-temperature heat is easier to electrify than higher-temperature heat, while hydrogen can meet heat needs of any temprature. In the top-emitting 14 industries in the U.S., just under 50% of heat demand is at tempratures below 250 C, about a third is at temperatures from 350-600 C, and the remainder is at temperatures above 600 C.//**Textiles Apparel and Leather Shift to Hydrogen: ** Separately set the percentages of non-electricity, non-hydrogen fuel used by this industry in the BAU case to be shifted to electricity and to hydrogen. (If your settings total more than 100%, the effects will be scaled down proportionately so that the total fuel shifted does not exceed 100%.) Over 90% of thermal fuels (excluding feedstocks) are used to generate process heat or to fuel boilers. Generally, lower-temperature heat is easier to electrify than higher-temperature heat, while hydrogen can meet heat needs of any temprature. In the top-emitting 14 industries in the U.S., just under 50% of heat demand is at tempratures below 250 C, about a third is at temperatures from 350-600 C, and the remainder is at temperatures above 600 C.//**Wood Products Shift to Electricity: ** Separately set the percentages of non-electricity, non-hydrogen fuel used by this industry in the BAU case to be shifted to electricity and to hydrogen. (If your settings total more than 100%, the effects will be scaled down proportionately so that the total fuel shifted does not exceed 100%.) Over 90% of thermal fuels (excluding feedstocks) are used to generate process heat or to fuel boilers. Generally, lower-temperature heat is easier to electrify than higher-temperature heat, while hydrogen can meet heat needs of any temprature. In the top-emitting 14 industries in the U.S., just under 50% of heat demand is at tempratures below 250 C, about a third is at temperatures from 350-600 C, and the remainder is at temperatures above 600 C.//**Wood Products Shift to Hydrogen: ** Separately set the percentages of non-electricity, non-hydrogen fuel used by this industry in the BAU case to be shifted to electricity and to hydrogen. (If your settings total more than 100%, the effects will be scaled down proportionately so that the total fuel shifted does not exceed 100%.) Over 90% of thermal fuels (excluding feedstocks) are used to generate process heat or to fuel boilers. Generally, lower-temperature heat is easier to electrify than higher-temperature heat, while hydrogen can meet heat needs of any temprature. In the top-emitting 14 industries in the U.S., just under 50% of heat demand is at tempratures below 250 C, about a third is at temperatures from 350-600 C, and the remainder is at temperatures above 600 C.//**Pulp Paper and Printing Shift to Electricity: ** Separately set the percentages of non-electricity, non-hydrogen fuel used by this industry in the BAU case to be shifted to electricity and to hydrogen. (If your settings total more than 100%, the effects will be scaled down proportionately so that the total fuel shifted does not exceed 100%.) Over 90% of thermal fuels (excluding feedstocks) are used to generate process heat or to fuel boilers. Generally, lower-temperature heat is easier to electrify than higher-temperature heat, while hydrogen can meet heat needs of any temprature. In the top-emitting 14 industries in the U.S., just under 50% of heat demand is at tempratures below 250 C, about a third is at temperatures from 350-600 C, and the remainder is at temperatures above 600 C.//**Pulp Paper and Printing Shift to Hydrogen: ** Separately set the percentages of non-electricity, non-hydrogen fuel used by this industry in the BAU case to be shifted to electricity and to hydrogen. (If your settings total more than 100%, the effects will be scaled down proportionately so that the total fuel shifted does not exceed 100%.) Over 90% of thermal fuels (excluding feedstocks) are used to generate process heat or to fuel boilers. Generally, lower-temperature heat is easier to electrify than higher-temperature heat, while hydrogen can meet heat needs of any temprature. In the top-emitting 14 industries in the U.S., just under 50% of heat demand is at tempratures below 250 C, about a third is at temperatures from 350-600 C, and the remainder is at temperatures above 600 C.//**Refined Petroleum and Coke Shift to Electricity: ** Separately set the percentages of non-electricity, non-hydrogen fuel used by this industry in the BAU case to be shifted to electricity and to hydrogen. (If your settings total more than 100%, the effects will be scaled down proportionately so that the total fuel shifted does not exceed 100%.) Over 90% of thermal fuels (excluding feedstocks) are used to generate process heat or to fuel boilers. Generally, lower-temperature heat is easier to electrify than higher-temperature heat, while hydrogen can meet heat needs of any temprature. In the top-emitting 14 industries in the U.S., just under 50% of heat demand is at tempratures below 250 C, about a third is at temperatures from 350-600 C, and the remainder is at temperatures above 600 C.//**Refined Petroleum and Coke Shift to Hydrogen: ** Separately set the percentages of non-electricity, non-hydrogen fuel used by this industry in the BAU case to be shifted to electricity and to hydrogen. (If your settings total more than 100%, the effects will be scaled down proportionately so that the total fuel shifted does not exceed 100%.) Over 90% of thermal fuels (excluding feedstocks) are used to generate process heat or to fuel boilers. Generally, lower-temperature heat is easier to electrify than higher-temperature heat, while hydrogen can meet heat needs of any temprature. In the top-emitting 14 industries in the U.S., just under 50% of heat demand is at tempratures below 250 C, about a third is at temperatures from 350-600 C, and the remainder is at temperatures above 600 C.//**Chemicals Shift to Electricity: ** Separately set the percentages of non-electricity, non-hydrogen fuel used by this industry in the BAU case to be shifted to electricity and to hydrogen. (If your settings total more than 100%, the effects will be scaled down proportionately so that the total fuel shifted does not exceed 100%.) Over 90% of thermal fuels (excluding feedstocks) are used to generate process heat or to fuel boilers. Generally, lower-temperature heat is easier to electrify than higher-temperature heat, while hydrogen can meet heat needs of any temprature. In the top-emitting 14 industries in the U.S., just under 50% of heat demand is at tempratures below 250 C, about a third is at temperatures from 350-600 C, and the remainder is at temperatures above 600 C.//**Chemicals Shift to Hydrogen: ** Separately set the percentages of non-electricity, non-hydrogen fuel used by this industry in the BAU case to be shifted to electricity and to hydrogen. (If your settings total more than 100%, the effects will be scaled down proportionately so that the total fuel shifted does not exceed 100%.) Over 90% of thermal fuels (excluding feedstocks) are used to generate process heat or to fuel boilers. Generally, lower-temperature heat is easier to electrify than higher-temperature heat, while hydrogen can meet heat needs of any temprature. In the top-emitting 14 industries in the U.S., just under 50% of heat demand is at tempratures below 250 C, about a third is at temperatures from 350-600 C, and the remainder is at temperatures above 600 C.//**Rubber and Plastic Products Shift to Electricity: ** Separately set the percentages of non-electricity, non-hydrogen fuel used by this industry in the BAU case to be shifted to electricity and to hydrogen. (If your settings total more than 100%, the effects will be scaled down proportionately so that the total fuel shifted does not exceed 100%.) Over 90% of thermal fuels (excluding feedstocks) are used to generate process heat or to fuel boilers. Generally, lower-temperature heat is easier to electrify than higher-temperature heat, while hydrogen can meet heat needs of any temprature. In the top-emitting 14 industries in the U.S., just under 50% of heat demand is at tempratures below 250 C, about a third is at temperatures from 350-600 C, and the remainder is at temperatures above 600 C.//**Rubber and Plastic Products Shift to Hydrogen: ** Separately set the percentages of non-electricity, non-hydrogen fuel used by this industry in the BAU case to be shifted to electricity and to hydrogen. (If your settings total more than 100%, the effects will be scaled down proportionately so that the total fuel shifted does not exceed 100%.) Over 90% of thermal fuels (excluding feedstocks) are used to generate process heat or to fuel boilers. Generally, lower-temperature heat is easier to electrify than higher-temperature heat, while hydrogen can meet heat needs of any temprature. In the top-emitting 14 industries in the U.S., just under 50% of heat demand is at tempratures below 250 C, about a third is at temperatures from 350-600 C, and the remainder is at temperatures above 600 C.//**Glass and Glass Products Shift to Electricity: ** Separately set the percentages of non-electricity, non-hydrogen fuel used by this industry in the BAU case to be shifted to electricity and to hydrogen. (If your settings total more than 100%, the effects will be scaled down proportionately so that the total fuel shifted does not exceed 100%.) Over 90% of thermal fuels (excluding feedstocks) are used to generate process heat or to fuel boilers. Generally, lower-temperature heat is easier to electrify than higher-temperature heat, while hydrogen can meet heat needs of any temprature. In the top-emitting 14 industries in the U.S., just under 50% of heat demand is at tempratures below 250 C, about a third is at temperatures from 350-600 C, and the remainder is at temperatures above 600 C.//**Glass and Glass Products Shift to Hydrogen: ** Separately set the percentages of non-electricity, non-hydrogen fuel used by this industry in the BAU case to be shifted to electricity and to hydrogen. (If your settings total more than 100%, the effects will be scaled down proportionately so that the total fuel shifted does not exceed 100%.) Over 90% of thermal fuels (excluding feedstocks) are used to generate process heat or to fuel boilers. Generally, lower-temperature heat is easier to electrify than higher-temperature heat, while hydrogen can meet heat needs of any temprature. In the top-emitting 14 industries in the U.S., just under 50% of heat demand is at tempratures below 250 C, about a third is at temperatures from 350-600 C, and the remainder is at temperatures above 600 C.//**Cement and Other Nonmetallic Minerals Shift to Electricity: ** Separately set the percentages of non-electricity, non-hydrogen fuel used by this industry in the BAU case to be shifted to electricity and to hydrogen. (If your settings total more than 100%, the effects will be scaled down proportionately so that the total fuel shifted does not exceed 100%.) Over 90% of thermal fuels (excluding feedstocks) are used to generate process heat or to fuel boilers. Generally, lower-temperature heat is easier to electrify than higher-temperature heat, while hydrogen can meet heat needs of any temprature. In the top-emitting 14 industries in the U.S., just under 50% of heat demand is at tempratures below 250 C, about a third is at temperatures from 350-600 C, and the remainder is at temperatures above 600 C.//**Cement and Other Nonmetallic Minerals Shift to Hydrogen: ** Separately set the percentages of non-electricity, non-hydrogen fuel used by this industry in the BAU case to be shifted to electricity and to hydrogen. (If your settings total more than 100%, the effects will be scaled down proportionately so that the total fuel shifted does not exceed 100%.) Over 90% of thermal fuels (excluding feedstocks) are used to generate process heat or to fuel boilers. Generally, lower-temperature heat is easier to electrify than higher-temperature heat, while hydrogen can meet heat needs of any temprature. In the top-emitting 14 industries in the U.S., just under 50% of heat demand is at tempratures below 250 C, about a third is at temperatures from 350-600 C, and the remainder is at temperatures above 600 C.//**Iron and Steel Shift to Electricity: ** Separately set the percentages of non-electricity, non-hydrogen fuel used by this industry in the BAU case to be shifted to electricity and to hydrogen. (If your settings total more than 100%, the effects will be scaled down proportionately so that the total fuel shifted does not exceed 100%.) Over 90% of thermal fuels (excluding feedstocks) are used to generate process heat or to fuel boilers. Generally, lower-temperature heat is easier to electrify than higher-temperature heat, while hydrogen can meet heat needs of any temprature. In the top-emitting 14 industries in the U.S., just under 50% of heat demand is at tempratures below 250 C, about a third is at temperatures from 350-600 C, and the remainder is at temperatures above 600 C.//**Iron and Steel Shift to Hydrogen: ** Separately set the percentages of non-electricity, non-hydrogen fuel used by this industry in the BAU case to be shifted to electricity and to hydrogen. (If your settings total more than 100%, the effects will be scaled down proportionately so that the total fuel shifted does not exceed 100%.) Over 90% of thermal fuels (excluding feedstocks) are used to generate process heat or to fuel boilers. Generally, lower-temperature heat is easier to electrify than higher-temperature heat, while hydrogen can meet heat needs of any temprature. In the top-emitting 14 industries in the U.S., just under 50% of heat demand is at tempratures below 250 C, about a third is at temperatures from 350-600 C, and the remainder is at temperatures above 600 C.//**Other Metals Shift to Electricity: ** Separately set the percentages of non-electricity, non-hydrogen fuel used by this industry in the BAU case to be shifted to electricity and to hydrogen. (If your settings total more than 100%, the effects will be scaled down proportionately so that the total fuel shifted does not exceed 100%.) Over 90% of thermal fuels (excluding feedstocks) are used to generate process heat or to fuel boilers. Generally, lower-temperature heat is easier to electrify than higher-temperature heat, while hydrogen can meet heat needs of any temprature. In the top-emitting 14 industries in the U.S., just under 50% of heat demand is at tempratures below 250 C, about a third is at temperatures from 350-600 C, and the remainder is at temperatures above 600 C.//**Other Metals Shift to Hydrogen: ** Separately set the percentages of non-electricity, non-hydrogen fuel used by this industry in the BAU case to be shifted to electricity and to hydrogen. (If your settings total more than 100%, the effects will be scaled down proportionately so that the total fuel shifted does not exceed 100%.) Over 90% of thermal fuels (excluding feedstocks) are used to generate process heat or to fuel boilers. Generally, lower-temperature heat is easier to electrify than higher-temperature heat, while hydrogen can meet heat needs of any temprature. In the top-emitting 14 industries in the U.S., just under 50% of heat demand is at tempratures below 250 C, about a third is at temperatures from 350-600 C, and the remainder is at temperatures above 600 C.//**Metal Products Except Machinery and Vehicles Shift to Electricity: ** Separately set the percentages of non-electricity, non-hydrogen fuel used by this industry in the BAU case to be shifted to electricity and to hydrogen. (If your settings total more than 100%, the effects will be scaled down proportionately so that the total fuel shifted does not exceed 100%.) Over 90% of thermal fuels (excluding feedstocks) are used to generate process heat or to fuel boilers. Generally, lower-temperature heat is easier to electrify than higher-temperature heat, while hydrogen can meet heat needs of any temprature. In the top-emitting 14 industries in the U.S., just under 50% of heat demand is at tempratures below 250 C, about a third is at temperatures from 350-600 C, and the remainder is at temperatures above 600 C.//**Metal Products Except Machinery and Vehicles Shift to Hydrogen: ** Separately set the percentages of non-electricity, non-hydrogen fuel used by this industry in the BAU case to be shifted to electricity and to hydrogen. (If your settings total more than 100%, the effects will be scaled down proportionately so that the total fuel shifted does not exceed 100%.) Over 90% of thermal fuels (excluding feedstocks) are used to generate process heat or to fuel boilers. Generally, lower-temperature heat is easier to electrify than higher-temperature heat, while hydrogen can meet heat needs of any temprature. In the top-emitting 14 industries in the U.S., just under 50% of heat demand is at tempratures below 250 C, about a third is at temperatures from 350-600 C, and the remainder is at temperatures above 600 C.//**Computers and Electronics Shift to Electricity: ** Separately set the percentages of non-electricity, non-hydrogen fuel used by this industry in the BAU case to be shifted to electricity and to hydrogen. (If your settings total more than 100%, the effects will be scaled down proportionately so that the total fuel shifted does not exceed 100%.) Over 90% of thermal fuels (excluding feedstocks) are used to generate process heat or to fuel boilers. Generally, lower-temperature heat is easier to electrify than higher-temperature heat, while hydrogen can meet heat needs of any temprature. In the top-emitting 14 industries in the U.S., just under 50% of heat demand is at tempratures below 250 C, about a third is at temperatures from 350-600 C, and the remainder is at temperatures above 600 C.//**Computers and Electronics Shift to Hydrogen: ** Separately set the percentages of non-electricity, non-hydrogen fuel used by this industry in the BAU case to be shifted to electricity and to hydrogen. (If your settings total more than 100%, the effects will be scaled down proportionately so that the total fuel shifted does not exceed 100%.) Over 90% of thermal fuels (excluding feedstocks) are used to generate process heat or to fuel boilers. Generally, lower-temperature heat is easier to electrify than higher-temperature heat, while hydrogen can meet heat needs of any temprature. In the top-emitting 14 industries in the U.S., just under 50% of heat demand is at tempratures below 250 C, about a third is at temperatures from 350-600 C, and the remainder is at temperatures above 600 C.//**Appliances and Electrical Equipment Shift to Electricity: ** Separately set the percentages of non-electricity, non-hydrogen fuel used by this industry in the BAU case to be shifted to electricity and to hydrogen. (If your settings total more than 100%, the effects will be scaled down proportionately so that the total fuel shifted does not exceed 100%.) Over 90% of thermal fuels (excluding feedstocks) are used to generate process heat or to fuel boilers. Generally, lower-temperature heat is easier to electrify than higher-temperature heat, while hydrogen can meet heat needs of any temprature. In the top-emitting 14 industries in the U.S., just under 50% of heat demand is at tempratures below 250 C, about a third is at temperatures from 350-600 C, and the remainder is at temperatures above 600 C.//**Appliances and Electrical Equipment Shift to Hydrogen: ** Separately set the percentages of non-electricity, non-hydrogen fuel used by this industry in the BAU case to be shifted to electricity and to hydrogen. (If your settings total more than 100%, the effects will be scaled down proportionately so that the total fuel shifted does not exceed 100%.) Over 90% of thermal fuels (excluding feedstocks) are used to generate process heat or to fuel boilers. Generally, lower-temperature heat is easier to electrify than higher-temperature heat, while hydrogen can meet heat needs of any temprature. In the top-emitting 14 industries in the U.S., just under 50% of heat demand is at tempratures below 250 C, about a third is at temperatures from 350-600 C, and the remainder is at temperatures above 600 C.//**Other Machinery Shift to Electricity: ** Separately set the percentages of non-electricity, non-hydrogen fuel used by this industry in the BAU case to be shifted to electricity and to hydrogen. (If your settings total more than 100%, the effects will be scaled down proportionately so that the total fuel shifted does not exceed 100%.) Over 90% of thermal fuels (excluding feedstocks) are used to generate process heat or to fuel boilers. Generally, lower-temperature heat is easier to electrify than higher-temperature heat, while hydrogen can meet heat needs of any temprature. In the top-emitting 14 industries in the U.S., just under 50% of heat demand is at tempratures below 250 C, about a third is at temperatures from 350-600 C, and the remainder is at temperatures above 600 C.//**Other Machinery Shift to Hydrogen: ** Separately set the percentages of non-electricity, non-hydrogen fuel used by this industry in the BAU case to be shifted to electricity and to hydrogen. (If your settings total more than 100%, the effects will be scaled down proportionately so that the total fuel shifted does not exceed 100%.) Over 90% of thermal fuels (excluding feedstocks) are used to generate process heat or to fuel boilers. Generally, lower-temperature heat is easier to electrify than higher-temperature heat, while hydrogen can meet heat needs of any temprature. In the top-emitting 14 industries in the U.S., just under 50% of heat demand is at tempratures below 250 C, about a third is at temperatures from 350-600 C, and the remainder is at temperatures above 600 C.//**Road Vehicles Shift to Electricity: ** Separately set the percentages of non-electricity, non-hydrogen fuel used by this industry in the BAU case to be shifted to electricity and to hydrogen. (If your settings total more than 100%, the effects will be scaled down proportionately so that the total fuel shifted does not exceed 100%.) Over 90% of thermal fuels (excluding feedstocks) are used to generate process heat or to fuel boilers. Generally, lower-temperature heat is easier to electrify than higher-temperature heat, while hydrogen can meet heat needs of any temprature. In the top-emitting 14 industries in the U.S., just under 50% of heat demand is at tempratures below 250 C, about a third is at temperatures from 350-600 C, and the remainder is at temperatures above 600 C.//**Road Vehicles Shift to Hydrogen: ** Separately set the percentages of non-electricity, non-hydrogen fuel used by this industry in the BAU case to be shifted to electricity and to hydrogen. (If your settings total more than 100%, the effects will be scaled down proportionately so that the total fuel shifted does not exceed 100%.) Over 90% of thermal fuels (excluding feedstocks) are used to generate process heat or to fuel boilers. Generally, lower-temperature heat is easier to electrify than high | industry-ag-main.html#fuel-switching | industry-elec-and-hydrogen.html | 0 | 0 | 0
Industry | Electrification + Hydrogen | Fraction of Industrial Fuel Use Shifted to Other Fuels | energy pipelines and gas processing 352T353 | biomass if | Energy Pipelines and Gas Processing | Shift to Biomass | 1431 | No | Electrification + Hydrogen | indst fuel type shifting | 0% | 100% | 1% | % of fuel shifted | **Description:** This policy reduces greenhouse gas emissions from the selected industry by switching the fuels used by facilities to electricity and/or hydrogen. Only fuel consumed for energy, not fuel used as a chemical feedstock, is affected by this policy. Separately set the percentages of non-electricity, non-hydrogen fuel used by this industry in the BAU case to be shifted to electricity and to hydrogen. (If your settings total more than 100%, the effects will be scaled down proportionately so that the total fuel shifted does not exceed 100%.) Over 90% of thermal fuels (excluding feedstocks) are used to generate process heat or to fuel boilers. Generally, lower-temperature heat is easier to electrify than higher-temperature heat, while hydrogen can meet heat needs of any temprature. In the top-emitting 14 industries in the U.S., just under 50% of heat demand is at tempratures below 250 C, about a third is at temperatures from 350-600 C, and the remainder is at temperatures above 600 C. // **Guidance for setting values: **//**Agriculture and Forestry Shift to Electricity: ** Separately set the percentages of non-electricity, non-hydrogen fuel used by this industry in the BAU case to be shifted to electricity and to hydrogen. (If your settings total more than 100%, the effects will be scaled down proportionately so that the total fuel shifted does not exceed 100%.) Over 90% of thermal fuels (excluding feedstocks) are used to generate process heat or to fuel boilers. Generally, lower-temperature heat is easier to electrify than higher-temperature heat, while hydrogen can meet heat needs of any temprature. In the top-emitting 14 industries in the U.S., just under 50% of heat demand is at tempratures below 250 C, about a third is at temperatures from 350-600 C, and the remainder is at temperatures above 600 C.//**Agriculture and Forestry Shift to Hydrogen: ** Separately set the percentages of non-electricity, non-hydrogen fuel used by this industry in the BAU case to be shifted to electricity and to hydrogen. (If your settings total more than 100%, the effects will be scaled down proportionately so that the total fuel shifted does not exceed 100%.) Over 90% of thermal fuels (excluding feedstocks) are used to generate process heat or to fuel boilers. Generally, lower-temperature heat is easier to electrify than higher-temperature heat, while hydrogen can meet heat needs of any temprature. In the top-emitting 14 industries in the U.S., just under 50% of heat demand is at tempratures below 250 C, about a third is at temperatures from 350-600 C, and the remainder is at temperatures above 600 C.//**Coal Mining Shift to Electricity: ** Separately set the percentages of non-electricity, non-hydrogen fuel used by this industry in the BAU case to be shifted to electricity and to hydrogen. (If your settings total more than 100%, the effects will be scaled down proportionately so that the total fuel shifted does not exceed 100%.) Over 90% of thermal fuels (excluding feedstocks) are used to generate process heat or to fuel boilers. Generally, lower-temperature heat is easier to electrify than higher-temperature heat, while hydrogen can meet heat needs of any temprature. In the top-emitting 14 industries in the U.S., just under 50% of heat demand is at tempratures below 250 C, about a third is at temperatures from 350-600 C, and the remainder is at temperatures above 600 C.//**Coal Mining Shift to Hydrogen: ** Separately set the percentages of non-electricity, non-hydrogen fuel used by this industry in the BAU case to be shifted to electricity and to hydrogen. (If your settings total more than 100%, the effects will be scaled down proportionately so that the total fuel shifted does not exceed 100%.) Over 90% of thermal fuels (excluding feedstocks) are used to generate process heat or to fuel boilers. Generally, lower-temperature heat is easier to electrify than higher-temperature heat, while hydrogen can meet heat needs of any temprature. In the top-emitting 14 industries in the U.S., just under 50% of heat demand is at tempratures below 250 C, about a third is at temperatures from 350-600 C, and the remainder is at temperatures above 600 C.//**Oil and Gas Extraction Shift to Electricity: ** Separately set the percentages of non-electricity, non-hydrogen fuel used by this industry in the BAU case to be shifted to electricity and to hydrogen. (If your settings total more than 100%, the effects will be scaled down proportionately so that the total fuel shifted does not exceed 100%.) Over 90% of thermal fuels (excluding feedstocks) are used to generate process heat or to fuel boilers. Generally, lower-temperature heat is easier to electrify than higher-temperature heat, while hydrogen can meet heat needs of any temprature. In the top-emitting 14 industries in the U.S., just under 50% of heat demand is at tempratures below 250 C, about a third is at temperatures from 350-600 C, and the remainder is at temperatures above 600 C.//**Oil and Gas Extraction Shift to Hydrogen: ** Separately set the percentages of non-electricity, non-hydrogen fuel used by this industry in the BAU case to be shifted to electricity and to hydrogen. (If your settings total more than 100%, the effects will be scaled down proportionately so that the total fuel shifted does not exceed 100%.) Over 90% of thermal fuels (excluding feedstocks) are used to generate process heat or to fuel boilers. Generally, lower-temperature heat is easier to electrify than higher-temperature heat, while hydrogen can meet heat needs of any temprature. In the top-emitting 14 industries in the U.S., just under 50% of heat demand is at tempratures below 250 C, about a third is at temperatures from 350-600 C, and the remainder is at temperatures above 600 C.//**Other Mining and Quarrying Shift to Electricity: ** Separately set the percentages of non-electricity, non-hydrogen fuel used by this industry in the BAU case to be shifted to electricity and to hydrogen. (If your settings total more than 100%, the effects will be scaled down proportionately so that the total fuel shifted does not exceed 100%.) Over 90% of thermal fuels (excluding feedstocks) are used to generate process heat or to fuel boilers. Generally, lower-temperature heat is easier to electrify than higher-temperature heat, while hydrogen can meet heat needs of any temprature. In the top-emitting 14 industries in the U.S., just under 50% of heat demand is at tempratures below 250 C, about a third is at temperatures from 350-600 C, and the remainder is at temperatures above 600 C.//**Other Mining and Quarrying Shift to Hydrogen: ** Separately set the percentages of non-electricity, non-hydrogen fuel used by this industry in the BAU case to be shifted to electricity and to hydrogen. (If your settings total more than 100%, the effects will be scaled down proportionately so that the total fuel shifted does not exceed 100%.) Over 90% of thermal fuels (excluding feedstocks) are used to generate process heat or to fuel boilers. Generally, lower-temperature heat is easier to electrify than higher-temperature heat, while hydrogen can meet heat needs of any temprature. In the top-emitting 14 industries in the U.S., just under 50% of heat demand is at tempratures below 250 C, about a third is at temperatures from 350-600 C, and the remainder is at temperatures above 600 C.//**Food Beverage and Tobacco Shift to Electricity: ** Separately set the percentages of non-electricity, non-hydrogen fuel used by this industry in the BAU case to be shifted to electricity and to hydrogen. (If your settings total more than 100%, the effects will be scaled down proportionately so that the total fuel shifted does not exceed 100%.) Over 90% of thermal fuels (excluding feedstocks) are used to generate process heat or to fuel boilers. Generally, lower-temperature heat is easier to electrify than higher-temperature heat, while hydrogen can meet heat needs of any temprature. In the top-emitting 14 industries in the U.S., just under 50% of heat demand is at tempratures below 250 C, about a third is at temperatures from 350-600 C, and the remainder is at temperatures above 600 C.//**Food Beverage and Tobacco Shift to Hydrogen: ** Separately set the percentages of non-electricity, non-hydrogen fuel used by this industry in the BAU case to be shifted to electricity and to hydrogen. (If your settings total more than 100%, the effects will be scaled down proportionately so that the total fuel shifted does not exceed 100%.) Over 90% of thermal fuels (excluding feedstocks) are used to generate process heat or to fuel boilers. Generally, lower-temperature heat is easier to electrify than higher-temperature heat, while hydrogen can meet heat needs of any temprature. In the top-emitting 14 industries in the U.S., just under 50% of heat demand is at tempratures below 250 C, about a third is at temperatures from 350-600 C, and the remainder is at temperatures above 600 C.//**Textiles Apparel and Leather Shift to Electricity: ** Separately set the percentages of non-electricity, non-hydrogen fuel used by this industry in the BAU case to be shifted to electricity and to hydrogen. (If your settings total more than 100%, the effects will be scaled down proportionately so that the total fuel shifted does not exceed 100%.) Over 90% of thermal fuels (excluding feedstocks) are used to generate process heat or to fuel boilers. Generally, lower-temperature heat is easier to electrify than higher-temperature heat, while hydrogen can meet heat needs of any temprature. In the top-emitting 14 industries in the U.S., just under 50% of heat demand is at tempratures below 250 C, about a third is at temperatures from 350-600 C, and the remainder is at temperatures above 600 C.//**Textiles Apparel and Leather Shift to Hydrogen: ** Separately set the percentages of non-electricity, non-hydrogen fuel used by this industry in the BAU case to be shifted to electricity and to hydrogen. (If your settings total more than 100%, the effects will be scaled down proportionately so that the total fuel shifted does not exceed 100%.) Over 90% of thermal fuels (excluding feedstocks) are used to generate process heat or to fuel boilers. Generally, lower-temperature heat is easier to electrify than higher-temperature heat, while hydrogen can meet heat needs of any temprature. In the top-emitting 14 industries in the U.S., just under 50% of heat demand is at tempratures below 250 C, about a third is at temperatures from 350-600 C, and the remainder is at temperatures above 600 C.//**Wood Products Shift to Electricity: ** Separately set the percentages of non-electricity, non-hydrogen fuel used by this industry in the BAU case to be shifted to electricity and to hydrogen. (If your settings total more than 100%, the effects will be scaled down proportionately so that the total fuel shifted does not exceed 100%.) Over 90% of thermal fuels (excluding feedstocks) are used to generate process heat or to fuel boilers. Generally, lower-temperature heat is easier to electrify than higher-temperature heat, while hydrogen can meet heat needs of any temprature. In the top-emitting 14 industries in the U.S., just under 50% of heat demand is at tempratures below 250 C, about a third is at temperatures from 350-600 C, and the remainder is at temperatures above 600 C.//**Wood Products Shift to Hydrogen: ** Separately set the percentages of non-electricity, non-hydrogen fuel used by this industry in the BAU case to be shifted to electricity and to hydrogen. (If your settings total more than 100%, the effects will be scaled down proportionately so that the total fuel shifted does not exceed 100%.) Over 90% of thermal fuels (excluding feedstocks) are used to generate process heat or to fuel boilers. Generally, lower-temperature heat is easier to electrify than higher-temperature heat, while hydrogen can meet heat needs of any temprature. In the top-emitting 14 industries in the U.S., just under 50% of heat demand is at tempratures below 250 C, about a third is at temperatures from 350-600 C, and the remainder is at temperatures above 600 C.//**Pulp Paper and Printing Shift to Electricity: ** Separately set the percentages of non-electricity, non-hydrogen fuel used by this industry in the BAU case to be shifted to electricity and to hydrogen. (If your settings total more than 100%, the effects will be scaled down proportionately so that the total fuel shifted does not exceed 100%.) Over 90% of thermal fuels (excluding feedstocks) are used to generate process heat or to fuel boilers. Generally, lower-temperature heat is easier to electrify than higher-temperature heat, while hydrogen can meet heat needs of any temprature. In the top-emitting 14 industries in the U.S., just under 50% of heat demand is at tempratures below 250 C, about a third is at temperatures from 350-600 C, and the remainder is at temperatures above 600 C.//**Pulp Paper and Printing Shift to Hydrogen: ** Separately set the percentages of non-electricity, non-hydrogen fuel used by this industry in the BAU case to be shifted to electricity and to hydrogen. (If your settings total more than 100%, the effects will be scaled down proportionately so that the total fuel shifted does not exceed 100%.) Over 90% of thermal fuels (excluding feedstocks) are used to generate process heat or to fuel boilers. Generally, lower-temperature heat is easier to electrify than higher-temperature heat, while hydrogen can meet heat needs of any temprature. In the top-emitting 14 industries in the U.S., just under 50% of heat demand is at tempratures below 250 C, about a third is at temperatures from 350-600 C, and the remainder is at temperatures above 600 C.//**Refined Petroleum and Coke Shift to Electricity: ** Separately set the percentages of non-electricity, non-hydrogen fuel used by this industry in the BAU case to be shifted to electricity and to hydrogen. (If your settings total more than 100%, the effects will be scaled down proportionately so that the total fuel shifted does not exceed 100%.) Over 90% of thermal fuels (excluding feedstocks) are used to generate process heat or to fuel boilers. Generally, lower-temperature heat is easier to electrify than higher-temperature heat, while hydrogen can meet heat needs of any temprature. In the top-emitting 14 industries in the U.S., just under 50% of heat demand is at tempratures below 250 C, about a third is at temperatures from 350-600 C, and the remainder is at temperatures above 600 C.//**Refined Petroleum and Coke Shift to Hydrogen: ** Separately set the percentages of non-electricity, non-hydrogen fuel used by this industry in the BAU case to be shifted to electricity and to hydrogen. (If your settings total more than 100%, the effects will be scaled down proportionately so that the total fuel shifted does not exceed 100%.) Over 90% of thermal fuels (excluding feedstocks) are used to generate process heat or to fuel boilers. Generally, lower-temperature heat is easier to electrify than higher-temperature heat, while hydrogen can meet heat needs of any temprature. In the top-emitting 14 industries in the U.S., just under 50% of heat demand is at tempratures below 250 C, about a third is at temperatures from 350-600 C, and the remainder is at temperatures above 600 C.//**Chemicals Shift to Electricity: ** Separately set the percentages of non-electricity, non-hydrogen fuel used by this industry in the BAU case to be shifted to electricity and to hydrogen. (If your settings total more than 100%, the effects will be scaled down proportionately so that the total fuel shifted does not exceed 100%.) Over 90% of thermal fuels (excluding feedstocks) are used to generate process heat or to fuel boilers. Generally, lower-temperature heat is easier to electrify than higher-temperature heat, while hydrogen can meet heat needs of any temprature. In the top-emitting 14 industries in the U.S., just under 50% of heat demand is at tempratures below 250 C, about a third is at temperatures from 350-600 C, and the remainder is at temperatures above 600 C.//**Chemicals Shift to Hydrogen: ** Separately set the percentages of non-electricity, non-hydrogen fuel used by this industry in the BAU case to be shifted to electricity and to hydrogen. (If your settings total more than 100%, the effects will be scaled down proportionately so that the total fuel shifted does not exceed 100%.) Over 90% of thermal fuels (excluding feedstocks) are used to generate process heat or to fuel boilers. Generally, lower-temperature heat is easier to electrify than higher-temperature heat, while hydrogen can meet heat needs of any temprature. In the top-emitting 14 industries in the U.S., just under 50% of heat demand is at tempratures below 250 C, about a third is at temperatures from 350-600 C, and the remainder is at temperatures above 600 C.//**Rubber and Plastic Products Shift to Electricity: ** Separately set the percentages of non-electricity, non-hydrogen fuel used by this industry in the BAU case to be shifted to electricity and to hydrogen. (If your settings total more than 100%, the effects will be scaled down proportionately so that the total fuel shifted does not exceed 100%.) Over 90% of thermal fuels (excluding feedstocks) are used to generate process heat or to fuel boilers. Generally, lower-temperature heat is easier to electrify than higher-temperature heat, while hydrogen can meet heat needs of any temprature. In the top-emitting 14 industries in the U.S., just under 50% of heat demand is at tempratures below 250 C, about a third is at temperatures from 350-600 C, and the remainder is at temperatures above 600 C.//**Rubber and Plastic Products Shift to Hydrogen: ** Separately set the percentages of non-electricity, non-hydrogen fuel used by this industry in the BAU case to be shifted to electricity and to hydrogen. (If your settings total more than 100%, the effects will be scaled down proportionately so that the total fuel shifted does not exceed 100%.) Over 90% of thermal fuels (excluding feedstocks) are used to generate process heat or to fuel boilers. Generally, lower-temperature heat is easier to electrify than higher-temperature heat, while hydrogen can meet heat needs of any temprature. In the top-emitting 14 industries in the U.S., just under 50% of heat demand is at tempratures below 250 C, about a third is at temperatures from 350-600 C, and the remainder is at temperatures above 600 C.//**Glass and Glass Products Shift to Electricity: ** Separately set the percentages of non-electricity, non-hydrogen fuel used by this industry in the BAU case to be shifted to electricity and to hydrogen. (If your settings total more than 100%, the effects will be scaled down proportionately so that the total fuel shifted does not exceed 100%.) Over 90% of thermal fuels (excluding feedstocks) are used to generate process heat or to fuel boilers. Generally, lower-temperature heat is easier to electrify than higher-temperature heat, while hydrogen can meet heat needs of any temprature. In the top-emitting 14 industries in the U.S., just under 50% of heat demand is at tempratures below 250 C, about a third is at temperatures from 350-600 C, and the remainder is at temperatures above 600 C.//**Glass and Glass Products Shift to Hydrogen: ** Separately set the percentages of non-electricity, non-hydrogen fuel used by this industry in the BAU case to be shifted to electricity and to hydrogen. (If your settings total more than 100%, the effects will be scaled down proportionately so that the total fuel shifted does not exceed 100%.) Over 90% of thermal fuels (excluding feedstocks) are used to generate process heat or to fuel boilers. Generally, lower-temperature heat is easier to electrify than higher-temperature heat, while hydrogen can meet heat needs of any temprature. In the top-emitting 14 industries in the U.S., just under 50% of heat demand is at tempratures below 250 C, about a third is at temperatures from 350-600 C, and the remainder is at temperatures above 600 C.//**Cement and Other Nonmetallic Minerals Shift to Electricity: ** Separately set the percentages of non-electricity, non-hydrogen fuel used by this industry in the BAU case to be shifted to electricity and to hydrogen. (If your settings total more than 100%, the effects will be scaled down proportionately so that the total fuel shifted does not exceed 100%.) Over 90% of thermal fuels (excluding feedstocks) are used to generate process heat or to fuel boilers. Generally, lower-temperature heat is easier to electrify than higher-temperature heat, while hydrogen can meet heat needs of any temprature. In the top-emitting 14 industries in the U.S., just under 50% of heat demand is at tempratures below 250 C, about a third is at temperatures from 350-600 C, and the remainder is at temperatures above 600 C.//**Cement and Other Nonmetallic Minerals Shift to Hydrogen: ** Separately set the percentages of non-electricity, non-hydrogen fuel used by this industry in the BAU case to be shifted to electricity and to hydrogen. (If your settings total more than 100%, the effects will be scaled down proportionately so that the total fuel shifted does not exceed 100%.) Over 90% of thermal fuels (excluding feedstocks) are used to generate process heat or to fuel boilers. Generally, lower-temperature heat is easier to electrify than higher-temperature heat, while hydrogen can meet heat needs of any temprature. In the top-emitting 14 industries in the U.S., just under 50% of heat demand is at tempratures below 250 C, about a third is at temperatures from 350-600 C, and the remainder is at temperatures above 600 C.//**Iron and Steel Shift to Electricity: ** Separately set the percentages of non-electricity, non-hydrogen fuel used by this industry in the BAU case to be shifted to electricity and to hydrogen. (If your settings total more than 100%, the effects will be scaled down proportionately so that the total fuel shifted does not exceed 100%.) Over 90% of thermal fuels (excluding feedstocks) are used to generate process heat or to fuel boilers. Generally, lower-temperature heat is easier to electrify than higher-temperature heat, while hydrogen can meet heat needs of any temprature. In the top-emitting 14 industries in the U.S., just under 50% of heat demand is at tempratures below 250 C, about a third is at temperatures from 350-600 C, and the remainder is at temperatures above 600 C.//**Iron and Steel Shift to Hydrogen: ** Separately set the percentages of non-electricity, non-hydrogen fuel used by this industry in the BAU case to be shifted to electricity and to hydrogen. (If your settings total more than 100%, the effects will be scaled down proportionately so that the total fuel shifted does not exceed 100%.) Over 90% of thermal fuels (excluding feedstocks) are used to generate process heat or to fuel boilers. Generally, lower-temperature heat is easier to electrify than higher-temperature heat, while hydrogen can meet heat needs of any temprature. In the top-emitting 14 industries in the U.S., just under 50% of heat demand is at tempratures below 250 C, about a third is at temperatures from 350-600 C, and the remainder is at temperatures above 600 C.//**Other Metals Shift to Electricity: ** Separately set the percentages of non-electricity, non-hydrogen fuel used by this industry in the BAU case to be shifted to electricity and to hydrogen. (If your settings total more than 100%, the effects will be scaled down proportionately so that the total fuel shifted does not exceed 100%.) Over 90% of thermal fuels (excluding feedstocks) are used to generate process heat or to fuel boilers. Generally, lower-temperature heat is easier to electrify than higher-temperature heat, while hydrogen can meet heat needs of any temprature. In the top-emitting 14 industries in the U.S., just under 50% of heat demand is at tempratures below 250 C, about a third is at temperatures from 350-600 C, and the remainder is at temperatures above 600 C.//**Other Metals Shift to Hydrogen: ** Separately set the percentages of non-electricity, non-hydrogen fuel used by this industry in the BAU case to be shifted to electricity and to hydrogen. (If your settings total more than 100%, the effects will be scaled down proportionately so that the total fuel shifted does not exceed 100%.) Over 90% of thermal fuels (excluding feedstocks) are used to generate process heat or to fuel boilers. Generally, lower-temperature heat is easier to electrify than higher-temperature heat, while hydrogen can meet heat needs of any temprature. In the top-emitting 14 industries in the U.S., just under 50% of heat demand is at tempratures below 250 C, about a third is at temperatures from 350-600 C, and the remainder is at temperatures above 600 C.//**Metal Products Except Machinery and Vehicles Shift to Electricity: ** Separately set the percentages of non-electricity, non-hydrogen fuel used by this industry in the BAU case to be shifted to electricity and to hydrogen. (If your settings total more than 100%, the effects will be scaled down proportionately so that the total fuel shifted does not exceed 100%.) Over 90% of thermal fuels (excluding feedstocks) are used to generate process heat or to fuel boilers. Generally, lower-temperature heat is easier to electrify than higher-temperature heat, while hydrogen can meet heat needs of any temprature. In the top-emitting 14 industries in the U.S., just under 50% of heat demand is at tempratures below 250 C, about a third is at temperatures from 350-600 C, and the remainder is at temperatures above 600 C.//**Metal Products Except Machinery and Vehicles Shift to Hydrogen: ** Separately set the percentages of non-electricity, non-hydrogen fuel used by this industry in the BAU case to be shifted to electricity and to hydrogen. (If your settings total more than 100%, the effects will be scaled down proportionately so that the total fuel shifted does not exceed 100%.) Over 90% of thermal fuels (excluding feedstocks) are used to generate process heat or to fuel boilers. Generally, lower-temperature heat is easier to electrify than higher-temperature heat, while hydrogen can meet heat needs of any temprature. In the top-emitting 14 industries in the U.S., just under 50% of heat demand is at tempratures below 250 C, about a third is at temperatures from 350-600 C, and the remainder is at temperatures above 600 C.//**Computers and Electronics Shift to Electricity: ** Separately set the percentages of non-electricity, non-hydrogen fuel used by this industry in the BAU case to be shifted to electricity and to hydrogen. (If your settings total more than 100%, the effects will be scaled down proportionately so that the total fuel shifted does not exceed 100%.) Over 90% of thermal fuels (excluding feedstocks) are used to generate process heat or to fuel boilers. Generally, lower-temperature heat is easier to electrify than higher-temperature heat, while hydrogen can meet heat needs of any temprature. In the top-emitting 14 industries in the U.S., just under 50% of heat demand is at tempratures below 250 C, about a third is at temperatures from 350-600 C, and the remainder is at temperatures above 600 C.//**Computers and Electronics Shift to Hydrogen: ** Separately set the percentages of non-electricity, non-hydrogen fuel used by this industry in the BAU case to be shifted to electricity and to hydrogen. (If your settings total more than 100%, the effects will be scaled down proportionately so that the total fuel shifted does not exceed 100%.) Over 90% of thermal fuels (excluding feedstocks) are used to generate process heat or to fuel boilers. Generally, lower-temperature heat is easier to electrify than higher-temperature heat, while hydrogen can meet heat needs of any temprature. In the top-emitting 14 industries in the U.S., just under 50% of heat demand is at tempratures below 250 C, about a third is at temperatures from 350-600 C, and the remainder is at temperatures above 600 C.//**Appliances and Electrical Equipment Shift to Electricity: ** Separately set the percentages of non-electricity, non-hydrogen fuel used by this industry in the BAU case to be shifted to electricity and to hydrogen. (If your settings total more than 100%, the effects will be scaled down proportionately so that the total fuel shifted does not exceed 100%.) Over 90% of thermal fuels (excluding feedstocks) are used to generate process heat or to fuel boilers. Generally, lower-temperature heat is easier to electrify than higher-temperature heat, while hydrogen can meet heat needs of any temprature. In the top-emitting 14 industries in the U.S., just under 50% of heat demand is at tempratures below 250 C, about a third is at temperatures from 350-600 C, and the remainder is at temperatures above 600 C.//**Appliances and Electrical Equipment Shift to Hydrogen: ** Separately set the percentages of non-electricity, non-hydrogen fuel used by this industry in the BAU case to be shifted to electricity and to hydrogen. (If your settings total more than 100%, the effects will be scaled down proportionately so that the total fuel shifted does not exceed 100%.) Over 90% of thermal fuels (excluding feedstocks) are used to generate process heat or to fuel boilers. Generally, lower-temperature heat is easier to electrify than higher-temperature heat, while hydrogen can meet heat needs of any temprature. In the top-emitting 14 industries in the U.S., just under 50% of heat demand is at tempratures below 250 C, about a third is at temperatures from 350-600 C, and the remainder is at temperatures above 600 C.//**Other Machinery Shift to Electricity: ** Separately set the percentages of non-electricity, non-hydrogen fuel used by this industry in the BAU case to be shifted to electricity and to hydrogen. (If your settings total more than 100%, the effects will be scaled down proportionately so that the total fuel shifted does not exceed 100%.) Over 90% of thermal fuels (excluding feedstocks) are used to generate process heat or to fuel boilers. Generally, lower-temperature heat is easier to electrify than higher-temperature heat, while hydrogen can meet heat needs of any temprature. In the top-emitting 14 industries in the U.S., just under 50% of heat demand is at tempratures below 250 C, about a third is at temperatures from 350-600 C, and the remainder is at temperatures above 600 C.//**Other Machinery Shift to Hydrogen: ** Separately set the percentages of non-electricity, non-hydrogen fuel used by this industry in the BAU case to be shifted to electricity and to hydrogen. (If your settings total more than 100%, the effects will be scaled down proportionately so that the total fuel shifted does not exceed 100%.) Over 90% of thermal fuels (excluding feedstocks) are used to generate process heat or to fuel boilers. Generally, lower-temperature heat is easier to electrify than higher-temperature heat, while hydrogen can meet heat needs of any temprature. In the top-emitting 14 industries in the U.S., just under 50% of heat demand is at tempratures below 250 C, about a third is at temperatures from 350-600 C, and the remainder is at temperatures above 600 C.//**Road Vehicles Shift to Electricity: ** Separately set the percentages of non-electricity, non-hydrogen fuel used by this industry in the BAU case to be shifted to electricity and to hydrogen. (If your settings total more than 100%, the effects will be scaled down proportionately so that the total fuel shifted does not exceed 100%.) Over 90% of thermal fuels (excluding feedstocks) are used to generate process heat or to fuel boilers. Generally, lower-temperature heat is easier to electrify than higher-temperature heat, while hydrogen can meet heat needs of any temprature. In the top-emitting 14 industries in the U.S., just under 50% of heat demand is at tempratures below 250 C, about a third is at temperatures from 350-600 C, and the remainder is at temperatures above 600 C.//**Road Vehicles Shift to Hydrogen: ** Separately set the percentages of non-electricity, non-hydrogen fuel used by this industry in the BAU case to be shifted to electricity and to hydrogen. (If your settings total more than 100%, the effects will be scaled down proportionately so that the total fuel shifted does not exceed 100%.) Over 90% of thermal fuels (excluding feedstocks) are used to generate process heat or to fuel boilers. Generally, lower-temperature heat is easier to electrify than high | industry-ag-main.html#fuel-switching | industry-elec-and-hydrogen.html | 0 | 0 | 0
Industry | Electrification + Hydrogen | Fraction of Industrial Fuel Use Shifted to Other Fuels | energy pipelines and gas processing 352T353 | petroleum diesel if | Energy Pipelines and Gas Processing | Shift to Petroleum | 1432 | No | Electrification + Hydrogen | indst fuel type shifting | 0% | 100% | 1% | % of fuel shifted | **Description:** This policy reduces greenhouse gas emissions from the selected industry by switching the fuels used by facilities to electricity and/or hydrogen. Only fuel consumed for energy, not fuel used as a chemical feedstock, is affected by this policy. Separately set the percentages of non-electricity, non-hydrogen fuel used by this industry in the BAU case to be shifted to electricity and to hydrogen. (If your settings total more than 100%, the effects will be scaled down proportionately so that the total fuel shifted does not exceed 100%.) Over 90% of thermal fuels (excluding feedstocks) are used to generate process heat or to fuel boilers. Generally, lower-temperature heat is easier to electrify than higher-temperature heat, while hydrogen can meet heat needs of any temprature. In the top-emitting 14 industries in the U.S., just under 50% of heat demand is at tempratures below 250 C, about a third is at temperatures from 350-600 C, and the remainder is at temperatures above 600 C. // **Guidance for setting values: **//**Agriculture and Forestry Shift to Electricity: ** Separately set the percentages of non-electricity, non-hydrogen fuel used by this industry in the BAU case to be shifted to electricity and to hydrogen. (If your settings total more than 100%, the effects will be scaled down proportionately so that the total fuel shifted does not exceed 100%.) Over 90% of thermal fuels (excluding feedstocks) are used to generate process heat or to fuel boilers. Generally, lower-temperature heat is easier to electrify than higher-temperature heat, while hydrogen can meet heat needs of any temprature. In the top-emitting 14 industries in the U.S., just under 50% of heat demand is at tempratures below 250 C, about a third is at temperatures from 350-600 C, and the remainder is at temperatures above 600 C.//**Agriculture and Forestry Shift to Hydrogen: ** Separately set the percentages of non-electricity, non-hydrogen fuel used by this industry in the BAU case to be shifted to electricity and to hydrogen. (If your settings total more than 100%, the effects will be scaled down proportionately so that the total fuel shifted does not exceed 100%.) Over 90% of thermal fuels (excluding feedstocks) are used to generate process heat or to fuel boilers. Generally, lower-temperature heat is easier to electrify than higher-temperature heat, while hydrogen can meet heat needs of any temprature. In the top-emitting 14 industries in the U.S., just under 50% of heat demand is at tempratures below 250 C, about a third is at temperatures from 350-600 C, and the remainder is at temperatures above 600 C.//**Coal Mining Shift to Electricity: ** Separately set the percentages of non-electricity, non-hydrogen fuel used by this industry in the BAU case to be shifted to electricity and to hydrogen. (If your settings total more than 100%, the effects will be scaled down proportionately so that the total fuel shifted does not exceed 100%.) Over 90% of thermal fuels (excluding feedstocks) are used to generate process heat or to fuel boilers. Generally, lower-temperature heat is easier to electrify than higher-temperature heat, while hydrogen can meet heat needs of any temprature. In the top-emitting 14 industries in the U.S., just under 50% of heat demand is at tempratures below 250 C, about a third is at temperatures from 350-600 C, and the remainder is at temperatures above 600 C.//**Coal Mining Shift to Hydrogen: ** Separately set the percentages of non-electricity, non-hydrogen fuel used by this industry in the BAU case to be shifted to electricity and to hydrogen. (If your settings total more than 100%, the effects will be scaled down proportionately so that the total fuel shifted does not exceed 100%.) Over 90% of thermal fuels (excluding feedstocks) are used to generate process heat or to fuel boilers. Generally, lower-temperature heat is easier to electrify than higher-temperature heat, while hydrogen can meet heat needs of any temprature. In the top-emitting 14 industries in the U.S., just under 50% of heat demand is at tempratures below 250 C, about a third is at temperatures from 350-600 C, and the remainder is at temperatures above 600 C.//**Oil and Gas Extraction Shift to Electricity: ** Separately set the percentages of non-electricity, non-hydrogen fuel used by this industry in the BAU case to be shifted to electricity and to hydrogen. (If your settings total more than 100%, the effects will be scaled down proportionately so that the total fuel shifted does not exceed 100%.) Over 90% of thermal fuels (excluding feedstocks) are used to generate process heat or to fuel boilers. Generally, lower-temperature heat is easier to electrify than higher-temperature heat, while hydrogen can meet heat needs of any temprature. In the top-emitting 14 industries in the U.S., just under 50% of heat demand is at tempratures below 250 C, about a third is at temperatures from 350-600 C, and the remainder is at temperatures above 600 C.//**Oil and Gas Extraction Shift to Hydrogen: ** Separately set the percentages of non-electricity, non-hydrogen fuel used by this industry in the BAU case to be shifted to electricity and to hydrogen. (If your settings total more than 100%, the effects will be scaled down proportionately so that the total fuel shifted does not exceed 100%.) Over 90% of thermal fuels (excluding feedstocks) are used to generate process heat or to fuel boilers. Generally, lower-temperature heat is easier to electrify than higher-temperature heat, while hydrogen can meet heat needs of any temprature. In the top-emitting 14 industries in the U.S., just under 50% of heat demand is at tempratures below 250 C, about a third is at temperatures from 350-600 C, and the remainder is at temperatures above 600 C.//**Other Mining and Quarrying Shift to Electricity: ** Separately set the percentages of non-electricity, non-hydrogen fuel used by this industry in the BAU case to be shifted to electricity and to hydrogen. (If your settings total more than 100%, the effects will be scaled down proportionately so that the total fuel shifted does not exceed 100%.) Over 90% of thermal fuels (excluding feedstocks) are used to generate process heat or to fuel boilers. Generally, lower-temperature heat is easier to electrify than higher-temperature heat, while hydrogen can meet heat needs of any temprature. In the top-emitting 14 industries in the U.S., just under 50% of heat demand is at tempratures below 250 C, about a third is at temperatures from 350-600 C, and the remainder is at temperatures above 600 C.//**Other Mining and Quarrying Shift to Hydrogen: ** Separately set the percentages of non-electricity, non-hydrogen fuel used by this industry in the BAU case to be shifted to electricity and to hydrogen. (If your settings total more than 100%, the effects will be scaled down proportionately so that the total fuel shifted does not exceed 100%.) Over 90% of thermal fuels (excluding feedstocks) are used to generate process heat or to fuel boilers. Generally, lower-temperature heat is easier to electrify than higher-temperature heat, while hydrogen can meet heat needs of any temprature. In the top-emitting 14 industries in the U.S., just under 50% of heat demand is at tempratures below 250 C, about a third is at temperatures from 350-600 C, and the remainder is at temperatures above 600 C.//**Food Beverage and Tobacco Shift to Electricity: ** Separately set the percentages of non-electricity, non-hydrogen fuel used by this industry in the BAU case to be shifted to electricity and to hydrogen. (If your settings total more than 100%, the effects will be scaled down proportionately so that the total fuel shifted does not exceed 100%.) Over 90% of thermal fuels (excluding feedstocks) are used to generate process heat or to fuel boilers. Generally, lower-temperature heat is easier to electrify than higher-temperature heat, while hydrogen can meet heat needs of any temprature. In the top-emitting 14 industries in the U.S., just under 50% of heat demand is at tempratures below 250 C, about a third is at temperatures from 350-600 C, and the remainder is at temperatures above 600 C.//**Food Beverage and Tobacco Shift to Hydrogen: ** Separately set the percentages of non-electricity, non-hydrogen fuel used by this industry in the BAU case to be shifted to electricity and to hydrogen. (If your settings total more than 100%, the effects will be scaled down proportionately so that the total fuel shifted does not exceed 100%.) Over 90% of thermal fuels (excluding feedstocks) are used to generate process heat or to fuel boilers. Generally, lower-temperature heat is easier to electrify than higher-temperature heat, while hydrogen can meet heat needs of any temprature. In the top-emitting 14 industries in the U.S., just under 50% of heat demand is at tempratures below 250 C, about a third is at temperatures from 350-600 C, and the remainder is at temperatures above 600 C.//**Textiles Apparel and Leather Shift to Electricity: ** Separately set the percentages of non-electricity, non-hydrogen fuel used by this industry in the BAU case to be shifted to electricity and to hydrogen. (If your settings total more than 100%, the effects will be scaled down proportionately so that the total fuel shifted does not exceed 100%.) Over 90% of thermal fuels (excluding feedstocks) are used to generate process heat or to fuel boilers. Generally, lower-temperature heat is easier to electrify than higher-temperature heat, while hydrogen can meet heat needs of any temprature. In the top-emitting 14 industries in the U.S., just under 50% of heat demand is at tempratures below 250 C, about a third is at temperatures from 350-600 C, and the remainder is at temperatures above 600 C.//**Textiles Apparel and Leather Shift to Hydrogen: ** Separately set the percentages of non-electricity, non-hydrogen fuel used by this industry in the BAU case to be shifted to electricity and to hydrogen. (If your settings total more than 100%, the effects will be scaled down proportionately so that the total fuel shifted does not exceed 100%.) Over 90% of thermal fuels (excluding feedstocks) are used to generate process heat or to fuel boilers. Generally, lower-temperature heat is easier to electrify than higher-temperature heat, while hydrogen can meet heat needs of any temprature. In the top-emitting 14 industries in the U.S., just under 50% of heat demand is at tempratures below 250 C, about a third is at temperatures from 350-600 C, and the remainder is at temperatures above 600 C.//**Wood Products Shift to Electricity: ** Separately set the percentages of non-electricity, non-hydrogen fuel used by this industry in the BAU case to be shifted to electricity and to hydrogen. (If your settings total more than 100%, the effects will be scaled down proportionately so that the total fuel shifted does not exceed 100%.) Over 90% of thermal fuels (excluding feedstocks) are used to generate process heat or to fuel boilers. Generally, lower-temperature heat is easier to electrify than higher-temperature heat, while hydrogen can meet heat needs of any temprature. In the top-emitting 14 industries in the U.S., just under 50% of heat demand is at tempratures below 250 C, about a third is at temperatures from 350-600 C, and the remainder is at temperatures above 600 C.//**Wood Products Shift to Hydrogen: ** Separately set the percentages of non-electricity, non-hydrogen fuel used by this industry in the BAU case to be shifted to electricity and to hydrogen. (If your settings total more than 100%, the effects will be scaled down proportionately so that the total fuel shifted does not exceed 100%.) Over 90% of thermal fuels (excluding feedstocks) are used to generate process heat or to fuel boilers. Generally, lower-temperature heat is easier to electrify than higher-temperature heat, while hydrogen can meet heat needs of any temprature. In the top-emitting 14 industries in the U.S., just under 50% of heat demand is at tempratures below 250 C, about a third is at temperatures from 350-600 C, and the remainder is at temperatures above 600 C.//**Pulp Paper and Printing Shift to Electricity: ** Separately set the percentages of non-electricity, non-hydrogen fuel used by this industry in the BAU case to be shifted to electricity and to hydrogen. (If your settings total more than 100%, the effects will be scaled down proportionately so that the total fuel shifted does not exceed 100%.) Over 90% of thermal fuels (excluding feedstocks) are used to generate process heat or to fuel boilers. Generally, lower-temperature heat is easier to electrify than higher-temperature heat, while hydrogen can meet heat needs of any temprature. In the top-emitting 14 industries in the U.S., just under 50% of heat demand is at tempratures below 250 C, about a third is at temperatures from 350-600 C, and the remainder is at temperatures above 600 C.//**Pulp Paper and Printing Shift to Hydrogen: ** Separately set the percentages of non-electricity, non-hydrogen fuel used by this industry in the BAU case to be shifted to electricity and to hydrogen. (If your settings total more than 100%, the effects will be scaled down proportionately so that the total fuel shifted does not exceed 100%.) Over 90% of thermal fuels (excluding feedstocks) are used to generate process heat or to fuel boilers. Generally, lower-temperature heat is easier to electrify than higher-temperature heat, while hydrogen can meet heat needs of any temprature. In the top-emitting 14 industries in the U.S., just under 50% of heat demand is at tempratures below 250 C, about a third is at temperatures from 350-600 C, and the remainder is at temperatures above 600 C.//**Refined Petroleum and Coke Shift to Electricity: ** Separately set the percentages of non-electricity, non-hydrogen fuel used by this industry in the BAU case to be shifted to electricity and to hydrogen. (If your settings total more than 100%, the effects will be scaled down proportionately so that the total fuel shifted does not exceed 100%.) Over 90% of thermal fuels (excluding feedstocks) are used to generate process heat or to fuel boilers. Generally, lower-temperature heat is easier to electrify than higher-temperature heat, while hydrogen can meet heat needs of any temprature. In the top-emitting 14 industries in the U.S., just under 50% of heat demand is at tempratures below 250 C, about a third is at temperatures from 350-600 C, and the remainder is at temperatures above 600 C.//**Refined Petroleum and Coke Shift to Hydrogen: ** Separately set the percentages of non-electricity, non-hydrogen fuel used by this industry in the BAU case to be shifted to electricity and to hydrogen. (If your settings total more than 100%, the effects will be scaled down proportionately so that the total fuel shifted does not exceed 100%.) Over 90% of thermal fuels (excluding feedstocks) are used to generate process heat or to fuel boilers. Generally, lower-temperature heat is easier to electrify than higher-temperature heat, while hydrogen can meet heat needs of any temprature. In the top-emitting 14 industries in the U.S., just under 50% of heat demand is at tempratures below 250 C, about a third is at temperatures from 350-600 C, and the remainder is at temperatures above 600 C.//**Chemicals Shift to Electricity: ** Separately set the percentages of non-electricity, non-hydrogen fuel used by this industry in the BAU case to be shifted to electricity and to hydrogen. (If your settings total more than 100%, the effects will be scaled down proportionately so that the total fuel shifted does not exceed 100%.) Over 90% of thermal fuels (excluding feedstocks) are used to generate process heat or to fuel boilers. Generally, lower-temperature heat is easier to electrify than higher-temperature heat, while hydrogen can meet heat needs of any temprature. In the top-emitting 14 industries in the U.S., just under 50% of heat demand is at tempratures below 250 C, about a third is at temperatures from 350-600 C, and the remainder is at temperatures above 600 C.//**Chemicals Shift to Hydrogen: ** Separately set the percentages of non-electricity, non-hydrogen fuel used by this industry in the BAU case to be shifted to electricity and to hydrogen. (If your settings total more than 100%, the effects will be scaled down proportionately so that the total fuel shifted does not exceed 100%.) Over 90% of thermal fuels (excluding feedstocks) are used to generate process heat or to fuel boilers. Generally, lower-temperature heat is easier to electrify than higher-temperature heat, while hydrogen can meet heat needs of any temprature. In the top-emitting 14 industries in the U.S., just under 50% of heat demand is at tempratures below 250 C, about a third is at temperatures from 350-600 C, and the remainder is at temperatures above 600 C.//**Rubber and Plastic Products Shift to Electricity: ** Separately set the percentages of non-electricity, non-hydrogen fuel used by this industry in the BAU case to be shifted to electricity and to hydrogen. (If your settings total more than 100%, the effects will be scaled down proportionately so that the total fuel shifted does not exceed 100%.) Over 90% of thermal fuels (excluding feedstocks) are used to generate process heat or to fuel boilers. Generally, lower-temperature heat is easier to electrify than higher-temperature heat, while hydrogen can meet heat needs of any temprature. In the top-emitting 14 industries in the U.S., just under 50% of heat demand is at tempratures below 250 C, about a third is at temperatures from 350-600 C, and the remainder is at temperatures above 600 C.//**Rubber and Plastic Products Shift to Hydrogen: ** Separately set the percentages of non-electricity, non-hydrogen fuel used by this industry in the BAU case to be shifted to electricity and to hydrogen. (If your settings total more than 100%, the effects will be scaled down proportionately so that the total fuel shifted does not exceed 100%.) Over 90% of thermal fuels (excluding feedstocks) are used to generate process heat or to fuel boilers. Generally, lower-temperature heat is easier to electrify than higher-temperature heat, while hydrogen can meet heat needs of any temprature. In the top-emitting 14 industries in the U.S., just under 50% of heat demand is at tempratures below 250 C, about a third is at temperatures from 350-600 C, and the remainder is at temperatures above 600 C.//**Glass and Glass Products Shift to Electricity: ** Separately set the percentages of non-electricity, non-hydrogen fuel used by this industry in the BAU case to be shifted to electricity and to hydrogen. (If your settings total more than 100%, the effects will be scaled down proportionately so that the total fuel shifted does not exceed 100%.) Over 90% of thermal fuels (excluding feedstocks) are used to generate process heat or to fuel boilers. Generally, lower-temperature heat is easier to electrify than higher-temperature heat, while hydrogen can meet heat needs of any temprature. In the top-emitting 14 industries in the U.S., just under 50% of heat demand is at tempratures below 250 C, about a third is at temperatures from 350-600 C, and the remainder is at temperatures above 600 C.//**Glass and Glass Products Shift to Hydrogen: ** Separately set the percentages of non-electricity, non-hydrogen fuel used by this industry in the BAU case to be shifted to electricity and to hydrogen. (If your settings total more than 100%, the effects will be scaled down proportionately so that the total fuel shifted does not exceed 100%.) Over 90% of thermal fuels (excluding feedstocks) are used to generate process heat or to fuel boilers. Generally, lower-temperature heat is easier to electrify than higher-temperature heat, while hydrogen can meet heat needs of any temprature. In the top-emitting 14 industries in the U.S., just under 50% of heat demand is at tempratures below 250 C, about a third is at temperatures from 350-600 C, and the remainder is at temperatures above 600 C.//**Cement and Other Nonmetallic Minerals Shift to Electricity: ** Separately set the percentages of non-electricity, non-hydrogen fuel used by this industry in the BAU case to be shifted to electricity and to hydrogen. (If your settings total more than 100%, the effects will be scaled down proportionately so that the total fuel shifted does not exceed 100%.) Over 90% of thermal fuels (excluding feedstocks) are used to generate process heat or to fuel boilers. Generally, lower-temperature heat is easier to electrify than higher-temperature heat, while hydrogen can meet heat needs of any temprature. In the top-emitting 14 industries in the U.S., just under 50% of heat demand is at tempratures below 250 C, about a third is at temperatures from 350-600 C, and the remainder is at temperatures above 600 C.//**Cement and Other Nonmetallic Minerals Shift to Hydrogen: ** Separately set the percentages of non-electricity, non-hydrogen fuel used by this industry in the BAU case to be shifted to electricity and to hydrogen. (If your settings total more than 100%, the effects will be scaled down proportionately so that the total fuel shifted does not exceed 100%.) Over 90% of thermal fuels (excluding feedstocks) are used to generate process heat or to fuel boilers. Generally, lower-temperature heat is easier to electrify than higher-temperature heat, while hydrogen can meet heat needs of any temprature. In the top-emitting 14 industries in the U.S., just under 50% of heat demand is at tempratures below 250 C, about a third is at temperatures from 350-600 C, and the remainder is at temperatures above 600 C.//**Iron and Steel Shift to Electricity: ** Separately set the percentages of non-electricity, non-hydrogen fuel used by this industry in the BAU case to be shifted to electricity and to hydrogen. (If your settings total more than 100%, the effects will be scaled down proportionately so that the total fuel shifted does not exceed 100%.) Over 90% of thermal fuels (excluding feedstocks) are used to generate process heat or to fuel boilers. Generally, lower-temperature heat is easier to electrify than higher-temperature heat, while hydrogen can meet heat needs of any temprature. In the top-emitting 14 industries in the U.S., just under 50% of heat demand is at tempratures below 250 C, about a third is at temperatures from 350-600 C, and the remainder is at temperatures above 600 C.//**Iron and Steel Shift to Hydrogen: ** Separately set the percentages of non-electricity, non-hydrogen fuel used by this industry in the BAU case to be shifted to electricity and to hydrogen. (If your settings total more than 100%, the effects will be scaled down proportionately so that the total fuel shifted does not exceed 100%.) Over 90% of thermal fuels (excluding feedstocks) are used to generate process heat or to fuel boilers. Generally, lower-temperature heat is easier to electrify than higher-temperature heat, while hydrogen can meet heat needs of any temprature. In the top-emitting 14 industries in the U.S., just under 50% of heat demand is at tempratures below 250 C, about a third is at temperatures from 350-600 C, and the remainder is at temperatures above 600 C.//**Other Metals Shift to Electricity: ** Separately set the percentages of non-electricity, non-hydrogen fuel used by this industry in the BAU case to be shifted to electricity and to hydrogen. (If your settings total more than 100%, the effects will be scaled down proportionately so that the total fuel shifted does not exceed 100%.) Over 90% of thermal fuels (excluding feedstocks) are used to generate process heat or to fuel boilers. Generally, lower-temperature heat is easier to electrify than higher-temperature heat, while hydrogen can meet heat needs of any temprature. In the top-emitting 14 industries in the U.S., just under 50% of heat demand is at tempratures below 250 C, about a third is at temperatures from 350-600 C, and the remainder is at temperatures above 600 C.//**Other Metals Shift to Hydrogen: ** Separately set the percentages of non-electricity, non-hydrogen fuel used by this industry in the BAU case to be shifted to electricity and to hydrogen. (If your settings total more than 100%, the effects will be scaled down proportionately so that the total fuel shifted does not exceed 100%.) Over 90% of thermal fuels (excluding feedstocks) are used to generate process heat or to fuel boilers. Generally, lower-temperature heat is easier to electrify than higher-temperature heat, while hydrogen can meet heat needs of any temprature. In the top-emitting 14 industries in the U.S., just under 50% of heat demand is at tempratures below 250 C, about a third is at temperatures from 350-600 C, and the remainder is at temperatures above 600 C.//**Metal Products Except Machinery and Vehicles Shift to Electricity: ** Separately set the percentages of non-electricity, non-hydrogen fuel used by this industry in the BAU case to be shifted to electricity and to hydrogen. (If your settings total more than 100%, the effects will be scaled down proportionately so that the total fuel shifted does not exceed 100%.) Over 90% of thermal fuels (excluding feedstocks) are used to generate process heat or to fuel boilers. Generally, lower-temperature heat is easier to electrify than higher-temperature heat, while hydrogen can meet heat needs of any temprature. In the top-emitting 14 industries in the U.S., just under 50% of heat demand is at tempratures below 250 C, about a third is at temperatures from 350-600 C, and the remainder is at temperatures above 600 C.//**Metal Products Except Machinery and Vehicles Shift to Hydrogen: ** Separately set the percentages of non-electricity, non-hydrogen fuel used by this industry in the BAU case to be shifted to electricity and to hydrogen. (If your settings total more than 100%, the effects will be scaled down proportionately so that the total fuel shifted does not exceed 100%.) Over 90% of thermal fuels (excluding feedstocks) are used to generate process heat or to fuel boilers. Generally, lower-temperature heat is easier to electrify than higher-temperature heat, while hydrogen can meet heat needs of any temprature. In the top-emitting 14 industries in the U.S., just under 50% of heat demand is at tempratures below 250 C, about a third is at temperatures from 350-600 C, and the remainder is at temperatures above 600 C.//**Computers and Electronics Shift to Electricity: ** Separately set the percentages of non-electricity, non-hydrogen fuel used by this industry in the BAU case to be shifted to electricity and to hydrogen. (If your settings total more than 100%, the effects will be scaled down proportionately so that the total fuel shifted does not exceed 100%.) Over 90% of thermal fuels (excluding feedstocks) are used to generate process heat or to fuel boilers. Generally, lower-temperature heat is easier to electrify than higher-temperature heat, while hydrogen can meet heat needs of any temprature. In the top-emitting 14 industries in the U.S., just under 50% of heat demand is at tempratures below 250 C, about a third is at temperatures from 350-600 C, and the remainder is at temperatures above 600 C.//**Computers and Electronics Shift to Hydrogen: ** Separately set the percentages of non-electricity, non-hydrogen fuel used by this industry in the BAU case to be shifted to electricity and to hydrogen. (If your settings total more than 100%, the effects will be scaled down proportionately so that the total fuel shifted does not exceed 100%.) Over 90% of thermal fuels (excluding feedstocks) are used to generate process heat or to fuel boilers. Generally, lower-temperature heat is easier to electrify than higher-temperature heat, while hydrogen can meet heat needs of any temprature. In the top-emitting 14 industries in the U.S., just under 50% of heat demand is at tempratures below 250 C, about a third is at temperatures from 350-600 C, and the remainder is at temperatures above 600 C.//**Appliances and Electrical Equipment Shift to Electricity: ** Separately set the percentages of non-electricity, non-hydrogen fuel used by this industry in the BAU case to be shifted to electricity and to hydrogen. (If your settings total more than 100%, the effects will be scaled down proportionately so that the total fuel shifted does not exceed 100%.) Over 90% of thermal fuels (excluding feedstocks) are used to generate process heat or to fuel boilers. Generally, lower-temperature heat is easier to electrify than higher-temperature heat, while hydrogen can meet heat needs of any temprature. In the top-emitting 14 industries in the U.S., just under 50% of heat demand is at tempratures below 250 C, about a third is at temperatures from 350-600 C, and the remainder is at temperatures above 600 C.//**Appliances and Electrical Equipment Shift to Hydrogen: ** Separately set the percentages of non-electricity, non-hydrogen fuel used by this industry in the BAU case to be shifted to electricity and to hydrogen. (If your settings total more than 100%, the effects will be scaled down proportionately so that the total fuel shifted does not exceed 100%.) Over 90% of thermal fuels (excluding feedstocks) are used to generate process heat or to fuel boilers. Generally, lower-temperature heat is easier to electrify than higher-temperature heat, while hydrogen can meet heat needs of any temprature. In the top-emitting 14 industries in the U.S., just under 50% of heat demand is at tempratures below 250 C, about a third is at temperatures from 350-600 C, and the remainder is at temperatures above 600 C.//**Other Machinery Shift to Electricity: ** Separately set the percentages of non-electricity, non-hydrogen fuel used by this industry in the BAU case to be shifted to electricity and to hydrogen. (If your settings total more than 100%, the effects will be scaled down proportionately so that the total fuel shifted does not exceed 100%.) Over 90% of thermal fuels (excluding feedstocks) are used to generate process heat or to fuel boilers. Generally, lower-temperature heat is easier to electrify than higher-temperature heat, while hydrogen can meet heat needs of any temprature. In the top-emitting 14 industries in the U.S., just under 50% of heat demand is at tempratures below 250 C, about a third is at temperatures from 350-600 C, and the remainder is at temperatures above 600 C.//**Other Machinery Shift to Hydrogen: ** Separately set the percentages of non-electricity, non-hydrogen fuel used by this industry in the BAU case to be shifted to electricity and to hydrogen. (If your settings total more than 100%, the effects will be scaled down proportionately so that the total fuel shifted does not exceed 100%.) Over 90% of thermal fuels (excluding feedstocks) are used to generate process heat or to fuel boilers. Generally, lower-temperature heat is easier to electrify than higher-temperature heat, while hydrogen can meet heat needs of any temprature. In the top-emitting 14 industries in the U.S., just under 50% of heat demand is at tempratures below 250 C, about a third is at temperatures from 350-600 C, and the remainder is at temperatures above 600 C.//**Road Vehicles Shift to Electricity: ** Separately set the percentages of non-electricity, non-hydrogen fuel used by this industry in the BAU case to be shifted to electricity and to hydrogen. (If your settings total more than 100%, the effects will be scaled down proportionately so that the total fuel shifted does not exceed 100%.) Over 90% of thermal fuels (excluding feedstocks) are used to generate process heat or to fuel boilers. Generally, lower-temperature heat is easier to electrify than higher-temperature heat, while hydrogen can meet heat needs of any temprature. In the top-emitting 14 industries in the U.S., just under 50% of heat demand is at tempratures below 250 C, about a third is at temperatures from 350-600 C, and the remainder is at temperatures above 600 C.//**Road Vehicles Shift to Hydrogen: ** Separately set the percentages of non-electricity, non-hydrogen fuel used by this industry in the BAU case to be shifted to electricity and to hydrogen. (If your settings total more than 100%, the effects will be scaled down proportionately so that the total fuel shifted does not exceed 100%.) Over 90% of thermal fuels (excluding feedstocks) are used to generate process heat or to fuel boilers. Generally, lower-temperature heat is easier to electrify than high | industry-ag-main.html#fuel-switching | industry-elec-and-hydrogen.html | 0 | 0 | 0
Industry | Electrification + Hydrogen | Fraction of Industrial Fuel Use Shifted to Other Fuels | energy pipelines and gas processing 352T353 | heat if | Energy Pipelines and Gas Processing | Shift to Purchased Heat | 1433 | No | Electrification + Hydrogen | indst fuel type shifting | 0% | 100% | 1% | % of fuel shifted | **Description:** This policy reduces greenhouse gas emissions from the selected industry by switching the fuels used by facilities to electricity and/or hydrogen. Only fuel consumed for energy, not fuel used as a chemical feedstock, is affected by this policy. Separately set the percentages of non-electricity, non-hydrogen fuel used by this industry in the BAU case to be shifted to electricity and to hydrogen. (If your settings total more than 100%, the effects will be scaled down proportionately so that the total fuel shifted does not exceed 100%.) Over 90% of thermal fuels (excluding feedstocks) are used to generate process heat or to fuel boilers. Generally, lower-temperature heat is easier to electrify than higher-temperature heat, while hydrogen can meet heat needs of any temprature. In the top-emitting 14 industries in the U.S., just under 50% of heat demand is at tempratures below 250 C, about a third is at temperatures from 350-600 C, and the remainder is at temperatures above 600 C. // **Guidance for setting values: **//**Agriculture and Forestry Shift to Electricity: ** Separately set the percentages of non-electricity, non-hydrogen fuel used by this industry in the BAU case to be shifted to electricity and to hydrogen. (If your settings total more than 100%, the effects will be scaled down proportionately so that the total fuel shifted does not exceed 100%.) Over 90% of thermal fuels (excluding feedstocks) are used to generate process heat or to fuel boilers. Generally, lower-temperature heat is easier to electrify than higher-temperature heat, while hydrogen can meet heat needs of any temprature. In the top-emitting 14 industries in the U.S., just under 50% of heat demand is at tempratures below 250 C, about a third is at temperatures from 350-600 C, and the remainder is at temperatures above 600 C.//**Agriculture and Forestry Shift to Hydrogen: ** Separately set the percentages of non-electricity, non-hydrogen fuel used by this industry in the BAU case to be shifted to electricity and to hydrogen. (If your settings total more than 100%, the effects will be scaled down proportionately so that the total fuel shifted does not exceed 100%.) Over 90% of thermal fuels (excluding feedstocks) are used to generate process heat or to fuel boilers. Generally, lower-temperature heat is easier to electrify than higher-temperature heat, while hydrogen can meet heat needs of any temprature. In the top-emitting 14 industries in the U.S., just under 50% of heat demand is at tempratures below 250 C, about a third is at temperatures from 350-600 C, and the remainder is at temperatures above 600 C.//**Coal Mining Shift to Electricity: ** Separately set the percentages of non-electricity, non-hydrogen fuel used by this industry in the BAU case to be shifted to electricity and to hydrogen. (If your settings total more than 100%, the effects will be scaled down proportionately so that the total fuel shifted does not exceed 100%.) Over 90% of thermal fuels (excluding feedstocks) are used to generate process heat or to fuel boilers. Generally, lower-temperature heat is easier to electrify than higher-temperature heat, while hydrogen can meet heat needs of any temprature. In the top-emitting 14 industries in the U.S., just under 50% of heat demand is at tempratures below 250 C, about a third is at temperatures from 350-600 C, and the remainder is at temperatures above 600 C.//**Coal Mining Shift to Hydrogen: ** Separately set the percentages of non-electricity, non-hydrogen fuel used by this industry in the BAU case to be shifted to electricity and to hydrogen. (If your settings total more than 100%, the effects will be scaled down proportionately so that the total fuel shifted does not exceed 100%.) Over 90% of thermal fuels (excluding feedstocks) are used to generate process heat or to fuel boilers. Generally, lower-temperature heat is easier to electrify than higher-temperature heat, while hydrogen can meet heat needs of any temprature. In the top-emitting 14 industries in the U.S., just under 50% of heat demand is at tempratures below 250 C, about a third is at temperatures from 350-600 C, and the remainder is at temperatures above 600 C.//**Oil and Gas Extraction Shift to Electricity: ** Separately set the percentages of non-electricity, non-hydrogen fuel used by this industry in the BAU case to be shifted to electricity and to hydrogen. (If your settings total more than 100%, the effects will be scaled down proportionately so that the total fuel shifted does not exceed 100%.) Over 90% of thermal fuels (excluding feedstocks) are used to generate process heat or to fuel boilers. Generally, lower-temperature heat is easier to electrify than higher-temperature heat, while hydrogen can meet heat needs of any temprature. In the top-emitting 14 industries in the U.S., just under 50% of heat demand is at tempratures below 250 C, about a third is at temperatures from 350-600 C, and the remainder is at temperatures above 600 C.//**Oil and Gas Extraction Shift to Hydrogen: ** Separately set the percentages of non-electricity, non-hydrogen fuel used by this industry in the BAU case to be shifted to electricity and to hydrogen. (If your settings total more than 100%, the effects will be scaled down proportionately so that the total fuel shifted does not exceed 100%.) Over 90% of thermal fuels (excluding feedstocks) are used to generate process heat or to fuel boilers. Generally, lower-temperature heat is easier to electrify than higher-temperature heat, while hydrogen can meet heat needs of any temprature. In the top-emitting 14 industries in the U.S., just under 50% of heat demand is at tempratures below 250 C, about a third is at temperatures from 350-600 C, and the remainder is at temperatures above 600 C.//**Other Mining and Quarrying Shift to Electricity: ** Separately set the percentages of non-electricity, non-hydrogen fuel used by this industry in the BAU case to be shifted to electricity and to hydrogen. (If your settings total more than 100%, the effects will be scaled down proportionately so that the total fuel shifted does not exceed 100%.) Over 90% of thermal fuels (excluding feedstocks) are used to generate process heat or to fuel boilers. Generally, lower-temperature heat is easier to electrify than higher-temperature heat, while hydrogen can meet heat needs of any temprature. In the top-emitting 14 industries in the U.S., just under 50% of heat demand is at tempratures below 250 C, about a third is at temperatures from 350-600 C, and the remainder is at temperatures above 600 C.//**Other Mining and Quarrying Shift to Hydrogen: ** Separately set the percentages of non-electricity, non-hydrogen fuel used by this industry in the BAU case to be shifted to electricity and to hydrogen. (If your settings total more than 100%, the effects will be scaled down proportionately so that the total fuel shifted does not exceed 100%.) Over 90% of thermal fuels (excluding feedstocks) are used to generate process heat or to fuel boilers. Generally, lower-temperature heat is easier to electrify than higher-temperature heat, while hydrogen can meet heat needs of any temprature. In the top-emitting 14 industries in the U.S., just under 50% of heat demand is at tempratures below 250 C, about a third is at temperatures from 350-600 C, and the remainder is at temperatures above 600 C.//**Food Beverage and Tobacco Shift to Electricity: ** Separately set the percentages of non-electricity, non-hydrogen fuel used by this industry in the BAU case to be shifted to electricity and to hydrogen. (If your settings total more than 100%, the effects will be scaled down proportionately so that the total fuel shifted does not exceed 100%.) Over 90% of thermal fuels (excluding feedstocks) are used to generate process heat or to fuel boilers. Generally, lower-temperature heat is easier to electrify than higher-temperature heat, while hydrogen can meet heat needs of any temprature. In the top-emitting 14 industries in the U.S., just under 50% of heat demand is at tempratures below 250 C, about a third is at temperatures from 350-600 C, and the remainder is at temperatures above 600 C.//**Food Beverage and Tobacco Shift to Hydrogen: ** Separately set the percentages of non-electricity, non-hydrogen fuel used by this industry in the BAU case to be shifted to electricity and to hydrogen. (If your settings total more than 100%, the effects will be scaled down proportionately so that the total fuel shifted does not exceed 100%.) Over 90% of thermal fuels (excluding feedstocks) are used to generate process heat or to fuel boilers. Generally, lower-temperature heat is easier to electrify than higher-temperature heat, while hydrogen can meet heat needs of any temprature. In the top-emitting 14 industries in the U.S., just under 50% of heat demand is at tempratures below 250 C, about a third is at temperatures from 350-600 C, and the remainder is at temperatures above 600 C.//**Textiles Apparel and Leather Shift to Electricity: ** Separately set the percentages of non-electricity, non-hydrogen fuel used by this industry in the BAU case to be shifted to electricity and to hydrogen. (If your settings total more than 100%, the effects will be scaled down proportionately so that the total fuel shifted does not exceed 100%.) Over 90% of thermal fuels (excluding feedstocks) are used to generate process heat or to fuel boilers. Generally, lower-temperature heat is easier to electrify than higher-temperature heat, while hydrogen can meet heat needs of any temprature. In the top-emitting 14 industries in the U.S., just under 50% of heat demand is at tempratures below 250 C, about a third is at temperatures from 350-600 C, and the remainder is at temperatures above 600 C.//**Textiles Apparel and Leather Shift to Hydrogen: ** Separately set the percentages of non-electricity, non-hydrogen fuel used by this industry in the BAU case to be shifted to electricity and to hydrogen. (If your settings total more than 100%, the effects will be scaled down proportionately so that the total fuel shifted does not exceed 100%.) Over 90% of thermal fuels (excluding feedstocks) are used to generate process heat or to fuel boilers. Generally, lower-temperature heat is easier to electrify than higher-temperature heat, while hydrogen can meet heat needs of any temprature. In the top-emitting 14 industries in the U.S., just under 50% of heat demand is at tempratures below 250 C, about a third is at temperatures from 350-600 C, and the remainder is at temperatures above 600 C.//**Wood Products Shift to Electricity: ** Separately set the percentages of non-electricity, non-hydrogen fuel used by this industry in the BAU case to be shifted to electricity and to hydrogen. (If your settings total more than 100%, the effects will be scaled down proportionately so that the total fuel shifted does not exceed 100%.) Over 90% of thermal fuels (excluding feedstocks) are used to generate process heat or to fuel boilers. Generally, lower-temperature heat is easier to electrify than higher-temperature heat, while hydrogen can meet heat needs of any temprature. In the top-emitting 14 industries in the U.S., just under 50% of heat demand is at tempratures below 250 C, about a third is at temperatures from 350-600 C, and the remainder is at temperatures above 600 C.//**Wood Products Shift to Hydrogen: ** Separately set the percentages of non-electricity, non-hydrogen fuel used by this industry in the BAU case to be shifted to electricity and to hydrogen. (If your settings total more than 100%, the effects will be scaled down proportionately so that the total fuel shifted does not exceed 100%.) Over 90% of thermal fuels (excluding feedstocks) are used to generate process heat or to fuel boilers. Generally, lower-temperature heat is easier to electrify than higher-temperature heat, while hydrogen can meet heat needs of any temprature. In the top-emitting 14 industries in the U.S., just under 50% of heat demand is at tempratures below 250 C, about a third is at temperatures from 350-600 C, and the remainder is at temperatures above 600 C.//**Pulp Paper and Printing Shift to Electricity: ** Separately set the percentages of non-electricity, non-hydrogen fuel used by this industry in the BAU case to be shifted to electricity and to hydrogen. (If your settings total more than 100%, the effects will be scaled down proportionately so that the total fuel shifted does not exceed 100%.) Over 90% of thermal fuels (excluding feedstocks) are used to generate process heat or to fuel boilers. Generally, lower-temperature heat is easier to electrify than higher-temperature heat, while hydrogen can meet heat needs of any temprature. In the top-emitting 14 industries in the U.S., just under 50% of heat demand is at tempratures below 250 C, about a third is at temperatures from 350-600 C, and the remainder is at temperatures above 600 C.//**Pulp Paper and Printing Shift to Hydrogen: ** Separately set the percentages of non-electricity, non-hydrogen fuel used by this industry in the BAU case to be shifted to electricity and to hydrogen. (If your settings total more than 100%, the effects will be scaled down proportionately so that the total fuel shifted does not exceed 100%.) Over 90% of thermal fuels (excluding feedstocks) are used to generate process heat or to fuel boilers. Generally, lower-temperature heat is easier to electrify than higher-temperature heat, while hydrogen can meet heat needs of any temprature. In the top-emitting 14 industries in the U.S., just under 50% of heat demand is at tempratures below 250 C, about a third is at temperatures from 350-600 C, and the remainder is at temperatures above 600 C.//**Refined Petroleum and Coke Shift to Electricity: ** Separately set the percentages of non-electricity, non-hydrogen fuel used by this industry in the BAU case to be shifted to electricity and to hydrogen. (If your settings total more than 100%, the effects will be scaled down proportionately so that the total fuel shifted does not exceed 100%.) Over 90% of thermal fuels (excluding feedstocks) are used to generate process heat or to fuel boilers. Generally, lower-temperature heat is easier to electrify than higher-temperature heat, while hydrogen can meet heat needs of any temprature. In the top-emitting 14 industries in the U.S., just under 50% of heat demand is at tempratures below 250 C, about a third is at temperatures from 350-600 C, and the remainder is at temperatures above 600 C.//**Refined Petroleum and Coke Shift to Hydrogen: ** Separately set the percentages of non-electricity, non-hydrogen fuel used by this industry in the BAU case to be shifted to electricity and to hydrogen. (If your settings total more than 100%, the effects will be scaled down proportionately so that the total fuel shifted does not exceed 100%.) Over 90% of thermal fuels (excluding feedstocks) are used to generate process heat or to fuel boilers. Generally, lower-temperature heat is easier to electrify than higher-temperature heat, while hydrogen can meet heat needs of any temprature. In the top-emitting 14 industries in the U.S., just under 50% of heat demand is at tempratures below 250 C, about a third is at temperatures from 350-600 C, and the remainder is at temperatures above 600 C.//**Chemicals Shift to Electricity: ** Separately set the percentages of non-electricity, non-hydrogen fuel used by this industry in the BAU case to be shifted to electricity and to hydrogen. (If your settings total more than 100%, the effects will be scaled down proportionately so that the total fuel shifted does not exceed 100%.) Over 90% of thermal fuels (excluding feedstocks) are used to generate process heat or to fuel boilers. Generally, lower-temperature heat is easier to electrify than higher-temperature heat, while hydrogen can meet heat needs of any temprature. In the top-emitting 14 industries in the U.S., just under 50% of heat demand is at tempratures below 250 C, about a third is at temperatures from 350-600 C, and the remainder is at temperatures above 600 C.//**Chemicals Shift to Hydrogen: ** Separately set the percentages of non-electricity, non-hydrogen fuel used by this industry in the BAU case to be shifted to electricity and to hydrogen. (If your settings total more than 100%, the effects will be scaled down proportionately so that the total fuel shifted does not exceed 100%.) Over 90% of thermal fuels (excluding feedstocks) are used to generate process heat or to fuel boilers. Generally, lower-temperature heat is easier to electrify than higher-temperature heat, while hydrogen can meet heat needs of any temprature. In the top-emitting 14 industries in the U.S., just under 50% of heat demand is at tempratures below 250 C, about a third is at temperatures from 350-600 C, and the remainder is at temperatures above 600 C.//**Rubber and Plastic Products Shift to Electricity: ** Separately set the percentages of non-electricity, non-hydrogen fuel used by this industry in the BAU case to be shifted to electricity and to hydrogen. (If your settings total more than 100%, the effects will be scaled down proportionately so that the total fuel shifted does not exceed 100%.) Over 90% of thermal fuels (excluding feedstocks) are used to generate process heat or to fuel boilers. Generally, lower-temperature heat is easier to electrify than higher-temperature heat, while hydrogen can meet heat needs of any temprature. In the top-emitting 14 industries in the U.S., just under 50% of heat demand is at tempratures below 250 C, about a third is at temperatures from 350-600 C, and the remainder is at temperatures above 600 C.//**Rubber and Plastic Products Shift to Hydrogen: ** Separately set the percentages of non-electricity, non-hydrogen fuel used by this industry in the BAU case to be shifted to electricity and to hydrogen. (If your settings total more than 100%, the effects will be scaled down proportionately so that the total fuel shifted does not exceed 100%.) Over 90% of thermal fuels (excluding feedstocks) are used to generate process heat or to fuel boilers. Generally, lower-temperature heat is easier to electrify than higher-temperature heat, while hydrogen can meet heat needs of any temprature. In the top-emitting 14 industries in the U.S., just under 50% of heat demand is at tempratures below 250 C, about a third is at temperatures from 350-600 C, and the remainder is at temperatures above 600 C.//**Glass and Glass Products Shift to Electricity: ** Separately set the percentages of non-electricity, non-hydrogen fuel used by this industry in the BAU case to be shifted to electricity and to hydrogen. (If your settings total more than 100%, the effects will be scaled down proportionately so that the total fuel shifted does not exceed 100%.) Over 90% of thermal fuels (excluding feedstocks) are used to generate process heat or to fuel boilers. Generally, lower-temperature heat is easier to electrify than higher-temperature heat, while hydrogen can meet heat needs of any temprature. In the top-emitting 14 industries in the U.S., just under 50% of heat demand is at tempratures below 250 C, about a third is at temperatures from 350-600 C, and the remainder is at temperatures above 600 C.//**Glass and Glass Products Shift to Hydrogen: ** Separately set the percentages of non-electricity, non-hydrogen fuel used by this industry in the BAU case to be shifted to electricity and to hydrogen. (If your settings total more than 100%, the effects will be scaled down proportionately so that the total fuel shifted does not exceed 100%.) Over 90% of thermal fuels (excluding feedstocks) are used to generate process heat or to fuel boilers. Generally, lower-temperature heat is easier to electrify than higher-temperature heat, while hydrogen can meet heat needs of any temprature. In the top-emitting 14 industries in the U.S., just under 50% of heat demand is at tempratures below 250 C, about a third is at temperatures from 350-600 C, and the remainder is at temperatures above 600 C.//**Cement and Other Nonmetallic Minerals Shift to Electricity: ** Separately set the percentages of non-electricity, non-hydrogen fuel used by this industry in the BAU case to be shifted to electricity and to hydrogen. (If your settings total more than 100%, the effects will be scaled down proportionately so that the total fuel shifted does not exceed 100%.) Over 90% of thermal fuels (excluding feedstocks) are used to generate process heat or to fuel boilers. Generally, lower-temperature heat is easier to electrify than higher-temperature heat, while hydrogen can meet heat needs of any temprature. In the top-emitting 14 industries in the U.S., just under 50% of heat demand is at tempratures below 250 C, about a third is at temperatures from 350-600 C, and the remainder is at temperatures above 600 C.//**Cement and Other Nonmetallic Minerals Shift to Hydrogen: ** Separately set the percentages of non-electricity, non-hydrogen fuel used by this industry in the BAU case to be shifted to electricity and to hydrogen. (If your settings total more than 100%, the effects will be scaled down proportionately so that the total fuel shifted does not exceed 100%.) Over 90% of thermal fuels (excluding feedstocks) are used to generate process heat or to fuel boilers. Generally, lower-temperature heat is easier to electrify than higher-temperature heat, while hydrogen can meet heat needs of any temprature. In the top-emitting 14 industries in the U.S., just under 50% of heat demand is at tempratures below 250 C, about a third is at temperatures from 350-600 C, and the remainder is at temperatures above 600 C.//**Iron and Steel Shift to Electricity: ** Separately set the percentages of non-electricity, non-hydrogen fuel used by this industry in the BAU case to be shifted to electricity and to hydrogen. (If your settings total more than 100%, the effects will be scaled down proportionately so that the total fuel shifted does not exceed 100%.) Over 90% of thermal fuels (excluding feedstocks) are used to generate process heat or to fuel boilers. Generally, lower-temperature heat is easier to electrify than higher-temperature heat, while hydrogen can meet heat needs of any temprature. In the top-emitting 14 industries in the U.S., just under 50% of heat demand is at tempratures below 250 C, about a third is at temperatures from 350-600 C, and the remainder is at temperatures above 600 C.//**Iron and Steel Shift to Hydrogen: ** Separately set the percentages of non-electricity, non-hydrogen fuel used by this industry in the BAU case to be shifted to electricity and to hydrogen. (If your settings total more than 100%, the effects will be scaled down proportionately so that the total fuel shifted does not exceed 100%.) Over 90% of thermal fuels (excluding feedstocks) are used to generate process heat or to fuel boilers. Generally, lower-temperature heat is easier to electrify than higher-temperature heat, while hydrogen can meet heat needs of any temprature. In the top-emitting 14 industries in the U.S., just under 50% of heat demand is at tempratures below 250 C, about a third is at temperatures from 350-600 C, and the remainder is at temperatures above 600 C.//**Other Metals Shift to Electricity: ** Separately set the percentages of non-electricity, non-hydrogen fuel used by this industry in the BAU case to be shifted to electricity and to hydrogen. (If your settings total more than 100%, the effects will be scaled down proportionately so that the total fuel shifted does not exceed 100%.) Over 90% of thermal fuels (excluding feedstocks) are used to generate process heat or to fuel boilers. Generally, lower-temperature heat is easier to electrify than higher-temperature heat, while hydrogen can meet heat needs of any temprature. In the top-emitting 14 industries in the U.S., just under 50% of heat demand is at tempratures below 250 C, about a third is at temperatures from 350-600 C, and the remainder is at temperatures above 600 C.//**Other Metals Shift to Hydrogen: ** Separately set the percentages of non-electricity, non-hydrogen fuel used by this industry in the BAU case to be shifted to electricity and to hydrogen. (If your settings total more than 100%, the effects will be scaled down proportionately so that the total fuel shifted does not exceed 100%.) Over 90% of thermal fuels (excluding feedstocks) are used to generate process heat or to fuel boilers. Generally, lower-temperature heat is easier to electrify than higher-temperature heat, while hydrogen can meet heat needs of any temprature. In the top-emitting 14 industries in the U.S., just under 50% of heat demand is at tempratures below 250 C, about a third is at temperatures from 350-600 C, and the remainder is at temperatures above 600 C.//**Metal Products Except Machinery and Vehicles Shift to Electricity: ** Separately set the percentages of non-electricity, non-hydrogen fuel used by this industry in the BAU case to be shifted to electricity and to hydrogen. (If your settings total more than 100%, the effects will be scaled down proportionately so that the total fuel shifted does not exceed 100%.) Over 90% of thermal fuels (excluding feedstocks) are used to generate process heat or to fuel boilers. Generally, lower-temperature heat is easier to electrify than higher-temperature heat, while hydrogen can meet heat needs of any temprature. In the top-emitting 14 industries in the U.S., just under 50% of heat demand is at tempratures below 250 C, about a third is at temperatures from 350-600 C, and the remainder is at temperatures above 600 C.//**Metal Products Except Machinery and Vehicles Shift to Hydrogen: ** Separately set the percentages of non-electricity, non-hydrogen fuel used by this industry in the BAU case to be shifted to electricity and to hydrogen. (If your settings total more than 100%, the effects will be scaled down proportionately so that the total fuel shifted does not exceed 100%.) Over 90% of thermal fuels (excluding feedstocks) are used to generate process heat or to fuel boilers. Generally, lower-temperature heat is easier to electrify than higher-temperature heat, while hydrogen can meet heat needs of any temprature. In the top-emitting 14 industries in the U.S., just under 50% of heat demand is at tempratures below 250 C, about a third is at temperatures from 350-600 C, and the remainder is at temperatures above 600 C.//**Computers and Electronics Shift to Electricity: ** Separately set the percentages of non-electricity, non-hydrogen fuel used by this industry in the BAU case to be shifted to electricity and to hydrogen. (If your settings total more than 100%, the effects will be scaled down proportionately so that the total fuel shifted does not exceed 100%.) Over 90% of thermal fuels (excluding feedstocks) are used to generate process heat or to fuel boilers. Generally, lower-temperature heat is easier to electrify than higher-temperature heat, while hydrogen can meet heat needs of any temprature. In the top-emitting 14 industries in the U.S., just under 50% of heat demand is at tempratures below 250 C, about a third is at temperatures from 350-600 C, and the remainder is at temperatures above 600 C.//**Computers and Electronics Shift to Hydrogen: ** Separately set the percentages of non-electricity, non-hydrogen fuel used by this industry in the BAU case to be shifted to electricity and to hydrogen. (If your settings total more than 100%, the effects will be scaled down proportionately so that the total fuel shifted does not exceed 100%.) Over 90% of thermal fuels (excluding feedstocks) are used to generate process heat or to fuel boilers. Generally, lower-temperature heat is easier to electrify than higher-temperature heat, while hydrogen can meet heat needs of any temprature. In the top-emitting 14 industries in the U.S., just under 50% of heat demand is at tempratures below 250 C, about a third is at temperatures from 350-600 C, and the remainder is at temperatures above 600 C.//**Appliances and Electrical Equipment Shift to Electricity: ** Separately set the percentages of non-electricity, non-hydrogen fuel used by this industry in the BAU case to be shifted to electricity and to hydrogen. (If your settings total more than 100%, the effects will be scaled down proportionately so that the total fuel shifted does not exceed 100%.) Over 90% of thermal fuels (excluding feedstocks) are used to generate process heat or to fuel boilers. Generally, lower-temperature heat is easier to electrify than higher-temperature heat, while hydrogen can meet heat needs of any temprature. In the top-emitting 14 industries in the U.S., just under 50% of heat demand is at tempratures below 250 C, about a third is at temperatures from 350-600 C, and the remainder is at temperatures above 600 C.//**Appliances and Electrical Equipment Shift to Hydrogen: ** Separately set the percentages of non-electricity, non-hydrogen fuel used by this industry in the BAU case to be shifted to electricity and to hydrogen. (If your settings total more than 100%, the effects will be scaled down proportionately so that the total fuel shifted does not exceed 100%.) Over 90% of thermal fuels (excluding feedstocks) are used to generate process heat or to fuel boilers. Generally, lower-temperature heat is easier to electrify than higher-temperature heat, while hydrogen can meet heat needs of any temprature. In the top-emitting 14 industries in the U.S., just under 50% of heat demand is at tempratures below 250 C, about a third is at temperatures from 350-600 C, and the remainder is at temperatures above 600 C.//**Other Machinery Shift to Electricity: ** Separately set the percentages of non-electricity, non-hydrogen fuel used by this industry in the BAU case to be shifted to electricity and to hydrogen. (If your settings total more than 100%, the effects will be scaled down proportionately so that the total fuel shifted does not exceed 100%.) Over 90% of thermal fuels (excluding feedstocks) are used to generate process heat or to fuel boilers. Generally, lower-temperature heat is easier to electrify than higher-temperature heat, while hydrogen can meet heat needs of any temprature. In the top-emitting 14 industries in the U.S., just under 50% of heat demand is at tempratures below 250 C, about a third is at temperatures from 350-600 C, and the remainder is at temperatures above 600 C.//**Other Machinery Shift to Hydrogen: ** Separately set the percentages of non-electricity, non-hydrogen fuel used by this industry in the BAU case to be shifted to electricity and to hydrogen. (If your settings total more than 100%, the effects will be scaled down proportionately so that the total fuel shifted does not exceed 100%.) Over 90% of thermal fuels (excluding feedstocks) are used to generate process heat or to fuel boilers. Generally, lower-temperature heat is easier to electrify than higher-temperature heat, while hydrogen can meet heat needs of any temprature. In the top-emitting 14 industries in the U.S., just under 50% of heat demand is at tempratures below 250 C, about a third is at temperatures from 350-600 C, and the remainder is at temperatures above 600 C.//**Road Vehicles Shift to Electricity: ** Separately set the percentages of non-electricity, non-hydrogen fuel used by this industry in the BAU case to be shifted to electricity and to hydrogen. (If your settings total more than 100%, the effects will be scaled down proportionately so that the total fuel shifted does not exceed 100%.) Over 90% of thermal fuels (excluding feedstocks) are used to generate process heat or to fuel boilers. Generally, lower-temperature heat is easier to electrify than higher-temperature heat, while hydrogen can meet heat needs of any temprature. In the top-emitting 14 industries in the U.S., just under 50% of heat demand is at tempratures below 250 C, about a third is at temperatures from 350-600 C, and the remainder is at temperatures above 600 C.//**Road Vehicles Shift to Hydrogen: ** Separately set the percentages of non-electricity, non-hydrogen fuel used by this industry in the BAU case to be shifted to electricity and to hydrogen. (If your settings total more than 100%, the effects will be scaled down proportionately so that the total fuel shifted does not exceed 100%.) Over 90% of thermal fuels (excluding feedstocks) are used to generate process heat or to fuel boilers. Generally, lower-temperature heat is easier to electrify than high | industry-ag-main.html#fuel-switching | industry-elec-and-hydrogen.html | 0 | 0 | 0
Industry | Electrification + Hydrogen | Fraction of Industrial Fuel Use Shifted to Other Fuels | energy pipelines and gas processing 352T353 | crude oil if | Energy Pipelines and Gas Processing | Shift to Crude Oil | 1434 | No | Electrification + Hydrogen | indst fuel type shifting | 0% | 100% | 1% | % of fuel shifted | **Description:** This policy reduces greenhouse gas emissions from the selected industry by switching the fuels used by facilities to electricity and/or hydrogen. Only fuel consumed for energy, not fuel used as a chemical feedstock, is affected by this policy. Separately set the percentages of non-electricity, non-hydrogen fuel used by this industry in the BAU case to be shifted to electricity and to hydrogen. (If your settings total more than 100%, the effects will be scaled down proportionately so that the total fuel shifted does not exceed 100%.) Over 90% of thermal fuels (excluding feedstocks) are used to generate process heat or to fuel boilers. Generally, lower-temperature heat is easier to electrify than higher-temperature heat, while hydrogen can meet heat needs of any temprature. In the top-emitting 14 industries in the U.S., just under 50% of heat demand is at tempratures below 250 C, about a third is at temperatures from 350-600 C, and the remainder is at temperatures above 600 C. // **Guidance for setting values: **//**Agriculture and Forestry Shift to Electricity: ** Separately set the percentages of non-electricity, non-hydrogen fuel used by this industry in the BAU case to be shifted to electricity and to hydrogen. (If your settings total more than 100%, the effects will be scaled down proportionately so that the total fuel shifted does not exceed 100%.) Over 90% of thermal fuels (excluding feedstocks) are used to generate process heat or to fuel boilers. Generally, lower-temperature heat is easier to electrify than higher-temperature heat, while hydrogen can meet heat needs of any temprature. In the top-emitting 14 industries in the U.S., just under 50% of heat demand is at tempratures below 250 C, about a third is at temperatures from 350-600 C, and the remainder is at temperatures above 600 C.//**Agriculture and Forestry Shift to Hydrogen: ** Separately set the percentages of non-electricity, non-hydrogen fuel used by this industry in the BAU case to be shifted to electricity and to hydrogen. (If your settings total more than 100%, the effects will be scaled down proportionately so that the total fuel shifted does not exceed 100%.) Over 90% of thermal fuels (excluding feedstocks) are used to generate process heat or to fuel boilers. Generally, lower-temperature heat is easier to electrify than higher-temperature heat, while hydrogen can meet heat needs of any temprature. In the top-emitting 14 industries in the U.S., just under 50% of heat demand is at tempratures below 250 C, about a third is at temperatures from 350-600 C, and the remainder is at temperatures above 600 C.//**Coal Mining Shift to Electricity: ** Separately set the percentages of non-electricity, non-hydrogen fuel used by this industry in the BAU case to be shifted to electricity and to hydrogen. (If your settings total more than 100%, the effects will be scaled down proportionately so that the total fuel shifted does not exceed 100%.) Over 90% of thermal fuels (excluding feedstocks) are used to generate process heat or to fuel boilers. Generally, lower-temperature heat is easier to electrify than higher-temperature heat, while hydrogen can meet heat needs of any temprature. In the top-emitting 14 industries in the U.S., just under 50% of heat demand is at tempratures below 250 C, about a third is at temperatures from 350-600 C, and the remainder is at temperatures above 600 C.//**Coal Mining Shift to Hydrogen: ** Separately set the percentages of non-electricity, non-hydrogen fuel used by this industry in the BAU case to be shifted to electricity and to hydrogen. (If your settings total more than 100%, the effects will be scaled down proportionately so that the total fuel shifted does not exceed 100%.) Over 90% of thermal fuels (excluding feedstocks) are used to generate process heat or to fuel boilers. Generally, lower-temperature heat is easier to electrify than higher-temperature heat, while hydrogen can meet heat needs of any temprature. In the top-emitting 14 industries in the U.S., just under 50% of heat demand is at tempratures below 250 C, about a third is at temperatures from 350-600 C, and the remainder is at temperatures above 600 C.//**Oil and Gas Extraction Shift to Electricity: ** Separately set the percentages of non-electricity, non-hydrogen fuel used by this industry in the BAU case to be shifted to electricity and to hydrogen. (If your settings total more than 100%, the effects will be scaled down proportionately so that the total fuel shifted does not exceed 100%.) Over 90% of thermal fuels (excluding feedstocks) are used to generate process heat or to fuel boilers. Generally, lower-temperature heat is easier to electrify than higher-temperature heat, while hydrogen can meet heat needs of any temprature. In the top-emitting 14 industries in the U.S., just under 50% of heat demand is at tempratures below 250 C, about a third is at temperatures from 350-600 C, and the remainder is at temperatures above 600 C.//**Oil and Gas Extraction Shift to Hydrogen: ** Separately set the percentages of non-electricity, non-hydrogen fuel used by this industry in the BAU case to be shifted to electricity and to hydrogen. (If your settings total more than 100%, the effects will be scaled down proportionately so that the total fuel shifted does not exceed 100%.) Over 90% of thermal fuels (excluding feedstocks) are used to generate process heat or to fuel boilers. Generally, lower-temperature heat is easier to electrify than higher-temperature heat, while hydrogen can meet heat needs of any temprature. In the top-emitting 14 industries in the U.S., just under 50% of heat demand is at tempratures below 250 C, about a third is at temperatures from 350-600 C, and the remainder is at temperatures above 600 C.//**Other Mining and Quarrying Shift to Electricity: ** Separately set the percentages of non-electricity, non-hydrogen fuel used by this industry in the BAU case to be shifted to electricity and to hydrogen. (If your settings total more than 100%, the effects will be scaled down proportionately so that the total fuel shifted does not exceed 100%.) Over 90% of thermal fuels (excluding feedstocks) are used to generate process heat or to fuel boilers. Generally, lower-temperature heat is easier to electrify than higher-temperature heat, while hydrogen can meet heat needs of any temprature. In the top-emitting 14 industries in the U.S., just under 50% of heat demand is at tempratures below 250 C, about a third is at temperatures from 350-600 C, and the remainder is at temperatures above 600 C.//**Other Mining and Quarrying Shift to Hydrogen: ** Separately set the percentages of non-electricity, non-hydrogen fuel used by this industry in the BAU case to be shifted to electricity and to hydrogen. (If your settings total more than 100%, the effects will be scaled down proportionately so that the total fuel shifted does not exceed 100%.) Over 90% of thermal fuels (excluding feedstocks) are used to generate process heat or to fuel boilers. Generally, lower-temperature heat is easier to electrify than higher-temperature heat, while hydrogen can meet heat needs of any temprature. In the top-emitting 14 industries in the U.S., just under 50% of heat demand is at tempratures below 250 C, about a third is at temperatures from 350-600 C, and the remainder is at temperatures above 600 C.//**Food Beverage and Tobacco Shift to Electricity: ** Separately set the percentages of non-electricity, non-hydrogen fuel used by this industry in the BAU case to be shifted to electricity and to hydrogen. (If your settings total more than 100%, the effects will be scaled down proportionately so that the total fuel shifted does not exceed 100%.) Over 90% of thermal fuels (excluding feedstocks) are used to generate process heat or to fuel boilers. Generally, lower-temperature heat is easier to electrify than higher-temperature heat, while hydrogen can meet heat needs of any temprature. In the top-emitting 14 industries in the U.S., just under 50% of heat demand is at tempratures below 250 C, about a third is at temperatures from 350-600 C, and the remainder is at temperatures above 600 C.//**Food Beverage and Tobacco Shift to Hydrogen: ** Separately set the percentages of non-electricity, non-hydrogen fuel used by this industry in the BAU case to be shifted to electricity and to hydrogen. (If your settings total more than 100%, the effects will be scaled down proportionately so that the total fuel shifted does not exceed 100%.) Over 90% of thermal fuels (excluding feedstocks) are used to generate process heat or to fuel boilers. Generally, lower-temperature heat is easier to electrify than higher-temperature heat, while hydrogen can meet heat needs of any temprature. In the top-emitting 14 industries in the U.S., just under 50% of heat demand is at tempratures below 250 C, about a third is at temperatures from 350-600 C, and the remainder is at temperatures above 600 C.//**Textiles Apparel and Leather Shift to Electricity: ** Separately set the percentages of non-electricity, non-hydrogen fuel used by this industry in the BAU case to be shifted to electricity and to hydrogen. (If your settings total more than 100%, the effects will be scaled down proportionately so that the total fuel shifted does not exceed 100%.) Over 90% of thermal fuels (excluding feedstocks) are used to generate process heat or to fuel boilers. Generally, lower-temperature heat is easier to electrify than higher-temperature heat, while hydrogen can meet heat needs of any temprature. In the top-emitting 14 industries in the U.S., just under 50% of heat demand is at tempratures below 250 C, about a third is at temperatures from 350-600 C, and the remainder is at temperatures above 600 C.//**Textiles Apparel and Leather Shift to Hydrogen: ** Separately set the percentages of non-electricity, non-hydrogen fuel used by this industry in the BAU case to be shifted to electricity and to hydrogen. (If your settings total more than 100%, the effects will be scaled down proportionately so that the total fuel shifted does not exceed 100%.) Over 90% of thermal fuels (excluding feedstocks) are used to generate process heat or to fuel boilers. Generally, lower-temperature heat is easier to electrify than higher-temperature heat, while hydrogen can meet heat needs of any temprature. In the top-emitting 14 industries in the U.S., just under 50% of heat demand is at tempratures below 250 C, about a third is at temperatures from 350-600 C, and the remainder is at temperatures above 600 C.//**Wood Products Shift to Electricity: ** Separately set the percentages of non-electricity, non-hydrogen fuel used by this industry in the BAU case to be shifted to electricity and to hydrogen. (If your settings total more than 100%, the effects will be scaled down proportionately so that the total fuel shifted does not exceed 100%.) Over 90% of thermal fuels (excluding feedstocks) are used to generate process heat or to fuel boilers. Generally, lower-temperature heat is easier to electrify than higher-temperature heat, while hydrogen can meet heat needs of any temprature. In the top-emitting 14 industries in the U.S., just under 50% of heat demand is at tempratures below 250 C, about a third is at temperatures from 350-600 C, and the remainder is at temperatures above 600 C.//**Wood Products Shift to Hydrogen: ** Separately set the percentages of non-electricity, non-hydrogen fuel used by this industry in the BAU case to be shifted to electricity and to hydrogen. (If your settings total more than 100%, the effects will be scaled down proportionately so that the total fuel shifted does not exceed 100%.) Over 90% of thermal fuels (excluding feedstocks) are used to generate process heat or to fuel boilers. Generally, lower-temperature heat is easier to electrify than higher-temperature heat, while hydrogen can meet heat needs of any temprature. In the top-emitting 14 industries in the U.S., just under 50% of heat demand is at tempratures below 250 C, about a third is at temperatures from 350-600 C, and the remainder is at temperatures above 600 C.//**Pulp Paper and Printing Shift to Electricity: ** Separately set the percentages of non-electricity, non-hydrogen fuel used by this industry in the BAU case to be shifted to electricity and to hydrogen. (If your settings total more than 100%, the effects will be scaled down proportionately so that the total fuel shifted does not exceed 100%.) Over 90% of thermal fuels (excluding feedstocks) are used to generate process heat or to fuel boilers. Generally, lower-temperature heat is easier to electrify than higher-temperature heat, while hydrogen can meet heat needs of any temprature. In the top-emitting 14 industries in the U.S., just under 50% of heat demand is at tempratures below 250 C, about a third is at temperatures from 350-600 C, and the remainder is at temperatures above 600 C.//**Pulp Paper and Printing Shift to Hydrogen: ** Separately set the percentages of non-electricity, non-hydrogen fuel used by this industry in the BAU case to be shifted to electricity and to hydrogen. (If your settings total more than 100%, the effects will be scaled down proportionately so that the total fuel shifted does not exceed 100%.) Over 90% of thermal fuels (excluding feedstocks) are used to generate process heat or to fuel boilers. Generally, lower-temperature heat is easier to electrify than higher-temperature heat, while hydrogen can meet heat needs of any temprature. In the top-emitting 14 industries in the U.S., just under 50% of heat demand is at tempratures below 250 C, about a third is at temperatures from 350-600 C, and the remainder is at temperatures above 600 C.//**Refined Petroleum and Coke Shift to Electricity: ** Separately set the percentages of non-electricity, non-hydrogen fuel used by this industry in the BAU case to be shifted to electricity and to hydrogen. (If your settings total more than 100%, the effects will be scaled down proportionately so that the total fuel shifted does not exceed 100%.) Over 90% of thermal fuels (excluding feedstocks) are used to generate process heat or to fuel boilers. Generally, lower-temperature heat is easier to electrify than higher-temperature heat, while hydrogen can meet heat needs of any temprature. In the top-emitting 14 industries in the U.S., just under 50% of heat demand is at tempratures below 250 C, about a third is at temperatures from 350-600 C, and the remainder is at temperatures above 600 C.//**Refined Petroleum and Coke Shift to Hydrogen: ** Separately set the percentages of non-electricity, non-hydrogen fuel used by this industry in the BAU case to be shifted to electricity and to hydrogen. (If your settings total more than 100%, the effects will be scaled down proportionately so that the total fuel shifted does not exceed 100%.) Over 90% of thermal fuels (excluding feedstocks) are used to generate process heat or to fuel boilers. Generally, lower-temperature heat is easier to electrify than higher-temperature heat, while hydrogen can meet heat needs of any temprature. In the top-emitting 14 industries in the U.S., just under 50% of heat demand is at tempratures below 250 C, about a third is at temperatures from 350-600 C, and the remainder is at temperatures above 600 C.//**Chemicals Shift to Electricity: ** Separately set the percentages of non-electricity, non-hydrogen fuel used by this industry in the BAU case to be shifted to electricity and to hydrogen. (If your settings total more than 100%, the effects will be scaled down proportionately so that the total fuel shifted does not exceed 100%.) Over 90% of thermal fuels (excluding feedstocks) are used to generate process heat or to fuel boilers. Generally, lower-temperature heat is easier to electrify than higher-temperature heat, while hydrogen can meet heat needs of any temprature. In the top-emitting 14 industries in the U.S., just under 50% of heat demand is at tempratures below 250 C, about a third is at temperatures from 350-600 C, and the remainder is at temperatures above 600 C.//**Chemicals Shift to Hydrogen: ** Separately set the percentages of non-electricity, non-hydrogen fuel used by this industry in the BAU case to be shifted to electricity and to hydrogen. (If your settings total more than 100%, the effects will be scaled down proportionately so that the total fuel shifted does not exceed 100%.) Over 90% of thermal fuels (excluding feedstocks) are used to generate process heat or to fuel boilers. Generally, lower-temperature heat is easier to electrify than higher-temperature heat, while hydrogen can meet heat needs of any temprature. In the top-emitting 14 industries in the U.S., just under 50% of heat demand is at tempratures below 250 C, about a third is at temperatures from 350-600 C, and the remainder is at temperatures above 600 C.//**Rubber and Plastic Products Shift to Electricity: ** Separately set the percentages of non-electricity, non-hydrogen fuel used by this industry in the BAU case to be shifted to electricity and to hydrogen. (If your settings total more than 100%, the effects will be scaled down proportionately so that the total fuel shifted does not exceed 100%.) Over 90% of thermal fuels (excluding feedstocks) are used to generate process heat or to fuel boilers. Generally, lower-temperature heat is easier to electrify than higher-temperature heat, while hydrogen can meet heat needs of any temprature. In the top-emitting 14 industries in the U.S., just under 50% of heat demand is at tempratures below 250 C, about a third is at temperatures from 350-600 C, and the remainder is at temperatures above 600 C.//**Rubber and Plastic Products Shift to Hydrogen: ** Separately set the percentages of non-electricity, non-hydrogen fuel used by this industry in the BAU case to be shifted to electricity and to hydrogen. (If your settings total more than 100%, the effects will be scaled down proportionately so that the total fuel shifted does not exceed 100%.) Over 90% of thermal fuels (excluding feedstocks) are used to generate process heat or to fuel boilers. Generally, lower-temperature heat is easier to electrify than higher-temperature heat, while hydrogen can meet heat needs of any temprature. In the top-emitting 14 industries in the U.S., just under 50% of heat demand is at tempratures below 250 C, about a third is at temperatures from 350-600 C, and the remainder is at temperatures above 600 C.//**Glass and Glass Products Shift to Electricity: ** Separately set the percentages of non-electricity, non-hydrogen fuel used by this industry in the BAU case to be shifted to electricity and to hydrogen. (If your settings total more than 100%, the effects will be scaled down proportionately so that the total fuel shifted does not exceed 100%.) Over 90% of thermal fuels (excluding feedstocks) are used to generate process heat or to fuel boilers. Generally, lower-temperature heat is easier to electrify than higher-temperature heat, while hydrogen can meet heat needs of any temprature. In the top-emitting 14 industries in the U.S., just under 50% of heat demand is at tempratures below 250 C, about a third is at temperatures from 350-600 C, and the remainder is at temperatures above 600 C.//**Glass and Glass Products Shift to Hydrogen: ** Separately set the percentages of non-electricity, non-hydrogen fuel used by this industry in the BAU case to be shifted to electricity and to hydrogen. (If your settings total more than 100%, the effects will be scaled down proportionately so that the total fuel shifted does not exceed 100%.) Over 90% of thermal fuels (excluding feedstocks) are used to generate process heat or to fuel boilers. Generally, lower-temperature heat is easier to electrify than higher-temperature heat, while hydrogen can meet heat needs of any temprature. In the top-emitting 14 industries in the U.S., just under 50% of heat demand is at tempratures below 250 C, about a third is at temperatures from 350-600 C, and the remainder is at temperatures above 600 C.//**Cement and Other Nonmetallic Minerals Shift to Electricity: ** Separately set the percentages of non-electricity, non-hydrogen fuel used by this industry in the BAU case to be shifted to electricity and to hydrogen. (If your settings total more than 100%, the effects will be scaled down proportionately so that the total fuel shifted does not exceed 100%.) Over 90% of thermal fuels (excluding feedstocks) are used to generate process heat or to fuel boilers. Generally, lower-temperature heat is easier to electrify than higher-temperature heat, while hydrogen can meet heat needs of any temprature. In the top-emitting 14 industries in the U.S., just under 50% of heat demand is at tempratures below 250 C, about a third is at temperatures from 350-600 C, and the remainder is at temperatures above 600 C.//**Cement and Other Nonmetallic Minerals Shift to Hydrogen: ** Separately set the percentages of non-electricity, non-hydrogen fuel used by this industry in the BAU case to be shifted to electricity and to hydrogen. (If your settings total more than 100%, the effects will be scaled down proportionately so that the total fuel shifted does not exceed 100%.) Over 90% of thermal fuels (excluding feedstocks) are used to generate process heat or to fuel boilers. Generally, lower-temperature heat is easier to electrify than higher-temperature heat, while hydrogen can meet heat needs of any temprature. In the top-emitting 14 industries in the U.S., just under 50% of heat demand is at tempratures below 250 C, about a third is at temperatures from 350-600 C, and the remainder is at temperatures above 600 C.//**Iron and Steel Shift to Electricity: ** Separately set the percentages of non-electricity, non-hydrogen fuel used by this industry in the BAU case to be shifted to electricity and to hydrogen. (If your settings total more than 100%, the effects will be scaled down proportionately so that the total fuel shifted does not exceed 100%.) Over 90% of thermal fuels (excluding feedstocks) are used to generate process heat or to fuel boilers. Generally, lower-temperature heat is easier to electrify than higher-temperature heat, while hydrogen can meet heat needs of any temprature. In the top-emitting 14 industries in the U.S., just under 50% of heat demand is at tempratures below 250 C, about a third is at temperatures from 350-600 C, and the remainder is at temperatures above 600 C.//**Iron and Steel Shift to Hydrogen: ** Separately set the percentages of non-electricity, non-hydrogen fuel used by this industry in the BAU case to be shifted to electricity and to hydrogen. (If your settings total more than 100%, the effects will be scaled down proportionately so that the total fuel shifted does not exceed 100%.) Over 90% of thermal fuels (excluding feedstocks) are used to generate process heat or to fuel boilers. Generally, lower-temperature heat is easier to electrify than higher-temperature heat, while hydrogen can meet heat needs of any temprature. In the top-emitting 14 industries in the U.S., just under 50% of heat demand is at tempratures below 250 C, about a third is at temperatures from 350-600 C, and the remainder is at temperatures above 600 C.//**Other Metals Shift to Electricity: ** Separately set the percentages of non-electricity, non-hydrogen fuel used by this industry in the BAU case to be shifted to electricity and to hydrogen. (If your settings total more than 100%, the effects will be scaled down proportionately so that the total fuel shifted does not exceed 100%.) Over 90% of thermal fuels (excluding feedstocks) are used to generate process heat or to fuel boilers. Generally, lower-temperature heat is easier to electrify than higher-temperature heat, while hydrogen can meet heat needs of any temprature. In the top-emitting 14 industries in the U.S., just under 50% of heat demand is at tempratures below 250 C, about a third is at temperatures from 350-600 C, and the remainder is at temperatures above 600 C.//**Other Metals Shift to Hydrogen: ** Separately set the percentages of non-electricity, non-hydrogen fuel used by this industry in the BAU case to be shifted to electricity and to hydrogen. (If your settings total more than 100%, the effects will be scaled down proportionately so that the total fuel shifted does not exceed 100%.) Over 90% of thermal fuels (excluding feedstocks) are used to generate process heat or to fuel boilers. Generally, lower-temperature heat is easier to electrify than higher-temperature heat, while hydrogen can meet heat needs of any temprature. In the top-emitting 14 industries in the U.S., just under 50% of heat demand is at tempratures below 250 C, about a third is at temperatures from 350-600 C, and the remainder is at temperatures above 600 C.//**Metal Products Except Machinery and Vehicles Shift to Electricity: ** Separately set the percentages of non-electricity, non-hydrogen fuel used by this industry in the BAU case to be shifted to electricity and to hydrogen. (If your settings total more than 100%, the effects will be scaled down proportionately so that the total fuel shifted does not exceed 100%.) Over 90% of thermal fuels (excluding feedstocks) are used to generate process heat or to fuel boilers. Generally, lower-temperature heat is easier to electrify than higher-temperature heat, while hydrogen can meet heat needs of any temprature. In the top-emitting 14 industries in the U.S., just under 50% of heat demand is at tempratures below 250 C, about a third is at temperatures from 350-600 C, and the remainder is at temperatures above 600 C.//**Metal Products Except Machinery and Vehicles Shift to Hydrogen: ** Separately set the percentages of non-electricity, non-hydrogen fuel used by this industry in the BAU case to be shifted to electricity and to hydrogen. (If your settings total more than 100%, the effects will be scaled down proportionately so that the total fuel shifted does not exceed 100%.) Over 90% of thermal fuels (excluding feedstocks) are used to generate process heat or to fuel boilers. Generally, lower-temperature heat is easier to electrify than higher-temperature heat, while hydrogen can meet heat needs of any temprature. In the top-emitting 14 industries in the U.S., just under 50% of heat demand is at tempratures below 250 C, about a third is at temperatures from 350-600 C, and the remainder is at temperatures above 600 C.//**Computers and Electronics Shift to Electricity: ** Separately set the percentages of non-electricity, non-hydrogen fuel used by this industry in the BAU case to be shifted to electricity and to hydrogen. (If your settings total more than 100%, the effects will be scaled down proportionately so that the total fuel shifted does not exceed 100%.) Over 90% of thermal fuels (excluding feedstocks) are used to generate process heat or to fuel boilers. Generally, lower-temperature heat is easier to electrify than higher-temperature heat, while hydrogen can meet heat needs of any temprature. In the top-emitting 14 industries in the U.S., just under 50% of heat demand is at tempratures below 250 C, about a third is at temperatures from 350-600 C, and the remainder is at temperatures above 600 C.//**Computers and Electronics Shift to Hydrogen: ** Separately set the percentages of non-electricity, non-hydrogen fuel used by this industry in the BAU case to be shifted to electricity and to hydrogen. (If your settings total more than 100%, the effects will be scaled down proportionately so that the total fuel shifted does not exceed 100%.) Over 90% of thermal fuels (excluding feedstocks) are used to generate process heat or to fuel boilers. Generally, lower-temperature heat is easier to electrify than higher-temperature heat, while hydrogen can meet heat needs of any temprature. In the top-emitting 14 industries in the U.S., just under 50% of heat demand is at tempratures below 250 C, about a third is at temperatures from 350-600 C, and the remainder is at temperatures above 600 C.//**Appliances and Electrical Equipment Shift to Electricity: ** Separately set the percentages of non-electricity, non-hydrogen fuel used by this industry in the BAU case to be shifted to electricity and to hydrogen. (If your settings total more than 100%, the effects will be scaled down proportionately so that the total fuel shifted does not exceed 100%.) Over 90% of thermal fuels (excluding feedstocks) are used to generate process heat or to fuel boilers. Generally, lower-temperature heat is easier to electrify than higher-temperature heat, while hydrogen can meet heat needs of any temprature. In the top-emitting 14 industries in the U.S., just under 50% of heat demand is at tempratures below 250 C, about a third is at temperatures from 350-600 C, and the remainder is at temperatures above 600 C.//**Appliances and Electrical Equipment Shift to Hydrogen: ** Separately set the percentages of non-electricity, non-hydrogen fuel used by this industry in the BAU case to be shifted to electricity and to hydrogen. (If your settings total more than 100%, the effects will be scaled down proportionately so that the total fuel shifted does not exceed 100%.) Over 90% of thermal fuels (excluding feedstocks) are used to generate process heat or to fuel boilers. Generally, lower-temperature heat is easier to electrify than higher-temperature heat, while hydrogen can meet heat needs of any temprature. In the top-emitting 14 industries in the U.S., just under 50% of heat demand is at tempratures below 250 C, about a third is at temperatures from 350-600 C, and the remainder is at temperatures above 600 C.//**Other Machinery Shift to Electricity: ** Separately set the percentages of non-electricity, non-hydrogen fuel used by this industry in the BAU case to be shifted to electricity and to hydrogen. (If your settings total more than 100%, the effects will be scaled down proportionately so that the total fuel shifted does not exceed 100%.) Over 90% of thermal fuels (excluding feedstocks) are used to generate process heat or to fuel boilers. Generally, lower-temperature heat is easier to electrify than higher-temperature heat, while hydrogen can meet heat needs of any temprature. In the top-emitting 14 industries in the U.S., just under 50% of heat demand is at tempratures below 250 C, about a third is at temperatures from 350-600 C, and the remainder is at temperatures above 600 C.//**Other Machinery Shift to Hydrogen: ** Separately set the percentages of non-electricity, non-hydrogen fuel used by this industry in the BAU case to be shifted to electricity and to hydrogen. (If your settings total more than 100%, the effects will be scaled down proportionately so that the total fuel shifted does not exceed 100%.) Over 90% of thermal fuels (excluding feedstocks) are used to generate process heat or to fuel boilers. Generally, lower-temperature heat is easier to electrify than higher-temperature heat, while hydrogen can meet heat needs of any temprature. In the top-emitting 14 industries in the U.S., just under 50% of heat demand is at tempratures below 250 C, about a third is at temperatures from 350-600 C, and the remainder is at temperatures above 600 C.//**Road Vehicles Shift to Electricity: ** Separately set the percentages of non-electricity, non-hydrogen fuel used by this industry in the BAU case to be shifted to electricity and to hydrogen. (If your settings total more than 100%, the effects will be scaled down proportionately so that the total fuel shifted does not exceed 100%.) Over 90% of thermal fuels (excluding feedstocks) are used to generate process heat or to fuel boilers. Generally, lower-temperature heat is easier to electrify than higher-temperature heat, while hydrogen can meet heat needs of any temprature. In the top-emitting 14 industries in the U.S., just under 50% of heat demand is at tempratures below 250 C, about a third is at temperatures from 350-600 C, and the remainder is at temperatures above 600 C.//**Road Vehicles Shift to Hydrogen: ** Separately set the percentages of non-electricity, non-hydrogen fuel used by this industry in the BAU case to be shifted to electricity and to hydrogen. (If your settings total more than 100%, the effects will be scaled down proportionately so that the total fuel shifted does not exceed 100%.) Over 90% of thermal fuels (excluding feedstocks) are used to generate process heat or to fuel boilers. Generally, lower-temperature heat is easier to electrify than high | industry-ag-main.html#fuel-switching | industry-elec-and-hydrogen.html | 0 | 0 | 0
Industry | Electrification + Hydrogen | Fraction of Industrial Fuel Use Shifted to Other Fuels | energy pipelines and gas processing 352T353 | heavy or residual fuel oil if | Energy Pipelines and Gas Processing | Shift to Heavy or Residual Oil | 1435 | No | Electrification + Hydrogen | indst fuel type shifting | 0% | 100% | 1% | % of fuel shifted | **Description:** This policy reduces greenhouse gas emissions from the selected industry by switching the fuels used by facilities to electricity and/or hydrogen. Only fuel consumed for energy, not fuel used as a chemical feedstock, is affected by this policy. Separately set the percentages of non-electricity, non-hydrogen fuel used by this industry in the BAU case to be shifted to electricity and to hydrogen. (If your settings total more than 100%, the effects will be scaled down proportionately so that the total fuel shifted does not exceed 100%.) Over 90% of thermal fuels (excluding feedstocks) are used to generate process heat or to fuel boilers. Generally, lower-temperature heat is easier to electrify than higher-temperature heat, while hydrogen can meet heat needs of any temprature. In the top-emitting 14 industries in the U.S., just under 50% of heat demand is at tempratures below 250 C, about a third is at temperatures from 350-600 C, and the remainder is at temperatures above 600 C. // **Guidance for setting values: **//**Agriculture and Forestry Shift to Electricity: ** Separately set the percentages of non-electricity, non-hydrogen fuel used by this industry in the BAU case to be shifted to electricity and to hydrogen. (If your settings total more than 100%, the effects will be scaled down proportionately so that the total fuel shifted does not exceed 100%.) Over 90% of thermal fuels (excluding feedstocks) are used to generate process heat or to fuel boilers. Generally, lower-temperature heat is easier to electrify than higher-temperature heat, while hydrogen can meet heat needs of any temprature. In the top-emitting 14 industries in the U.S., just under 50% of heat demand is at tempratures below 250 C, about a third is at temperatures from 350-600 C, and the remainder is at temperatures above 600 C.//**Agriculture and Forestry Shift to Hydrogen: ** Separately set the percentages of non-electricity, non-hydrogen fuel used by this industry in the BAU case to be shifted to electricity and to hydrogen. (If your settings total more than 100%, the effects will be scaled down proportionately so that the total fuel shifted does not exceed 100%.) Over 90% of thermal fuels (excluding feedstocks) are used to generate process heat or to fuel boilers. Generally, lower-temperature heat is easier to electrify than higher-temperature heat, while hydrogen can meet heat needs of any temprature. In the top-emitting 14 industries in the U.S., just under 50% of heat demand is at tempratures below 250 C, about a third is at temperatures from 350-600 C, and the remainder is at temperatures above 600 C.//**Coal Mining Shift to Electricity: ** Separately set the percentages of non-electricity, non-hydrogen fuel used by this industry in the BAU case to be shifted to electricity and to hydrogen. (If your settings total more than 100%, the effects will be scaled down proportionately so that the total fuel shifted does not exceed 100%.) Over 90% of thermal fuels (excluding feedstocks) are used to generate process heat or to fuel boilers. Generally, lower-temperature heat is easier to electrify than higher-temperature heat, while hydrogen can meet heat needs of any temprature. In the top-emitting 14 industries in the U.S., just under 50% of heat demand is at tempratures below 250 C, about a third is at temperatures from 350-600 C, and the remainder is at temperatures above 600 C.//**Coal Mining Shift to Hydrogen: ** Separately set the percentages of non-electricity, non-hydrogen fuel used by this industry in the BAU case to be shifted to electricity and to hydrogen. (If your settings total more than 100%, the effects will be scaled down proportionately so that the total fuel shifted does not exceed 100%.) Over 90% of thermal fuels (excluding feedstocks) are used to generate process heat or to fuel boilers. Generally, lower-temperature heat is easier to electrify than higher-temperature heat, while hydrogen can meet heat needs of any temprature. In the top-emitting 14 industries in the U.S., just under 50% of heat demand is at tempratures below 250 C, about a third is at temperatures from 350-600 C, and the remainder is at temperatures above 600 C.//**Oil and Gas Extraction Shift to Electricity: ** Separately set the percentages of non-electricity, non-hydrogen fuel used by this industry in the BAU case to be shifted to electricity and to hydrogen. (If your settings total more than 100%, the effects will be scaled down proportionately so that the total fuel shifted does not exceed 100%.) Over 90% of thermal fuels (excluding feedstocks) are used to generate process heat or to fuel boilers. Generally, lower-temperature heat is easier to electrify than higher-temperature heat, while hydrogen can meet heat needs of any temprature. In the top-emitting 14 industries in the U.S., just under 50% of heat demand is at tempratures below 250 C, about a third is at temperatures from 350-600 C, and the remainder is at temperatures above 600 C.//**Oil and Gas Extraction Shift to Hydrogen: ** Separately set the percentages of non-electricity, non-hydrogen fuel used by this industry in the BAU case to be shifted to electricity and to hydrogen. (If your settings total more than 100%, the effects will be scaled down proportionately so that the total fuel shifted does not exceed 100%.) Over 90% of thermal fuels (excluding feedstocks) are used to generate process heat or to fuel boilers. Generally, lower-temperature heat is easier to electrify than higher-temperature heat, while hydrogen can meet heat needs of any temprature. In the top-emitting 14 industries in the U.S., just under 50% of heat demand is at tempratures below 250 C, about a third is at temperatures from 350-600 C, and the remainder is at temperatures above 600 C.//**Other Mining and Quarrying Shift to Electricity: ** Separately set the percentages of non-electricity, non-hydrogen fuel used by this industry in the BAU case to be shifted to electricity and to hydrogen. (If your settings total more than 100%, the effects will be scaled down proportionately so that the total fuel shifted does not exceed 100%.) Over 90% of thermal fuels (excluding feedstocks) are used to generate process heat or to fuel boilers. Generally, lower-temperature heat is easier to electrify than higher-temperature heat, while hydrogen can meet heat needs of any temprature. In the top-emitting 14 industries in the U.S., just under 50% of heat demand is at tempratures below 250 C, about a third is at temperatures from 350-600 C, and the remainder is at temperatures above 600 C.//**Other Mining and Quarrying Shift to Hydrogen: ** Separately set the percentages of non-electricity, non-hydrogen fuel used by this industry in the BAU case to be shifted to electricity and to hydrogen. (If your settings total more than 100%, the effects will be scaled down proportionately so that the total fuel shifted does not exceed 100%.) Over 90% of thermal fuels (excluding feedstocks) are used to generate process heat or to fuel boilers. Generally, lower-temperature heat is easier to electrify than higher-temperature heat, while hydrogen can meet heat needs of any temprature. In the top-emitting 14 industries in the U.S., just under 50% of heat demand is at tempratures below 250 C, about a third is at temperatures from 350-600 C, and the remainder is at temperatures above 600 C.//**Food Beverage and Tobacco Shift to Electricity: ** Separately set the percentages of non-electricity, non-hydrogen fuel used by this industry in the BAU case to be shifted to electricity and to hydrogen. (If your settings total more than 100%, the effects will be scaled down proportionately so that the total fuel shifted does not exceed 100%.) Over 90% of thermal fuels (excluding feedstocks) are used to generate process heat or to fuel boilers. Generally, lower-temperature heat is easier to electrify than higher-temperature heat, while hydrogen can meet heat needs of any temprature. In the top-emitting 14 industries in the U.S., just under 50% of heat demand is at tempratures below 250 C, about a third is at temperatures from 350-600 C, and the remainder is at temperatures above 600 C.//**Food Beverage and Tobacco Shift to Hydrogen: ** Separately set the percentages of non-electricity, non-hydrogen fuel used by this industry in the BAU case to be shifted to electricity and to hydrogen. (If your settings total more than 100%, the effects will be scaled down proportionately so that the total fuel shifted does not exceed 100%.) Over 90% of thermal fuels (excluding feedstocks) are used to generate process heat or to fuel boilers. Generally, lower-temperature heat is easier to electrify than higher-temperature heat, while hydrogen can meet heat needs of any temprature. In the top-emitting 14 industries in the U.S., just under 50% of heat demand is at tempratures below 250 C, about a third is at temperatures from 350-600 C, and the remainder is at temperatures above 600 C.//**Textiles Apparel and Leather Shift to Electricity: ** Separately set the percentages of non-electricity, non-hydrogen fuel used by this industry in the BAU case to be shifted to electricity and to hydrogen. (If your settings total more than 100%, the effects will be scaled down proportionately so that the total fuel shifted does not exceed 100%.) Over 90% of thermal fuels (excluding feedstocks) are used to generate process heat or to fuel boilers. Generally, lower-temperature heat is easier to electrify than higher-temperature heat, while hydrogen can meet heat needs of any temprature. In the top-emitting 14 industries in the U.S., just under 50% of heat demand is at tempratures below 250 C, about a third is at temperatures from 350-600 C, and the remainder is at temperatures above 600 C.//**Textiles Apparel and Leather Shift to Hydrogen: ** Separately set the percentages of non-electricity, non-hydrogen fuel used by this industry in the BAU case to be shifted to electricity and to hydrogen. (If your settings total more than 100%, the effects will be scaled down proportionately so that the total fuel shifted does not exceed 100%.) Over 90% of thermal fuels (excluding feedstocks) are used to generate process heat or to fuel boilers. Generally, lower-temperature heat is easier to electrify than higher-temperature heat, while hydrogen can meet heat needs of any temprature. In the top-emitting 14 industries in the U.S., just under 50% of heat demand is at tempratures below 250 C, about a third is at temperatures from 350-600 C, and the remainder is at temperatures above 600 C.//**Wood Products Shift to Electricity: ** Separately set the percentages of non-electricity, non-hydrogen fuel used by this industry in the BAU case to be shifted to electricity and to hydrogen. (If your settings total more than 100%, the effects will be scaled down proportionately so that the total fuel shifted does not exceed 100%.) Over 90% of thermal fuels (excluding feedstocks) are used to generate process heat or to fuel boilers. Generally, lower-temperature heat is easier to electrify than higher-temperature heat, while hydrogen can meet heat needs of any temprature. In the top-emitting 14 industries in the U.S., just under 50% of heat demand is at tempratures below 250 C, about a third is at temperatures from 350-600 C, and the remainder is at temperatures above 600 C.//**Wood Products Shift to Hydrogen: ** Separately set the percentages of non-electricity, non-hydrogen fuel used by this industry in the BAU case to be shifted to electricity and to hydrogen. (If your settings total more than 100%, the effects will be scaled down proportionately so that the total fuel shifted does not exceed 100%.) Over 90% of thermal fuels (excluding feedstocks) are used to generate process heat or to fuel boilers. Generally, lower-temperature heat is easier to electrify than higher-temperature heat, while hydrogen can meet heat needs of any temprature. In the top-emitting 14 industries in the U.S., just under 50% of heat demand is at tempratures below 250 C, about a third is at temperatures from 350-600 C, and the remainder is at temperatures above 600 C.//**Pulp Paper and Printing Shift to Electricity: ** Separately set the percentages of non-electricity, non-hydrogen fuel used by this industry in the BAU case to be shifted to electricity and to hydrogen. (If your settings total more than 100%, the effects will be scaled down proportionately so that the total fuel shifted does not exceed 100%.) Over 90% of thermal fuels (excluding feedstocks) are used to generate process heat or to fuel boilers. Generally, lower-temperature heat is easier to electrify than higher-temperature heat, while hydrogen can meet heat needs of any temprature. In the top-emitting 14 industries in the U.S., just under 50% of heat demand is at tempratures below 250 C, about a third is at temperatures from 350-600 C, and the remainder is at temperatures above 600 C.//**Pulp Paper and Printing Shift to Hydrogen: ** Separately set the percentages of non-electricity, non-hydrogen fuel used by this industry in the BAU case to be shifted to electricity and to hydrogen. (If your settings total more than 100%, the effects will be scaled down proportionately so that the total fuel shifted does not exceed 100%.) Over 90% of thermal fuels (excluding feedstocks) are used to generate process heat or to fuel boilers. Generally, lower-temperature heat is easier to electrify than higher-temperature heat, while hydrogen can meet heat needs of any temprature. In the top-emitting 14 industries in the U.S., just under 50% of heat demand is at tempratures below 250 C, about a third is at temperatures from 350-600 C, and the remainder is at temperatures above 600 C.//**Refined Petroleum and Coke Shift to Electricity: ** Separately set the percentages of non-electricity, non-hydrogen fuel used by this industry in the BAU case to be shifted to electricity and to hydrogen. (If your settings total more than 100%, the effects will be scaled down proportionately so that the total fuel shifted does not exceed 100%.) Over 90% of thermal fuels (excluding feedstocks) are used to generate process heat or to fuel boilers. Generally, lower-temperature heat is easier to electrify than higher-temperature heat, while hydrogen can meet heat needs of any temprature. In the top-emitting 14 industries in the U.S., just under 50% of heat demand is at tempratures below 250 C, about a third is at temperatures from 350-600 C, and the remainder is at temperatures above 600 C.//**Refined Petroleum and Coke Shift to Hydrogen: ** Separately set the percentages of non-electricity, non-hydrogen fuel used by this industry in the BAU case to be shifted to electricity and to hydrogen. (If your settings total more than 100%, the effects will be scaled down proportionately so that the total fuel shifted does not exceed 100%.) Over 90% of thermal fuels (excluding feedstocks) are used to generate process heat or to fuel boilers. Generally, lower-temperature heat is easier to electrify than higher-temperature heat, while hydrogen can meet heat needs of any temprature. In the top-emitting 14 industries in the U.S., just under 50% of heat demand is at tempratures below 250 C, about a third is at temperatures from 350-600 C, and the remainder is at temperatures above 600 C.//**Chemicals Shift to Electricity: ** Separately set the percentages of non-electricity, non-hydrogen fuel used by this industry in the BAU case to be shifted to electricity and to hydrogen. (If your settings total more than 100%, the effects will be scaled down proportionately so that the total fuel shifted does not exceed 100%.) Over 90% of thermal fuels (excluding feedstocks) are used to generate process heat or to fuel boilers. Generally, lower-temperature heat is easier to electrify than higher-temperature heat, while hydrogen can meet heat needs of any temprature. In the top-emitting 14 industries in the U.S., just under 50% of heat demand is at tempratures below 250 C, about a third is at temperatures from 350-600 C, and the remainder is at temperatures above 600 C.//**Chemicals Shift to Hydrogen: ** Separately set the percentages of non-electricity, non-hydrogen fuel used by this industry in the BAU case to be shifted to electricity and to hydrogen. (If your settings total more than 100%, the effects will be scaled down proportionately so that the total fuel shifted does not exceed 100%.) Over 90% of thermal fuels (excluding feedstocks) are used to generate process heat or to fuel boilers. Generally, lower-temperature heat is easier to electrify than higher-temperature heat, while hydrogen can meet heat needs of any temprature. In the top-emitting 14 industries in the U.S., just under 50% of heat demand is at tempratures below 250 C, about a third is at temperatures from 350-600 C, and the remainder is at temperatures above 600 C.//**Rubber and Plastic Products Shift to Electricity: ** Separately set the percentages of non-electricity, non-hydrogen fuel used by this industry in the BAU case to be shifted to electricity and to hydrogen. (If your settings total more than 100%, the effects will be scaled down proportionately so that the total fuel shifted does not exceed 100%.) Over 90% of thermal fuels (excluding feedstocks) are used to generate process heat or to fuel boilers. Generally, lower-temperature heat is easier to electrify than higher-temperature heat, while hydrogen can meet heat needs of any temprature. In the top-emitting 14 industries in the U.S., just under 50% of heat demand is at tempratures below 250 C, about a third is at temperatures from 350-600 C, and the remainder is at temperatures above 600 C.//**Rubber and Plastic Products Shift to Hydrogen: ** Separately set the percentages of non-electricity, non-hydrogen fuel used by this industry in the BAU case to be shifted to electricity and to hydrogen. (If your settings total more than 100%, the effects will be scaled down proportionately so that the total fuel shifted does not exceed 100%.) Over 90% of thermal fuels (excluding feedstocks) are used to generate process heat or to fuel boilers. Generally, lower-temperature heat is easier to electrify than higher-temperature heat, while hydrogen can meet heat needs of any temprature. In the top-emitting 14 industries in the U.S., just under 50% of heat demand is at tempratures below 250 C, about a third is at temperatures from 350-600 C, and the remainder is at temperatures above 600 C.//**Glass and Glass Products Shift to Electricity: ** Separately set the percentages of non-electricity, non-hydrogen fuel used by this industry in the BAU case to be shifted to electricity and to hydrogen. (If your settings total more than 100%, the effects will be scaled down proportionately so that the total fuel shifted does not exceed 100%.) Over 90% of thermal fuels (excluding feedstocks) are used to generate process heat or to fuel boilers. Generally, lower-temperature heat is easier to electrify than higher-temperature heat, while hydrogen can meet heat needs of any temprature. In the top-emitting 14 industries in the U.S., just under 50% of heat demand is at tempratures below 250 C, about a third is at temperatures from 350-600 C, and the remainder is at temperatures above 600 C.//**Glass and Glass Products Shift to Hydrogen: ** Separately set the percentages of non-electricity, non-hydrogen fuel used by this industry in the BAU case to be shifted to electricity and to hydrogen. (If your settings total more than 100%, the effects will be scaled down proportionately so that the total fuel shifted does not exceed 100%.) Over 90% of thermal fuels (excluding feedstocks) are used to generate process heat or to fuel boilers. Generally, lower-temperature heat is easier to electrify than higher-temperature heat, while hydrogen can meet heat needs of any temprature. In the top-emitting 14 industries in the U.S., just under 50% of heat demand is at tempratures below 250 C, about a third is at temperatures from 350-600 C, and the remainder is at temperatures above 600 C.//**Cement and Other Nonmetallic Minerals Shift to Electricity: ** Separately set the percentages of non-electricity, non-hydrogen fuel used by this industry in the BAU case to be shifted to electricity and to hydrogen. (If your settings total more than 100%, the effects will be scaled down proportionately so that the total fuel shifted does not exceed 100%.) Over 90% of thermal fuels (excluding feedstocks) are used to generate process heat or to fuel boilers. Generally, lower-temperature heat is easier to electrify than higher-temperature heat, while hydrogen can meet heat needs of any temprature. In the top-emitting 14 industries in the U.S., just under 50% of heat demand is at tempratures below 250 C, about a third is at temperatures from 350-600 C, and the remainder is at temperatures above 600 C.//**Cement and Other Nonmetallic Minerals Shift to Hydrogen: ** Separately set the percentages of non-electricity, non-hydrogen fuel used by this industry in the BAU case to be shifted to electricity and to hydrogen. (If your settings total more than 100%, the effects will be scaled down proportionately so that the total fuel shifted does not exceed 100%.) Over 90% of thermal fuels (excluding feedstocks) are used to generate process heat or to fuel boilers. Generally, lower-temperature heat is easier to electrify than higher-temperature heat, while hydrogen can meet heat needs of any temprature. In the top-emitting 14 industries in the U.S., just under 50% of heat demand is at tempratures below 250 C, about a third is at temperatures from 350-600 C, and the remainder is at temperatures above 600 C.//**Iron and Steel Shift to Electricity: ** Separately set the percentages of non-electricity, non-hydrogen fuel used by this industry in the BAU case to be shifted to electricity and to hydrogen. (If your settings total more than 100%, the effects will be scaled down proportionately so that the total fuel shifted does not exceed 100%.) Over 90% of thermal fuels (excluding feedstocks) are used to generate process heat or to fuel boilers. Generally, lower-temperature heat is easier to electrify than higher-temperature heat, while hydrogen can meet heat needs of any temprature. In the top-emitting 14 industries in the U.S., just under 50% of heat demand is at tempratures below 250 C, about a third is at temperatures from 350-600 C, and the remainder is at temperatures above 600 C.//**Iron and Steel Shift to Hydrogen: ** Separately set the percentages of non-electricity, non-hydrogen fuel used by this industry in the BAU case to be shifted to electricity and to hydrogen. (If your settings total more than 100%, the effects will be scaled down proportionately so that the total fuel shifted does not exceed 100%.) Over 90% of thermal fuels (excluding feedstocks) are used to generate process heat or to fuel boilers. Generally, lower-temperature heat is easier to electrify than higher-temperature heat, while hydrogen can meet heat needs of any temprature. In the top-emitting 14 industries in the U.S., just under 50% of heat demand is at tempratures below 250 C, about a third is at temperatures from 350-600 C, and the remainder is at temperatures above 600 C.//**Other Metals Shift to Electricity: ** Separately set the percentages of non-electricity, non-hydrogen fuel used by this industry in the BAU case to be shifted to electricity and to hydrogen. (If your settings total more than 100%, the effects will be scaled down proportionately so that the total fuel shifted does not exceed 100%.) Over 90% of thermal fuels (excluding feedstocks) are used to generate process heat or to fuel boilers. Generally, lower-temperature heat is easier to electrify than higher-temperature heat, while hydrogen can meet heat needs of any temprature. In the top-emitting 14 industries in the U.S., just under 50% of heat demand is at tempratures below 250 C, about a third is at temperatures from 350-600 C, and the remainder is at temperatures above 600 C.//**Other Metals Shift to Hydrogen: ** Separately set the percentages of non-electricity, non-hydrogen fuel used by this industry in the BAU case to be shifted to electricity and to hydrogen. (If your settings total more than 100%, the effects will be scaled down proportionately so that the total fuel shifted does not exceed 100%.) Over 90% of thermal fuels (excluding feedstocks) are used to generate process heat or to fuel boilers. Generally, lower-temperature heat is easier to electrify than higher-temperature heat, while hydrogen can meet heat needs of any temprature. In the top-emitting 14 industries in the U.S., just under 50% of heat demand is at tempratures below 250 C, about a third is at temperatures from 350-600 C, and the remainder is at temperatures above 600 C.//**Metal Products Except Machinery and Vehicles Shift to Electricity: ** Separately set the percentages of non-electricity, non-hydrogen fuel used by this industry in the BAU case to be shifted to electricity and to hydrogen. (If your settings total more than 100%, the effects will be scaled down proportionately so that the total fuel shifted does not exceed 100%.) Over 90% of thermal fuels (excluding feedstocks) are used to generate process heat or to fuel boilers. Generally, lower-temperature heat is easier to electrify than higher-temperature heat, while hydrogen can meet heat needs of any temprature. In the top-emitting 14 industries in the U.S., just under 50% of heat demand is at tempratures below 250 C, about a third is at temperatures from 350-600 C, and the remainder is at temperatures above 600 C.//**Metal Products Except Machinery and Vehicles Shift to Hydrogen: ** Separately set the percentages of non-electricity, non-hydrogen fuel used by this industry in the BAU case to be shifted to electricity and to hydrogen. (If your settings total more than 100%, the effects will be scaled down proportionately so that the total fuel shifted does not exceed 100%.) Over 90% of thermal fuels (excluding feedstocks) are used to generate process heat or to fuel boilers. Generally, lower-temperature heat is easier to electrify than higher-temperature heat, while hydrogen can meet heat needs of any temprature. In the top-emitting 14 industries in the U.S., just under 50% of heat demand is at tempratures below 250 C, about a third is at temperatures from 350-600 C, and the remainder is at temperatures above 600 C.//**Computers and Electronics Shift to Electricity: ** Separately set the percentages of non-electricity, non-hydrogen fuel used by this industry in the BAU case to be shifted to electricity and to hydrogen. (If your settings total more than 100%, the effects will be scaled down proportionately so that the total fuel shifted does not exceed 100%.) Over 90% of thermal fuels (excluding feedstocks) are used to generate process heat or to fuel boilers. Generally, lower-temperature heat is easier to electrify than higher-temperature heat, while hydrogen can meet heat needs of any temprature. In the top-emitting 14 industries in the U.S., just under 50% of heat demand is at tempratures below 250 C, about a third is at temperatures from 350-600 C, and the remainder is at temperatures above 600 C.//**Computers and Electronics Shift to Hydrogen: ** Separately set the percentages of non-electricity, non-hydrogen fuel used by this industry in the BAU case to be shifted to electricity and to hydrogen. (If your settings total more than 100%, the effects will be scaled down proportionately so that the total fuel shifted does not exceed 100%.) Over 90% of thermal fuels (excluding feedstocks) are used to generate process heat or to fuel boilers. Generally, lower-temperature heat is easier to electrify than higher-temperature heat, while hydrogen can meet heat needs of any temprature. In the top-emitting 14 industries in the U.S., just under 50% of heat demand is at tempratures below 250 C, about a third is at temperatures from 350-600 C, and the remainder is at temperatures above 600 C.//**Appliances and Electrical Equipment Shift to Electricity: ** Separately set the percentages of non-electricity, non-hydrogen fuel used by this industry in the BAU case to be shifted to electricity and to hydrogen. (If your settings total more than 100%, the effects will be scaled down proportionately so that the total fuel shifted does not exceed 100%.) Over 90% of thermal fuels (excluding feedstocks) are used to generate process heat or to fuel boilers. Generally, lower-temperature heat is easier to electrify than higher-temperature heat, while hydrogen can meet heat needs of any temprature. In the top-emitting 14 industries in the U.S., just under 50% of heat demand is at tempratures below 250 C, about a third is at temperatures from 350-600 C, and the remainder is at temperatures above 600 C.//**Appliances and Electrical Equipment Shift to Hydrogen: ** Separately set the percentages of non-electricity, non-hydrogen fuel used by this industry in the BAU case to be shifted to electricity and to hydrogen. (If your settings total more than 100%, the effects will be scaled down proportionately so that the total fuel shifted does not exceed 100%.) Over 90% of thermal fuels (excluding feedstocks) are used to generate process heat or to fuel boilers. Generally, lower-temperature heat is easier to electrify than higher-temperature heat, while hydrogen can meet heat needs of any temprature. In the top-emitting 14 industries in the U.S., just under 50% of heat demand is at tempratures below 250 C, about a third is at temperatures from 350-600 C, and the remainder is at temperatures above 600 C.//**Other Machinery Shift to Electricity: ** Separately set the percentages of non-electricity, non-hydrogen fuel used by this industry in the BAU case to be shifted to electricity and to hydrogen. (If your settings total more than 100%, the effects will be scaled down proportionately so that the total fuel shifted does not exceed 100%.) Over 90% of thermal fuels (excluding feedstocks) are used to generate process heat or to fuel boilers. Generally, lower-temperature heat is easier to electrify than higher-temperature heat, while hydrogen can meet heat needs of any temprature. In the top-emitting 14 industries in the U.S., just under 50% of heat demand is at tempratures below 250 C, about a third is at temperatures from 350-600 C, and the remainder is at temperatures above 600 C.//**Other Machinery Shift to Hydrogen: ** Separately set the percentages of non-electricity, non-hydrogen fuel used by this industry in the BAU case to be shifted to electricity and to hydrogen. (If your settings total more than 100%, the effects will be scaled down proportionately so that the total fuel shifted does not exceed 100%.) Over 90% of thermal fuels (excluding feedstocks) are used to generate process heat or to fuel boilers. Generally, lower-temperature heat is easier to electrify than higher-temperature heat, while hydrogen can meet heat needs of any temprature. In the top-emitting 14 industries in the U.S., just under 50% of heat demand is at tempratures below 250 C, about a third is at temperatures from 350-600 C, and the remainder is at temperatures above 600 C.//**Road Vehicles Shift to Electricity: ** Separately set the percentages of non-electricity, non-hydrogen fuel used by this industry in the BAU case to be shifted to electricity and to hydrogen. (If your settings total more than 100%, the effects will be scaled down proportionately so that the total fuel shifted does not exceed 100%.) Over 90% of thermal fuels (excluding feedstocks) are used to generate process heat or to fuel boilers. Generally, lower-temperature heat is easier to electrify than higher-temperature heat, while hydrogen can meet heat needs of any temprature. In the top-emitting 14 industries in the U.S., just under 50% of heat demand is at tempratures below 250 C, about a third is at temperatures from 350-600 C, and the remainder is at temperatures above 600 C.//**Road Vehicles Shift to Hydrogen: ** Separately set the percentages of non-electricity, non-hydrogen fuel used by this industry in the BAU case to be shifted to electricity and to hydrogen. (If your settings total more than 100%, the effects will be scaled down proportionately so that the total fuel shifted does not exceed 100%.) Over 90% of thermal fuels (excluding feedstocks) are used to generate process heat or to fuel boilers. Generally, lower-temperature heat is easier to electrify than high | industry-ag-main.html#fuel-switching | industry-elec-and-hydrogen.html | 0 | 0 | 0
Industry | Electrification + Hydrogen | Fraction of Industrial Fuel Use Shifted to Other Fuels | energy pipelines and gas processing 352T353 | LPG propane or butane if | Energy Pipelines and Gas Processing | Shift to LPG Propane or Butane | 1436 | No | Electrification + Hydrogen | indst fuel type shifting | 0% | 100% | 1% | % of fuel shifted | **Description:** This policy reduces greenhouse gas emissions from the selected industry by switching the fuels used by facilities to electricity and/or hydrogen. Only fuel consumed for energy, not fuel used as a chemical feedstock, is affected by this policy. Separately set the percentages of non-electricity, non-hydrogen fuel used by this industry in the BAU case to be shifted to electricity and to hydrogen. (If your settings total more than 100%, the effects will be scaled down proportionately so that the total fuel shifted does not exceed 100%.) Over 90% of thermal fuels (excluding feedstocks) are used to generate process heat or to fuel boilers. Generally, lower-temperature heat is easier to electrify than higher-temperature heat, while hydrogen can meet heat needs of any temprature. In the top-emitting 14 industries in the U.S., just under 50% of heat demand is at tempratures below 250 C, about a third is at temperatures from 350-600 C, and the remainder is at temperatures above 600 C. // **Guidance for setting values: **//**Agriculture and Forestry Shift to Electricity: ** Separately set the percentages of non-electricity, non-hydrogen fuel used by this industry in the BAU case to be shifted to electricity and to hydrogen. (If your settings total more than 100%, the effects will be scaled down proportionately so that the total fuel shifted does not exceed 100%.) Over 90% of thermal fuels (excluding feedstocks) are used to generate process heat or to fuel boilers. Generally, lower-temperature heat is easier to electrify than higher-temperature heat, while hydrogen can meet heat needs of any temprature. In the top-emitting 14 industries in the U.S., just under 50% of heat demand is at tempratures below 250 C, about a third is at temperatures from 350-600 C, and the remainder is at temperatures above 600 C.//**Agriculture and Forestry Shift to Hydrogen: ** Separately set the percentages of non-electricity, non-hydrogen fuel used by this industry in the BAU case to be shifted to electricity and to hydrogen. (If your settings total more than 100%, the effects will be scaled down proportionately so that the total fuel shifted does not exceed 100%.) Over 90% of thermal fuels (excluding feedstocks) are used to generate process heat or to fuel boilers. Generally, lower-temperature heat is easier to electrify than higher-temperature heat, while hydrogen can meet heat needs of any temprature. In the top-emitting 14 industries in the U.S., just under 50% of heat demand is at tempratures below 250 C, about a third is at temperatures from 350-600 C, and the remainder is at temperatures above 600 C.//**Coal Mining Shift to Electricity: ** Separately set the percentages of non-electricity, non-hydrogen fuel used by this industry in the BAU case to be shifted to electricity and to hydrogen. (If your settings total more than 100%, the effects will be scaled down proportionately so that the total fuel shifted does not exceed 100%.) Over 90% of thermal fuels (excluding feedstocks) are used to generate process heat or to fuel boilers. Generally, lower-temperature heat is easier to electrify than higher-temperature heat, while hydrogen can meet heat needs of any temprature. In the top-emitting 14 industries in the U.S., just under 50% of heat demand is at tempratures below 250 C, about a third is at temperatures from 350-600 C, and the remainder is at temperatures above 600 C.//**Coal Mining Shift to Hydrogen: ** Separately set the percentages of non-electricity, non-hydrogen fuel used by this industry in the BAU case to be shifted to electricity and to hydrogen. (If your settings total more than 100%, the effects will be scaled down proportionately so that the total fuel shifted does not exceed 100%.) Over 90% of thermal fuels (excluding feedstocks) are used to generate process heat or to fuel boilers. Generally, lower-temperature heat is easier to electrify than higher-temperature heat, while hydrogen can meet heat needs of any temprature. In the top-emitting 14 industries in the U.S., just under 50% of heat demand is at tempratures below 250 C, about a third is at temperatures from 350-600 C, and the remainder is at temperatures above 600 C.//**Oil and Gas Extraction Shift to Electricity: ** Separately set the percentages of non-electricity, non-hydrogen fuel used by this industry in the BAU case to be shifted to electricity and to hydrogen. (If your settings total more than 100%, the effects will be scaled down proportionately so that the total fuel shifted does not exceed 100%.) Over 90% of thermal fuels (excluding feedstocks) are used to generate process heat or to fuel boilers. Generally, lower-temperature heat is easier to electrify than higher-temperature heat, while hydrogen can meet heat needs of any temprature. In the top-emitting 14 industries in the U.S., just under 50% of heat demand is at tempratures below 250 C, about a third is at temperatures from 350-600 C, and the remainder is at temperatures above 600 C.//**Oil and Gas Extraction Shift to Hydrogen: ** Separately set the percentages of non-electricity, non-hydrogen fuel used by this industry in the BAU case to be shifted to electricity and to hydrogen. (If your settings total more than 100%, the effects will be scaled down proportionately so that the total fuel shifted does not exceed 100%.) Over 90% of thermal fuels (excluding feedstocks) are used to generate process heat or to fuel boilers. Generally, lower-temperature heat is easier to electrify than higher-temperature heat, while hydrogen can meet heat needs of any temprature. In the top-emitting 14 industries in the U.S., just under 50% of heat demand is at tempratures below 250 C, about a third is at temperatures from 350-600 C, and the remainder is at temperatures above 600 C.//**Other Mining and Quarrying Shift to Electricity: ** Separately set the percentages of non-electricity, non-hydrogen fuel used by this industry in the BAU case to be shifted to electricity and to hydrogen. (If your settings total more than 100%, the effects will be scaled down proportionately so that the total fuel shifted does not exceed 100%.) Over 90% of thermal fuels (excluding feedstocks) are used to generate process heat or to fuel boilers. Generally, lower-temperature heat is easier to electrify than higher-temperature heat, while hydrogen can meet heat needs of any temprature. In the top-emitting 14 industries in the U.S., just under 50% of heat demand is at tempratures below 250 C, about a third is at temperatures from 350-600 C, and the remainder is at temperatures above 600 C.//**Other Mining and Quarrying Shift to Hydrogen: ** Separately set the percentages of non-electricity, non-hydrogen fuel used by this industry in the BAU case to be shifted to electricity and to hydrogen. (If your settings total more than 100%, the effects will be scaled down proportionately so that the total fuel shifted does not exceed 100%.) Over 90% of thermal fuels (excluding feedstocks) are used to generate process heat or to fuel boilers. Generally, lower-temperature heat is easier to electrify than higher-temperature heat, while hydrogen can meet heat needs of any temprature. In the top-emitting 14 industries in the U.S., just under 50% of heat demand is at tempratures below 250 C, about a third is at temperatures from 350-600 C, and the remainder is at temperatures above 600 C.//**Food Beverage and Tobacco Shift to Electricity: ** Separately set the percentages of non-electricity, non-hydrogen fuel used by this industry in the BAU case to be shifted to electricity and to hydrogen. (If your settings total more than 100%, the effects will be scaled down proportionately so that the total fuel shifted does not exceed 100%.) Over 90% of thermal fuels (excluding feedstocks) are used to generate process heat or to fuel boilers. Generally, lower-temperature heat is easier to electrify than higher-temperature heat, while hydrogen can meet heat needs of any temprature. In the top-emitting 14 industries in the U.S., just under 50% of heat demand is at tempratures below 250 C, about a third is at temperatures from 350-600 C, and the remainder is at temperatures above 600 C.//**Food Beverage and Tobacco Shift to Hydrogen: ** Separately set the percentages of non-electricity, non-hydrogen fuel used by this industry in the BAU case to be shifted to electricity and to hydrogen. (If your settings total more than 100%, the effects will be scaled down proportionately so that the total fuel shifted does not exceed 100%.) Over 90% of thermal fuels (excluding feedstocks) are used to generate process heat or to fuel boilers. Generally, lower-temperature heat is easier to electrify than higher-temperature heat, while hydrogen can meet heat needs of any temprature. In the top-emitting 14 industries in the U.S., just under 50% of heat demand is at tempratures below 250 C, about a third is at temperatures from 350-600 C, and the remainder is at temperatures above 600 C.//**Textiles Apparel and Leather Shift to Electricity: ** Separately set the percentages of non-electricity, non-hydrogen fuel used by this industry in the BAU case to be shifted to electricity and to hydrogen. (If your settings total more than 100%, the effects will be scaled down proportionately so that the total fuel shifted does not exceed 100%.) Over 90% of thermal fuels (excluding feedstocks) are used to generate process heat or to fuel boilers. Generally, lower-temperature heat is easier to electrify than higher-temperature heat, while hydrogen can meet heat needs of any temprature. In the top-emitting 14 industries in the U.S., just under 50% of heat demand is at tempratures below 250 C, about a third is at temperatures from 350-600 C, and the remainder is at temperatures above 600 C.//**Textiles Apparel and Leather Shift to Hydrogen: ** Separately set the percentages of non-electricity, non-hydrogen fuel used by this industry in the BAU case to be shifted to electricity and to hydrogen. (If your settings total more than 100%, the effects will be scaled down proportionately so that the total fuel shifted does not exceed 100%.) Over 90% of thermal fuels (excluding feedstocks) are used to generate process heat or to fuel boilers. Generally, lower-temperature heat is easier to electrify than higher-temperature heat, while hydrogen can meet heat needs of any temprature. In the top-emitting 14 industries in the U.S., just under 50% of heat demand is at tempratures below 250 C, about a third is at temperatures from 350-600 C, and the remainder is at temperatures above 600 C.//**Wood Products Shift to Electricity: ** Separately set the percentages of non-electricity, non-hydrogen fuel used by this industry in the BAU case to be shifted to electricity and to hydrogen. (If your settings total more than 100%, the effects will be scaled down proportionately so that the total fuel shifted does not exceed 100%.) Over 90% of thermal fuels (excluding feedstocks) are used to generate process heat or to fuel boilers. Generally, lower-temperature heat is easier to electrify than higher-temperature heat, while hydrogen can meet heat needs of any temprature. In the top-emitting 14 industries in the U.S., just under 50% of heat demand is at tempratures below 250 C, about a third is at temperatures from 350-600 C, and the remainder is at temperatures above 600 C.//**Wood Products Shift to Hydrogen: ** Separately set the percentages of non-electricity, non-hydrogen fuel used by this industry in the BAU case to be shifted to electricity and to hydrogen. (If your settings total more than 100%, the effects will be scaled down proportionately so that the total fuel shifted does not exceed 100%.) Over 90% of thermal fuels (excluding feedstocks) are used to generate process heat or to fuel boilers. Generally, lower-temperature heat is easier to electrify than higher-temperature heat, while hydrogen can meet heat needs of any temprature. In the top-emitting 14 industries in the U.S., just under 50% of heat demand is at tempratures below 250 C, about a third is at temperatures from 350-600 C, and the remainder is at temperatures above 600 C.//**Pulp Paper and Printing Shift to Electricity: ** Separately set the percentages of non-electricity, non-hydrogen fuel used by this industry in the BAU case to be shifted to electricity and to hydrogen. (If your settings total more than 100%, the effects will be scaled down proportionately so that the total fuel shifted does not exceed 100%.) Over 90% of thermal fuels (excluding feedstocks) are used to generate process heat or to fuel boilers. Generally, lower-temperature heat is easier to electrify than higher-temperature heat, while hydrogen can meet heat needs of any temprature. In the top-emitting 14 industries in the U.S., just under 50% of heat demand is at tempratures below 250 C, about a third is at temperatures from 350-600 C, and the remainder is at temperatures above 600 C.//**Pulp Paper and Printing Shift to Hydrogen: ** Separately set the percentages of non-electricity, non-hydrogen fuel used by this industry in the BAU case to be shifted to electricity and to hydrogen. (If your settings total more than 100%, the effects will be scaled down proportionately so that the total fuel shifted does not exceed 100%.) Over 90% of thermal fuels (excluding feedstocks) are used to generate process heat or to fuel boilers. Generally, lower-temperature heat is easier to electrify than higher-temperature heat, while hydrogen can meet heat needs of any temprature. In the top-emitting 14 industries in the U.S., just under 50% of heat demand is at tempratures below 250 C, about a third is at temperatures from 350-600 C, and the remainder is at temperatures above 600 C.//**Refined Petroleum and Coke Shift to Electricity: ** Separately set the percentages of non-electricity, non-hydrogen fuel used by this industry in the BAU case to be shifted to electricity and to hydrogen. (If your settings total more than 100%, the effects will be scaled down proportionately so that the total fuel shifted does not exceed 100%.) Over 90% of thermal fuels (excluding feedstocks) are used to generate process heat or to fuel boilers. Generally, lower-temperature heat is easier to electrify than higher-temperature heat, while hydrogen can meet heat needs of any temprature. In the top-emitting 14 industries in the U.S., just under 50% of heat demand is at tempratures below 250 C, about a third is at temperatures from 350-600 C, and the remainder is at temperatures above 600 C.//**Refined Petroleum and Coke Shift to Hydrogen: ** Separately set the percentages of non-electricity, non-hydrogen fuel used by this industry in the BAU case to be shifted to electricity and to hydrogen. (If your settings total more than 100%, the effects will be scaled down proportionately so that the total fuel shifted does not exceed 100%.) Over 90% of thermal fuels (excluding feedstocks) are used to generate process heat or to fuel boilers. Generally, lower-temperature heat is easier to electrify than higher-temperature heat, while hydrogen can meet heat needs of any temprature. In the top-emitting 14 industries in the U.S., just under 50% of heat demand is at tempratures below 250 C, about a third is at temperatures from 350-600 C, and the remainder is at temperatures above 600 C.//**Chemicals Shift to Electricity: ** Separately set the percentages of non-electricity, non-hydrogen fuel used by this industry in the BAU case to be shifted to electricity and to hydrogen. (If your settings total more than 100%, the effects will be scaled down proportionately so that the total fuel shifted does not exceed 100%.) Over 90% of thermal fuels (excluding feedstocks) are used to generate process heat or to fuel boilers. Generally, lower-temperature heat is easier to electrify than higher-temperature heat, while hydrogen can meet heat needs of any temprature. In the top-emitting 14 industries in the U.S., just under 50% of heat demand is at tempratures below 250 C, about a third is at temperatures from 350-600 C, and the remainder is at temperatures above 600 C.//**Chemicals Shift to Hydrogen: ** Separately set the percentages of non-electricity, non-hydrogen fuel used by this industry in the BAU case to be shifted to electricity and to hydrogen. (If your settings total more than 100%, the effects will be scaled down proportionately so that the total fuel shifted does not exceed 100%.) Over 90% of thermal fuels (excluding feedstocks) are used to generate process heat or to fuel boilers. Generally, lower-temperature heat is easier to electrify than higher-temperature heat, while hydrogen can meet heat needs of any temprature. In the top-emitting 14 industries in the U.S., just under 50% of heat demand is at tempratures below 250 C, about a third is at temperatures from 350-600 C, and the remainder is at temperatures above 600 C.//**Rubber and Plastic Products Shift to Electricity: ** Separately set the percentages of non-electricity, non-hydrogen fuel used by this industry in the BAU case to be shifted to electricity and to hydrogen. (If your settings total more than 100%, the effects will be scaled down proportionately so that the total fuel shifted does not exceed 100%.) Over 90% of thermal fuels (excluding feedstocks) are used to generate process heat or to fuel boilers. Generally, lower-temperature heat is easier to electrify than higher-temperature heat, while hydrogen can meet heat needs of any temprature. In the top-emitting 14 industries in the U.S., just under 50% of heat demand is at tempratures below 250 C, about a third is at temperatures from 350-600 C, and the remainder is at temperatures above 600 C.//**Rubber and Plastic Products Shift to Hydrogen: ** Separately set the percentages of non-electricity, non-hydrogen fuel used by this industry in the BAU case to be shifted to electricity and to hydrogen. (If your settings total more than 100%, the effects will be scaled down proportionately so that the total fuel shifted does not exceed 100%.) Over 90% of thermal fuels (excluding feedstocks) are used to generate process heat or to fuel boilers. Generally, lower-temperature heat is easier to electrify than higher-temperature heat, while hydrogen can meet heat needs of any temprature. In the top-emitting 14 industries in the U.S., just under 50% of heat demand is at tempratures below 250 C, about a third is at temperatures from 350-600 C, and the remainder is at temperatures above 600 C.//**Glass and Glass Products Shift to Electricity: ** Separately set the percentages of non-electricity, non-hydrogen fuel used by this industry in the BAU case to be shifted to electricity and to hydrogen. (If your settings total more than 100%, the effects will be scaled down proportionately so that the total fuel shifted does not exceed 100%.) Over 90% of thermal fuels (excluding feedstocks) are used to generate process heat or to fuel boilers. Generally, lower-temperature heat is easier to electrify than higher-temperature heat, while hydrogen can meet heat needs of any temprature. In the top-emitting 14 industries in the U.S., just under 50% of heat demand is at tempratures below 250 C, about a third is at temperatures from 350-600 C, and the remainder is at temperatures above 600 C.//**Glass and Glass Products Shift to Hydrogen: ** Separately set the percentages of non-electricity, non-hydrogen fuel used by this industry in the BAU case to be shifted to electricity and to hydrogen. (If your settings total more than 100%, the effects will be scaled down proportionately so that the total fuel shifted does not exceed 100%.) Over 90% of thermal fuels (excluding feedstocks) are used to generate process heat or to fuel boilers. Generally, lower-temperature heat is easier to electrify than higher-temperature heat, while hydrogen can meet heat needs of any temprature. In the top-emitting 14 industries in the U.S., just under 50% of heat demand is at tempratures below 250 C, about a third is at temperatures from 350-600 C, and the remainder is at temperatures above 600 C.//**Cement and Other Nonmetallic Minerals Shift to Electricity: ** Separately set the percentages of non-electricity, non-hydrogen fuel used by this industry in the BAU case to be shifted to electricity and to hydrogen. (If your settings total more than 100%, the effects will be scaled down proportionately so that the total fuel shifted does not exceed 100%.) Over 90% of thermal fuels (excluding feedstocks) are used to generate process heat or to fuel boilers. Generally, lower-temperature heat is easier to electrify than higher-temperature heat, while hydrogen can meet heat needs of any temprature. In the top-emitting 14 industries in the U.S., just under 50% of heat demand is at tempratures below 250 C, about a third is at temperatures from 350-600 C, and the remainder is at temperatures above 600 C.//**Cement and Other Nonmetallic Minerals Shift to Hydrogen: ** Separately set the percentages of non-electricity, non-hydrogen fuel used by this industry in the BAU case to be shifted to electricity and to hydrogen. (If your settings total more than 100%, the effects will be scaled down proportionately so that the total fuel shifted does not exceed 100%.) Over 90% of thermal fuels (excluding feedstocks) are used to generate process heat or to fuel boilers. Generally, lower-temperature heat is easier to electrify than higher-temperature heat, while hydrogen can meet heat needs of any temprature. In the top-emitting 14 industries in the U.S., just under 50% of heat demand is at tempratures below 250 C, about a third is at temperatures from 350-600 C, and the remainder is at temperatures above 600 C.//**Iron and Steel Shift to Electricity: ** Separately set the percentages of non-electricity, non-hydrogen fuel used by this industry in the BAU case to be shifted to electricity and to hydrogen. (If your settings total more than 100%, the effects will be scaled down proportionately so that the total fuel shifted does not exceed 100%.) Over 90% of thermal fuels (excluding feedstocks) are used to generate process heat or to fuel boilers. Generally, lower-temperature heat is easier to electrify than higher-temperature heat, while hydrogen can meet heat needs of any temprature. In the top-emitting 14 industries in the U.S., just under 50% of heat demand is at tempratures below 250 C, about a third is at temperatures from 350-600 C, and the remainder is at temperatures above 600 C.//**Iron and Steel Shift to Hydrogen: ** Separately set the percentages of non-electricity, non-hydrogen fuel used by this industry in the BAU case to be shifted to electricity and to hydrogen. (If your settings total more than 100%, the effects will be scaled down proportionately so that the total fuel shifted does not exceed 100%.) Over 90% of thermal fuels (excluding feedstocks) are used to generate process heat or to fuel boilers. Generally, lower-temperature heat is easier to electrify than higher-temperature heat, while hydrogen can meet heat needs of any temprature. In the top-emitting 14 industries in the U.S., just under 50% of heat demand is at tempratures below 250 C, about a third is at temperatures from 350-600 C, and the remainder is at temperatures above 600 C.//**Other Metals Shift to Electricity: ** Separately set the percentages of non-electricity, non-hydrogen fuel used by this industry in the BAU case to be shifted to electricity and to hydrogen. (If your settings total more than 100%, the effects will be scaled down proportionately so that the total fuel shifted does not exceed 100%.) Over 90% of thermal fuels (excluding feedstocks) are used to generate process heat or to fuel boilers. Generally, lower-temperature heat is easier to electrify than higher-temperature heat, while hydrogen can meet heat needs of any temprature. In the top-emitting 14 industries in the U.S., just under 50% of heat demand is at tempratures below 250 C, about a third is at temperatures from 350-600 C, and the remainder is at temperatures above 600 C.//**Other Metals Shift to Hydrogen: ** Separately set the percentages of non-electricity, non-hydrogen fuel used by this industry in the BAU case to be shifted to electricity and to hydrogen. (If your settings total more than 100%, the effects will be scaled down proportionately so that the total fuel shifted does not exceed 100%.) Over 90% of thermal fuels (excluding feedstocks) are used to generate process heat or to fuel boilers. Generally, lower-temperature heat is easier to electrify than higher-temperature heat, while hydrogen can meet heat needs of any temprature. In the top-emitting 14 industries in the U.S., just under 50% of heat demand is at tempratures below 250 C, about a third is at temperatures from 350-600 C, and the remainder is at temperatures above 600 C.//**Metal Products Except Machinery and Vehicles Shift to Electricity: ** Separately set the percentages of non-electricity, non-hydrogen fuel used by this industry in the BAU case to be shifted to electricity and to hydrogen. (If your settings total more than 100%, the effects will be scaled down proportionately so that the total fuel shifted does not exceed 100%.) Over 90% of thermal fuels (excluding feedstocks) are used to generate process heat or to fuel boilers. Generally, lower-temperature heat is easier to electrify than higher-temperature heat, while hydrogen can meet heat needs of any temprature. In the top-emitting 14 industries in the U.S., just under 50% of heat demand is at tempratures below 250 C, about a third is at temperatures from 350-600 C, and the remainder is at temperatures above 600 C.//**Metal Products Except Machinery and Vehicles Shift to Hydrogen: ** Separately set the percentages of non-electricity, non-hydrogen fuel used by this industry in the BAU case to be shifted to electricity and to hydrogen. (If your settings total more than 100%, the effects will be scaled down proportionately so that the total fuel shifted does not exceed 100%.) Over 90% of thermal fuels (excluding feedstocks) are used to generate process heat or to fuel boilers. Generally, lower-temperature heat is easier to electrify than higher-temperature heat, while hydrogen can meet heat needs of any temprature. In the top-emitting 14 industries in the U.S., just under 50% of heat demand is at tempratures below 250 C, about a third is at temperatures from 350-600 C, and the remainder is at temperatures above 600 C.//**Computers and Electronics Shift to Electricity: ** Separately set the percentages of non-electricity, non-hydrogen fuel used by this industry in the BAU case to be shifted to electricity and to hydrogen. (If your settings total more than 100%, the effects will be scaled down proportionately so that the total fuel shifted does not exceed 100%.) Over 90% of thermal fuels (excluding feedstocks) are used to generate process heat or to fuel boilers. Generally, lower-temperature heat is easier to electrify than higher-temperature heat, while hydrogen can meet heat needs of any temprature. In the top-emitting 14 industries in the U.S., just under 50% of heat demand is at tempratures below 250 C, about a third is at temperatures from 350-600 C, and the remainder is at temperatures above 600 C.//**Computers and Electronics Shift to Hydrogen: ** Separately set the percentages of non-electricity, non-hydrogen fuel used by this industry in the BAU case to be shifted to electricity and to hydrogen. (If your settings total more than 100%, the effects will be scaled down proportionately so that the total fuel shifted does not exceed 100%.) Over 90% of thermal fuels (excluding feedstocks) are used to generate process heat or to fuel boilers. Generally, lower-temperature heat is easier to electrify than higher-temperature heat, while hydrogen can meet heat needs of any temprature. In the top-emitting 14 industries in the U.S., just under 50% of heat demand is at tempratures below 250 C, about a third is at temperatures from 350-600 C, and the remainder is at temperatures above 600 C.//**Appliances and Electrical Equipment Shift to Electricity: ** Separately set the percentages of non-electricity, non-hydrogen fuel used by this industry in the BAU case to be shifted to electricity and to hydrogen. (If your settings total more than 100%, the effects will be scaled down proportionately so that the total fuel shifted does not exceed 100%.) Over 90% of thermal fuels (excluding feedstocks) are used to generate process heat or to fuel boilers. Generally, lower-temperature heat is easier to electrify than higher-temperature heat, while hydrogen can meet heat needs of any temprature. In the top-emitting 14 industries in the U.S., just under 50% of heat demand is at tempratures below 250 C, about a third is at temperatures from 350-600 C, and the remainder is at temperatures above 600 C.//**Appliances and Electrical Equipment Shift to Hydrogen: ** Separately set the percentages of non-electricity, non-hydrogen fuel used by this industry in the BAU case to be shifted to electricity and to hydrogen. (If your settings total more than 100%, the effects will be scaled down proportionately so that the total fuel shifted does not exceed 100%.) Over 90% of thermal fuels (excluding feedstocks) are used to generate process heat or to fuel boilers. Generally, lower-temperature heat is easier to electrify than higher-temperature heat, while hydrogen can meet heat needs of any temprature. In the top-emitting 14 industries in the U.S., just under 50% of heat demand is at tempratures below 250 C, about a third is at temperatures from 350-600 C, and the remainder is at temperatures above 600 C.//**Other Machinery Shift to Electricity: ** Separately set the percentages of non-electricity, non-hydrogen fuel used by this industry in the BAU case to be shifted to electricity and to hydrogen. (If your settings total more than 100%, the effects will be scaled down proportionately so that the total fuel shifted does not exceed 100%.) Over 90% of thermal fuels (excluding feedstocks) are used to generate process heat or to fuel boilers. Generally, lower-temperature heat is easier to electrify than higher-temperature heat, while hydrogen can meet heat needs of any temprature. In the top-emitting 14 industries in the U.S., just under 50% of heat demand is at tempratures below 250 C, about a third is at temperatures from 350-600 C, and the remainder is at temperatures above 600 C.//**Other Machinery Shift to Hydrogen: ** Separately set the percentages of non-electricity, non-hydrogen fuel used by this industry in the BAU case to be shifted to electricity and to hydrogen. (If your settings total more than 100%, the effects will be scaled down proportionately so that the total fuel shifted does not exceed 100%.) Over 90% of thermal fuels (excluding feedstocks) are used to generate process heat or to fuel boilers. Generally, lower-temperature heat is easier to electrify than higher-temperature heat, while hydrogen can meet heat needs of any temprature. In the top-emitting 14 industries in the U.S., just under 50% of heat demand is at tempratures below 250 C, about a third is at temperatures from 350-600 C, and the remainder is at temperatures above 600 C.//**Road Vehicles Shift to Electricity: ** Separately set the percentages of non-electricity, non-hydrogen fuel used by this industry in the BAU case to be shifted to electricity and to hydrogen. (If your settings total more than 100%, the effects will be scaled down proportionately so that the total fuel shifted does not exceed 100%.) Over 90% of thermal fuels (excluding feedstocks) are used to generate process heat or to fuel boilers. Generally, lower-temperature heat is easier to electrify than higher-temperature heat, while hydrogen can meet heat needs of any temprature. In the top-emitting 14 industries in the U.S., just under 50% of heat demand is at tempratures below 250 C, about a third is at temperatures from 350-600 C, and the remainder is at temperatures above 600 C.//**Road Vehicles Shift to Hydrogen: ** Separately set the percentages of non-electricity, non-hydrogen fuel used by this industry in the BAU case to be shifted to electricity and to hydrogen. (If your settings total more than 100%, the effects will be scaled down proportionately so that the total fuel shifted does not exceed 100%.) Over 90% of thermal fuels (excluding feedstocks) are used to generate process heat or to fuel boilers. Generally, lower-temperature heat is easier to electrify than high | industry-ag-main.html#fuel-switching | industry-elec-and-hydrogen.html | 0 | 0 | 0
Industry | Electrification + Hydrogen | Fraction of Industrial Fuel Use Shifted to Other Fuels | energy pipelines and gas processing 352T353 | hydrogen if | Energy Pipelines and Gas Processing | Shift to Hydrogen | 1437 | Yes | Electrification + Hydrogen | indst fuel type shifting | 0% | 100% | 1% | % of fuel shifted | **Description:** This policy reduces greenhouse gas emissions from the selected industry by switching the fuels used by facilities to electricity and/or hydrogen. Only fuel consumed for energy, not fuel used as a chemical feedstock, is affected by this policy. Separately set the percentages of non-electricity, non-hydrogen fuel used by this industry in the BAU case to be shifted to electricity and to hydrogen. (If your settings total more than 100%, the effects will be scaled down proportionately so that the total fuel shifted does not exceed 100%.) Over 90% of thermal fuels (excluding feedstocks) are used to generate process heat or to fuel boilers. Generally, lower-temperature heat is easier to electrify than higher-temperature heat, while hydrogen can meet heat needs of any temprature. In the top-emitting 14 industries in the U.S., just under 50% of heat demand is at tempratures below 250 C, about a third is at temperatures from 350-600 C, and the remainder is at temperatures above 600 C. // **Guidance for setting values: **//**Agriculture and Forestry Shift to Electricity: ** Separately set the percentages of non-electricity, non-hydrogen fuel used by this industry in the BAU case to be shifted to electricity and to hydrogen. (If your settings total more than 100%, the effects will be scaled down proportionately so that the total fuel shifted does not exceed 100%.) Over 90% of thermal fuels (excluding feedstocks) are used to generate process heat or to fuel boilers. Generally, lower-temperature heat is easier to electrify than higher-temperature heat, while hydrogen can meet heat needs of any temprature. In the top-emitting 14 industries in the U.S., just under 50% of heat demand is at tempratures below 250 C, about a third is at temperatures from 350-600 C, and the remainder is at temperatures above 600 C.//**Agriculture and Forestry Shift to Hydrogen: ** Separately set the percentages of non-electricity, non-hydrogen fuel used by this industry in the BAU case to be shifted to electricity and to hydrogen. (If your settings total more than 100%, the effects will be scaled down proportionately so that the total fuel shifted does not exceed 100%.) Over 90% of thermal fuels (excluding feedstocks) are used to generate process heat or to fuel boilers. Generally, lower-temperature heat is easier to electrify than higher-temperature heat, while hydrogen can meet heat needs of any temprature. In the top-emitting 14 industries in the U.S., just under 50% of heat demand is at tempratures below 250 C, about a third is at temperatures from 350-600 C, and the remainder is at temperatures above 600 C.//**Coal Mining Shift to Electricity: ** Separately set the percentages of non-electricity, non-hydrogen fuel used by this industry in the BAU case to be shifted to electricity and to hydrogen. (If your settings total more than 100%, the effects will be scaled down proportionately so that the total fuel shifted does not exceed 100%.) Over 90% of thermal fuels (excluding feedstocks) are used to generate process heat or to fuel boilers. Generally, lower-temperature heat is easier to electrify than higher-temperature heat, while hydrogen can meet heat needs of any temprature. In the top-emitting 14 industries in the U.S., just under 50% of heat demand is at tempratures below 250 C, about a third is at temperatures from 350-600 C, and the remainder is at temperatures above 600 C.//**Coal Mining Shift to Hydrogen: ** Separately set the percentages of non-electricity, non-hydrogen fuel used by this industry in the BAU case to be shifted to electricity and to hydrogen. (If your settings total more than 100%, the effects will be scaled down proportionately so that the total fuel shifted does not exceed 100%.) Over 90% of thermal fuels (excluding feedstocks) are used to generate process heat or to fuel boilers. Generally, lower-temperature heat is easier to electrify than higher-temperature heat, while hydrogen can meet heat needs of any temprature. In the top-emitting 14 industries in the U.S., just under 50% of heat demand is at tempratures below 250 C, about a third is at temperatures from 350-600 C, and the remainder is at temperatures above 600 C.//**Oil and Gas Extraction Shift to Electricity: ** Separately set the percentages of non-electricity, non-hydrogen fuel used by this industry in the BAU case to be shifted to electricity and to hydrogen. (If your settings total more than 100%, the effects will be scaled down proportionately so that the total fuel shifted does not exceed 100%.) Over 90% of thermal fuels (excluding feedstocks) are used to generate process heat or to fuel boilers. Generally, lower-temperature heat is easier to electrify than higher-temperature heat, while hydrogen can meet heat needs of any temprature. In the top-emitting 14 industries in the U.S., just under 50% of heat demand is at tempratures below 250 C, about a third is at temperatures from 350-600 C, and the remainder is at temperatures above 600 C.//**Oil and Gas Extraction Shift to Hydrogen: ** Separately set the percentages of non-electricity, non-hydrogen fuel used by this industry in the BAU case to be shifted to electricity and to hydrogen. (If your settings total more than 100%, the effects will be scaled down proportionately so that the total fuel shifted does not exceed 100%.) Over 90% of thermal fuels (excluding feedstocks) are used to generate process heat or to fuel boilers. Generally, lower-temperature heat is easier to electrify than higher-temperature heat, while hydrogen can meet heat needs of any temprature. In the top-emitting 14 industries in the U.S., just under 50% of heat demand is at tempratures below 250 C, about a third is at temperatures from 350-600 C, and the remainder is at temperatures above 600 C.//**Other Mining and Quarrying Shift to Electricity: ** Separately set the percentages of non-electricity, non-hydrogen fuel used by this industry in the BAU case to be shifted to electricity and to hydrogen. (If your settings total more than 100%, the effects will be scaled down proportionately so that the total fuel shifted does not exceed 100%.) Over 90% of thermal fuels (excluding feedstocks) are used to generate process heat or to fuel boilers. Generally, lower-temperature heat is easier to electrify than higher-temperature heat, while hydrogen can meet heat needs of any temprature. In the top-emitting 14 industries in the U.S., just under 50% of heat demand is at tempratures below 250 C, about a third is at temperatures from 350-600 C, and the remainder is at temperatures above 600 C.//**Other Mining and Quarrying Shift to Hydrogen: ** Separately set the percentages of non-electricity, non-hydrogen fuel used by this industry in the BAU case to be shifted to electricity and to hydrogen. (If your settings total more than 100%, the effects will be scaled down proportionately so that the total fuel shifted does not exceed 100%.) Over 90% of thermal fuels (excluding feedstocks) are used to generate process heat or to fuel boilers. Generally, lower-temperature heat is easier to electrify than higher-temperature heat, while hydrogen can meet heat needs of any temprature. In the top-emitting 14 industries in the U.S., just under 50% of heat demand is at tempratures below 250 C, about a third is at temperatures from 350-600 C, and the remainder is at temperatures above 600 C.//**Food Beverage and Tobacco Shift to Electricity: ** Separately set the percentages of non-electricity, non-hydrogen fuel used by this industry in the BAU case to be shifted to electricity and to hydrogen. (If your settings total more than 100%, the effects will be scaled down proportionately so that the total fuel shifted does not exceed 100%.) Over 90% of thermal fuels (excluding feedstocks) are used to generate process heat or to fuel boilers. Generally, lower-temperature heat is easier to electrify than higher-temperature heat, while hydrogen can meet heat needs of any temprature. In the top-emitting 14 industries in the U.S., just under 50% of heat demand is at tempratures below 250 C, about a third is at temperatures from 350-600 C, and the remainder is at temperatures above 600 C.//**Food Beverage and Tobacco Shift to Hydrogen: ** Separately set the percentages of non-electricity, non-hydrogen fuel used by this industry in the BAU case to be shifted to electricity and to hydrogen. (If your settings total more than 100%, the effects will be scaled down proportionately so that the total fuel shifted does not exceed 100%.) Over 90% of thermal fuels (excluding feedstocks) are used to generate process heat or to fuel boilers. Generally, lower-temperature heat is easier to electrify than higher-temperature heat, while hydrogen can meet heat needs of any temprature. In the top-emitting 14 industries in the U.S., just under 50% of heat demand is at tempratures below 250 C, about a third is at temperatures from 350-600 C, and the remainder is at temperatures above 600 C.//**Textiles Apparel and Leather Shift to Electricity: ** Separately set the percentages of non-electricity, non-hydrogen fuel used by this industry in the BAU case to be shifted to electricity and to hydrogen. (If your settings total more than 100%, the effects will be scaled down proportionately so that the total fuel shifted does not exceed 100%.) Over 90% of thermal fuels (excluding feedstocks) are used to generate process heat or to fuel boilers. Generally, lower-temperature heat is easier to electrify than higher-temperature heat, while hydrogen can meet heat needs of any temprature. In the top-emitting 14 industries in the U.S., just under 50% of heat demand is at tempratures below 250 C, about a third is at temperatures from 350-600 C, and the remainder is at temperatures above 600 C.//**Textiles Apparel and Leather Shift to Hydrogen: ** Separately set the percentages of non-electricity, non-hydrogen fuel used by this industry in the BAU case to be shifted to electricity and to hydrogen. (If your settings total more than 100%, the effects will be scaled down proportionately so that the total fuel shifted does not exceed 100%.) Over 90% of thermal fuels (excluding feedstocks) are used to generate process heat or to fuel boilers. Generally, lower-temperature heat is easier to electrify than higher-temperature heat, while hydrogen can meet heat needs of any temprature. In the top-emitting 14 industries in the U.S., just under 50% of heat demand is at tempratures below 250 C, about a third is at temperatures from 350-600 C, and the remainder is at temperatures above 600 C.//**Wood Products Shift to Electricity: ** Separately set the percentages of non-electricity, non-hydrogen fuel used by this industry in the BAU case to be shifted to electricity and to hydrogen. (If your settings total more than 100%, the effects will be scaled down proportionately so that the total fuel shifted does not exceed 100%.) Over 90% of thermal fuels (excluding feedstocks) are used to generate process heat or to fuel boilers. Generally, lower-temperature heat is easier to electrify than higher-temperature heat, while hydrogen can meet heat needs of any temprature. In the top-emitting 14 industries in the U.S., just under 50% of heat demand is at tempratures below 250 C, about a third is at temperatures from 350-600 C, and the remainder is at temperatures above 600 C.//**Wood Products Shift to Hydrogen: ** Separately set the percentages of non-electricity, non-hydrogen fuel used by this industry in the BAU case to be shifted to electricity and to hydrogen. (If your settings total more than 100%, the effects will be scaled down proportionately so that the total fuel shifted does not exceed 100%.) Over 90% of thermal fuels (excluding feedstocks) are used to generate process heat or to fuel boilers. Generally, lower-temperature heat is easier to electrify than higher-temperature heat, while hydrogen can meet heat needs of any temprature. In the top-emitting 14 industries in the U.S., just under 50% of heat demand is at tempratures below 250 C, about a third is at temperatures from 350-600 C, and the remainder is at temperatures above 600 C.//**Pulp Paper and Printing Shift to Electricity: ** Separately set the percentages of non-electricity, non-hydrogen fuel used by this industry in the BAU case to be shifted to electricity and to hydrogen. (If your settings total more than 100%, the effects will be scaled down proportionately so that the total fuel shifted does not exceed 100%.) Over 90% of thermal fuels (excluding feedstocks) are used to generate process heat or to fuel boilers. Generally, lower-temperature heat is easier to electrify than higher-temperature heat, while hydrogen can meet heat needs of any temprature. In the top-emitting 14 industries in the U.S., just under 50% of heat demand is at tempratures below 250 C, about a third is at temperatures from 350-600 C, and the remainder is at temperatures above 600 C.//**Pulp Paper and Printing Shift to Hydrogen: ** Separately set the percentages of non-electricity, non-hydrogen fuel used by this industry in the BAU case to be shifted to electricity and to hydrogen. (If your settings total more than 100%, the effects will be scaled down proportionately so that the total fuel shifted does not exceed 100%.) Over 90% of thermal fuels (excluding feedstocks) are used to generate process heat or to fuel boilers. Generally, lower-temperature heat is easier to electrify than higher-temperature heat, while hydrogen can meet heat needs of any temprature. In the top-emitting 14 industries in the U.S., just under 50% of heat demand is at tempratures below 250 C, about a third is at temperatures from 350-600 C, and the remainder is at temperatures above 600 C.//**Refined Petroleum and Coke Shift to Electricity: ** Separately set the percentages of non-electricity, non-hydrogen fuel used by this industry in the BAU case to be shifted to electricity and to hydrogen. (If your settings total more than 100%, the effects will be scaled down proportionately so that the total fuel shifted does not exceed 100%.) Over 90% of thermal fuels (excluding feedstocks) are used to generate process heat or to fuel boilers. Generally, lower-temperature heat is easier to electrify than higher-temperature heat, while hydrogen can meet heat needs of any temprature. In the top-emitting 14 industries in the U.S., just under 50% of heat demand is at tempratures below 250 C, about a third is at temperatures from 350-600 C, and the remainder is at temperatures above 600 C.//**Refined Petroleum and Coke Shift to Hydrogen: ** Separately set the percentages of non-electricity, non-hydrogen fuel used by this industry in the BAU case to be shifted to electricity and to hydrogen. (If your settings total more than 100%, the effects will be scaled down proportionately so that the total fuel shifted does not exceed 100%.) Over 90% of thermal fuels (excluding feedstocks) are used to generate process heat or to fuel boilers. Generally, lower-temperature heat is easier to electrify than higher-temperature heat, while hydrogen can meet heat needs of any temprature. In the top-emitting 14 industries in the U.S., just under 50% of heat demand is at tempratures below 250 C, about a third is at temperatures from 350-600 C, and the remainder is at temperatures above 600 C.//**Chemicals Shift to Electricity: ** Separately set the percentages of non-electricity, non-hydrogen fuel used by this industry in the BAU case to be shifted to electricity and to hydrogen. (If your settings total more than 100%, the effects will be scaled down proportionately so that the total fuel shifted does not exceed 100%.) Over 90% of thermal fuels (excluding feedstocks) are used to generate process heat or to fuel boilers. Generally, lower-temperature heat is easier to electrify than higher-temperature heat, while hydrogen can meet heat needs of any temprature. In the top-emitting 14 industries in the U.S., just under 50% of heat demand is at tempratures below 250 C, about a third is at temperatures from 350-600 C, and the remainder is at temperatures above 600 C.//**Chemicals Shift to Hydrogen: ** Separately set the percentages of non-electricity, non-hydrogen fuel used by this industry in the BAU case to be shifted to electricity and to hydrogen. (If your settings total more than 100%, the effects will be scaled down proportionately so that the total fuel shifted does not exceed 100%.) Over 90% of thermal fuels (excluding feedstocks) are used to generate process heat or to fuel boilers. Generally, lower-temperature heat is easier to electrify than higher-temperature heat, while hydrogen can meet heat needs of any temprature. In the top-emitting 14 industries in the U.S., just under 50% of heat demand is at tempratures below 250 C, about a third is at temperatures from 350-600 C, and the remainder is at temperatures above 600 C.//**Rubber and Plastic Products Shift to Electricity: ** Separately set the percentages of non-electricity, non-hydrogen fuel used by this industry in the BAU case to be shifted to electricity and to hydrogen. (If your settings total more than 100%, the effects will be scaled down proportionately so that the total fuel shifted does not exceed 100%.) Over 90% of thermal fuels (excluding feedstocks) are used to generate process heat or to fuel boilers. Generally, lower-temperature heat is easier to electrify than higher-temperature heat, while hydrogen can meet heat needs of any temprature. In the top-emitting 14 industries in the U.S., just under 50% of heat demand is at tempratures below 250 C, about a third is at temperatures from 350-600 C, and the remainder is at temperatures above 600 C.//**Rubber and Plastic Products Shift to Hydrogen: ** Separately set the percentages of non-electricity, non-hydrogen fuel used by this industry in the BAU case to be shifted to electricity and to hydrogen. (If your settings total more than 100%, the effects will be scaled down proportionately so that the total fuel shifted does not exceed 100%.) Over 90% of thermal fuels (excluding feedstocks) are used to generate process heat or to fuel boilers. Generally, lower-temperature heat is easier to electrify than higher-temperature heat, while hydrogen can meet heat needs of any temprature. In the top-emitting 14 industries in the U.S., just under 50% of heat demand is at tempratures below 250 C, about a third is at temperatures from 350-600 C, and the remainder is at temperatures above 600 C.//**Glass and Glass Products Shift to Electricity: ** Separately set the percentages of non-electricity, non-hydrogen fuel used by this industry in the BAU case to be shifted to electricity and to hydrogen. (If your settings total more than 100%, the effects will be scaled down proportionately so that the total fuel shifted does not exceed 100%.) Over 90% of thermal fuels (excluding feedstocks) are used to generate process heat or to fuel boilers. Generally, lower-temperature heat is easier to electrify than higher-temperature heat, while hydrogen can meet heat needs of any temprature. In the top-emitting 14 industries in the U.S., just under 50% of heat demand is at tempratures below 250 C, about a third is at temperatures from 350-600 C, and the remainder is at temperatures above 600 C.//**Glass and Glass Products Shift to Hydrogen: ** Separately set the percentages of non-electricity, non-hydrogen fuel used by this industry in the BAU case to be shifted to electricity and to hydrogen. (If your settings total more than 100%, the effects will be scaled down proportionately so that the total fuel shifted does not exceed 100%.) Over 90% of thermal fuels (excluding feedstocks) are used to generate process heat or to fuel boilers. Generally, lower-temperature heat is easier to electrify than higher-temperature heat, while hydrogen can meet heat needs of any temprature. In the top-emitting 14 industries in the U.S., just under 50% of heat demand is at tempratures below 250 C, about a third is at temperatures from 350-600 C, and the remainder is at temperatures above 600 C.//**Cement and Other Nonmetallic Minerals Shift to Electricity: ** Separately set the percentages of non-electricity, non-hydrogen fuel used by this industry in the BAU case to be shifted to electricity and to hydrogen. (If your settings total more than 100%, the effects will be scaled down proportionately so that the total fuel shifted does not exceed 100%.) Over 90% of thermal fuels (excluding feedstocks) are used to generate process heat or to fuel boilers. Generally, lower-temperature heat is easier to electrify than higher-temperature heat, while hydrogen can meet heat needs of any temprature. In the top-emitting 14 industries in the U.S., just under 50% of heat demand is at tempratures below 250 C, about a third is at temperatures from 350-600 C, and the remainder is at temperatures above 600 C.//**Cement and Other Nonmetallic Minerals Shift to Hydrogen: ** Separately set the percentages of non-electricity, non-hydrogen fuel used by this industry in the BAU case to be shifted to electricity and to hydrogen. (If your settings total more than 100%, the effects will be scaled down proportionately so that the total fuel shifted does not exceed 100%.) Over 90% of thermal fuels (excluding feedstocks) are used to generate process heat or to fuel boilers. Generally, lower-temperature heat is easier to electrify than higher-temperature heat, while hydrogen can meet heat needs of any temprature. In the top-emitting 14 industries in the U.S., just under 50% of heat demand is at tempratures below 250 C, about a third is at temperatures from 350-600 C, and the remainder is at temperatures above 600 C.//**Iron and Steel Shift to Electricity: ** Separately set the percentages of non-electricity, non-hydrogen fuel used by this industry in the BAU case to be shifted to electricity and to hydrogen. (If your settings total more than 100%, the effects will be scaled down proportionately so that the total fuel shifted does not exceed 100%.) Over 90% of thermal fuels (excluding feedstocks) are used to generate process heat or to fuel boilers. Generally, lower-temperature heat is easier to electrify than higher-temperature heat, while hydrogen can meet heat needs of any temprature. In the top-emitting 14 industries in the U.S., just under 50% of heat demand is at tempratures below 250 C, about a third is at temperatures from 350-600 C, and the remainder is at temperatures above 600 C.//**Iron and Steel Shift to Hydrogen: ** Separately set the percentages of non-electricity, non-hydrogen fuel used by this industry in the BAU case to be shifted to electricity and to hydrogen. (If your settings total more than 100%, the effects will be scaled down proportionately so that the total fuel shifted does not exceed 100%.) Over 90% of thermal fuels (excluding feedstocks) are used to generate process heat or to fuel boilers. Generally, lower-temperature heat is easier to electrify than higher-temperature heat, while hydrogen can meet heat needs of any temprature. In the top-emitting 14 industries in the U.S., just under 50% of heat demand is at tempratures below 250 C, about a third is at temperatures from 350-600 C, and the remainder is at temperatures above 600 C.//**Other Metals Shift to Electricity: ** Separately set the percentages of non-electricity, non-hydrogen fuel used by this industry in the BAU case to be shifted to electricity and to hydrogen. (If your settings total more than 100%, the effects will be scaled down proportionately so that the total fuel shifted does not exceed 100%.) Over 90% of thermal fuels (excluding feedstocks) are used to generate process heat or to fuel boilers. Generally, lower-temperature heat is easier to electrify than higher-temperature heat, while hydrogen can meet heat needs of any temprature. In the top-emitting 14 industries in the U.S., just under 50% of heat demand is at tempratures below 250 C, about a third is at temperatures from 350-600 C, and the remainder is at temperatures above 600 C.//**Other Metals Shift to Hydrogen: ** Separately set the percentages of non-electricity, non-hydrogen fuel used by this industry in the BAU case to be shifted to electricity and to hydrogen. (If your settings total more than 100%, the effects will be scaled down proportionately so that the total fuel shifted does not exceed 100%.) Over 90% of thermal fuels (excluding feedstocks) are used to generate process heat or to fuel boilers. Generally, lower-temperature heat is easier to electrify than higher-temperature heat, while hydrogen can meet heat needs of any temprature. In the top-emitting 14 industries in the U.S., just under 50% of heat demand is at tempratures below 250 C, about a third is at temperatures from 350-600 C, and the remainder is at temperatures above 600 C.//**Metal Products Except Machinery and Vehicles Shift to Electricity: ** Separately set the percentages of non-electricity, non-hydrogen fuel used by this industry in the BAU case to be shifted to electricity and to hydrogen. (If your settings total more than 100%, the effects will be scaled down proportionately so that the total fuel shifted does not exceed 100%.) Over 90% of thermal fuels (excluding feedstocks) are used to generate process heat or to fuel boilers. Generally, lower-temperature heat is easier to electrify than higher-temperature heat, while hydrogen can meet heat needs of any temprature. In the top-emitting 14 industries in the U.S., just under 50% of heat demand is at tempratures below 250 C, about a third is at temperatures from 350-600 C, and the remainder is at temperatures above 600 C.//**Metal Products Except Machinery and Vehicles Shift to Hydrogen: ** Separately set the percentages of non-electricity, non-hydrogen fuel used by this industry in the BAU case to be shifted to electricity and to hydrogen. (If your settings total more than 100%, the effects will be scaled down proportionately so that the total fuel shifted does not exceed 100%.) Over 90% of thermal fuels (excluding feedstocks) are used to generate process heat or to fuel boilers. Generally, lower-temperature heat is easier to electrify than higher-temperature heat, while hydrogen can meet heat needs of any temprature. In the top-emitting 14 industries in the U.S., just under 50% of heat demand is at tempratures below 250 C, about a third is at temperatures from 350-600 C, and the remainder is at temperatures above 600 C.//**Computers and Electronics Shift to Electricity: ** Separately set the percentages of non-electricity, non-hydrogen fuel used by this industry in the BAU case to be shifted to electricity and to hydrogen. (If your settings total more than 100%, the effects will be scaled down proportionately so that the total fuel shifted does not exceed 100%.) Over 90% of thermal fuels (excluding feedstocks) are used to generate process heat or to fuel boilers. Generally, lower-temperature heat is easier to electrify than higher-temperature heat, while hydrogen can meet heat needs of any temprature. In the top-emitting 14 industries in the U.S., just under 50% of heat demand is at tempratures below 250 C, about a third is at temperatures from 350-600 C, and the remainder is at temperatures above 600 C.//**Computers and Electronics Shift to Hydrogen: ** Separately set the percentages of non-electricity, non-hydrogen fuel used by this industry in the BAU case to be shifted to electricity and to hydrogen. (If your settings total more than 100%, the effects will be scaled down proportionately so that the total fuel shifted does not exceed 100%.) Over 90% of thermal fuels (excluding feedstocks) are used to generate process heat or to fuel boilers. Generally, lower-temperature heat is easier to electrify than higher-temperature heat, while hydrogen can meet heat needs of any temprature. In the top-emitting 14 industries in the U.S., just under 50% of heat demand is at tempratures below 250 C, about a third is at temperatures from 350-600 C, and the remainder is at temperatures above 600 C.//**Appliances and Electrical Equipment Shift to Electricity: ** Separately set the percentages of non-electricity, non-hydrogen fuel used by this industry in the BAU case to be shifted to electricity and to hydrogen. (If your settings total more than 100%, the effects will be scaled down proportionately so that the total fuel shifted does not exceed 100%.) Over 90% of thermal fuels (excluding feedstocks) are used to generate process heat or to fuel boilers. Generally, lower-temperature heat is easier to electrify than higher-temperature heat, while hydrogen can meet heat needs of any temprature. In the top-emitting 14 industries in the U.S., just under 50% of heat demand is at tempratures below 250 C, about a third is at temperatures from 350-600 C, and the remainder is at temperatures above 600 C.//**Appliances and Electrical Equipment Shift to Hydrogen: ** Separately set the percentages of non-electricity, non-hydrogen fuel used by this industry in the BAU case to be shifted to electricity and to hydrogen. (If your settings total more than 100%, the effects will be scaled down proportionately so that the total fuel shifted does not exceed 100%.) Over 90% of thermal fuels (excluding feedstocks) are used to generate process heat or to fuel boilers. Generally, lower-temperature heat is easier to electrify than higher-temperature heat, while hydrogen can meet heat needs of any temprature. In the top-emitting 14 industries in the U.S., just under 50% of heat demand is at tempratures below 250 C, about a third is at temperatures from 350-600 C, and the remainder is at temperatures above 600 C.//**Other Machinery Shift to Electricity: ** Separately set the percentages of non-electricity, non-hydrogen fuel used by this industry in the BAU case to be shifted to electricity and to hydrogen. (If your settings total more than 100%, the effects will be scaled down proportionately so that the total fuel shifted does not exceed 100%.) Over 90% of thermal fuels (excluding feedstocks) are used to generate process heat or to fuel boilers. Generally, lower-temperature heat is easier to electrify than higher-temperature heat, while hydrogen can meet heat needs of any temprature. In the top-emitting 14 industries in the U.S., just under 50% of heat demand is at tempratures below 250 C, about a third is at temperatures from 350-600 C, and the remainder is at temperatures above 600 C.//**Other Machinery Shift to Hydrogen: ** Separately set the percentages of non-electricity, non-hydrogen fuel used by this industry in the BAU case to be shifted to electricity and to hydrogen. (If your settings total more than 100%, the effects will be scaled down proportionately so that the total fuel shifted does not exceed 100%.) Over 90% of thermal fuels (excluding feedstocks) are used to generate process heat or to fuel boilers. Generally, lower-temperature heat is easier to electrify than higher-temperature heat, while hydrogen can meet heat needs of any temprature. In the top-emitting 14 industries in the U.S., just under 50% of heat demand is at tempratures below 250 C, about a third is at temperatures from 350-600 C, and the remainder is at temperatures above 600 C.//**Road Vehicles Shift to Electricity: ** Separately set the percentages of non-electricity, non-hydrogen fuel used by this industry in the BAU case to be shifted to electricity and to hydrogen. (If your settings total more than 100%, the effects will be scaled down proportionately so that the total fuel shifted does not exceed 100%.) Over 90% of thermal fuels (excluding feedstocks) are used to generate process heat or to fuel boilers. Generally, lower-temperature heat is easier to electrify than higher-temperature heat, while hydrogen can meet heat needs of any temprature. In the top-emitting 14 industries in the U.S., just under 50% of heat demand is at tempratures below 250 C, about a third is at temperatures from 350-600 C, and the remainder is at temperatures above 600 C.//**Road Vehicles Shift to Hydrogen: ** Separately set the percentages of non-electricity, non-hydrogen fuel used by this industry in the BAU case to be shifted to electricity and to hydrogen. (If your settings total more than 100%, the effects will be scaled down proportionately so that the total fuel shifted does not exceed 100%.) Over 90% of thermal fuels (excluding feedstocks) are used to generate process heat or to fuel boilers. Generally, lower-temperature heat is easier to electrify than high | industry-ag-main.html#fuel-switching | industry-elec-and-hydrogen.html | 0 | 0 | 0
Industry | Electrification + Hydrogen | Fraction of Industrial Fuel Use Shifted to Other Fuels | water and waste 36T39 | electricity if | Water and Waste | Shift to Electricity | 1438 | No | Electrification + Hydrogen | indst fuel type shifting | 0% | 100% | 1% | % of fuel shifted | **Description:** This policy reduces greenhouse gas emissions from the selected industry by switching the fuels used by facilities to electricity and/or hydrogen. Only fuel consumed for energy, not fuel used as a chemical feedstock, is affected by this policy. Separately set the percentages of non-electricity, non-hydrogen fuel used by this industry in the BAU case to be shifted to electricity and to hydrogen. (If your settings total more than 100%, the effects will be scaled down proportionately so that the total fuel shifted does not exceed 100%.) Over 90% of thermal fuels (excluding feedstocks) are used to generate process heat or to fuel boilers. Generally, lower-temperature heat is easier to electrify than higher-temperature heat, while hydrogen can meet heat needs of any temprature. In the top-emitting 14 industries in the U.S., just under 50% of heat demand is at tempratures below 250 C, about a third is at temperatures from 350-600 C, and the remainder is at temperatures above 600 C. // **Guidance for setting values: **//**Agriculture and Forestry Shift to Electricity: ** Separately set the percentages of non-electricity, non-hydrogen fuel used by this industry in the BAU case to be shifted to electricity and to hydrogen. (If your settings total more than 100%, the effects will be scaled down proportionately so that the total fuel shifted does not exceed 100%.) Over 90% of thermal fuels (excluding feedstocks) are used to generate process heat or to fuel boilers. Generally, lower-temperature heat is easier to electrify than higher-temperature heat, while hydrogen can meet heat needs of any temprature. In the top-emitting 14 industries in the U.S., just under 50% of heat demand is at tempratures below 250 C, about a third is at temperatures from 350-600 C, and the remainder is at temperatures above 600 C.//**Agriculture and Forestry Shift to Hydrogen: ** Separately set the percentages of non-electricity, non-hydrogen fuel used by this industry in the BAU case to be shifted to electricity and to hydrogen. (If your settings total more than 100%, the effects will be scaled down proportionately so that the total fuel shifted does not exceed 100%.) Over 90% of thermal fuels (excluding feedstocks) are used to generate process heat or to fuel boilers. Generally, lower-temperature heat is easier to electrify than higher-temperature heat, while hydrogen can meet heat needs of any temprature. In the top-emitting 14 industries in the U.S., just under 50% of heat demand is at tempratures below 250 C, about a third is at temperatures from 350-600 C, and the remainder is at temperatures above 600 C.//**Coal Mining Shift to Electricity: ** Separately set the percentages of non-electricity, non-hydrogen fuel used by this industry in the BAU case to be shifted to electricity and to hydrogen. (If your settings total more than 100%, the effects will be scaled down proportionately so that the total fuel shifted does not exceed 100%.) Over 90% of thermal fuels (excluding feedstocks) are used to generate process heat or to fuel boilers. Generally, lower-temperature heat is easier to electrify than higher-temperature heat, while hydrogen can meet heat needs of any temprature. In the top-emitting 14 industries in the U.S., just under 50% of heat demand is at tempratures below 250 C, about a third is at temperatures from 350-600 C, and the remainder is at temperatures above 600 C.//**Coal Mining Shift to Hydrogen: ** Separately set the percentages of non-electricity, non-hydrogen fuel used by this industry in the BAU case to be shifted to electricity and to hydrogen. (If your settings total more than 100%, the effects will be scaled down proportionately so that the total fuel shifted does not exceed 100%.) Over 90% of thermal fuels (excluding feedstocks) are used to generate process heat or to fuel boilers. Generally, lower-temperature heat is easier to electrify than higher-temperature heat, while hydrogen can meet heat needs of any temprature. In the top-emitting 14 industries in the U.S., just under 50% of heat demand is at tempratures below 250 C, about a third is at temperatures from 350-600 C, and the remainder is at temperatures above 600 C.//**Oil and Gas Extraction Shift to Electricity: ** Separately set the percentages of non-electricity, non-hydrogen fuel used by this industry in the BAU case to be shifted to electricity and to hydrogen. (If your settings total more than 100%, the effects will be scaled down proportionately so that the total fuel shifted does not exceed 100%.) Over 90% of thermal fuels (excluding feedstocks) are used to generate process heat or to fuel boilers. Generally, lower-temperature heat is easier to electrify than higher-temperature heat, while hydrogen can meet heat needs of any temprature. In the top-emitting 14 industries in the U.S., just under 50% of heat demand is at tempratures below 250 C, about a third is at temperatures from 350-600 C, and the remainder is at temperatures above 600 C.//**Oil and Gas Extraction Shift to Hydrogen: ** Separately set the percentages of non-electricity, non-hydrogen fuel used by this industry in the BAU case to be shifted to electricity and to hydrogen. (If your settings total more than 100%, the effects will be scaled down proportionately so that the total fuel shifted does not exceed 100%.) Over 90% of thermal fuels (excluding feedstocks) are used to generate process heat or to fuel boilers. Generally, lower-temperature heat is easier to electrify than higher-temperature heat, while hydrogen can meet heat needs of any temprature. In the top-emitting 14 industries in the U.S., just under 50% of heat demand is at tempratures below 250 C, about a third is at temperatures from 350-600 C, and the remainder is at temperatures above 600 C.//**Other Mining and Quarrying Shift to Electricity: ** Separately set the percentages of non-electricity, non-hydrogen fuel used by this industry in the BAU case to be shifted to electricity and to hydrogen. (If your settings total more than 100%, the effects will be scaled down proportionately so that the total fuel shifted does not exceed 100%.) Over 90% of thermal fuels (excluding feedstocks) are used to generate process heat or to fuel boilers. Generally, lower-temperature heat is easier to electrify than higher-temperature heat, while hydrogen can meet heat needs of any temprature. In the top-emitting 14 industries in the U.S., just under 50% of heat demand is at tempratures below 250 C, about a third is at temperatures from 350-600 C, and the remainder is at temperatures above 600 C.//**Other Mining and Quarrying Shift to Hydrogen: ** Separately set the percentages of non-electricity, non-hydrogen fuel used by this industry in the BAU case to be shifted to electricity and to hydrogen. (If your settings total more than 100%, the effects will be scaled down proportionately so that the total fuel shifted does not exceed 100%.) Over 90% of thermal fuels (excluding feedstocks) are used to generate process heat or to fuel boilers. Generally, lower-temperature heat is easier to electrify than higher-temperature heat, while hydrogen can meet heat needs of any temprature. In the top-emitting 14 industries in the U.S., just under 50% of heat demand is at tempratures below 250 C, about a third is at temperatures from 350-600 C, and the remainder is at temperatures above 600 C.//**Food Beverage and Tobacco Shift to Electricity: ** Separately set the percentages of non-electricity, non-hydrogen fuel used by this industry in the BAU case to be shifted to electricity and to hydrogen. (If your settings total more than 100%, the effects will be scaled down proportionately so that the total fuel shifted does not exceed 100%.) Over 90% of thermal fuels (excluding feedstocks) are used to generate process heat or to fuel boilers. Generally, lower-temperature heat is easier to electrify than higher-temperature heat, while hydrogen can meet heat needs of any temprature. In the top-emitting 14 industries in the U.S., just under 50% of heat demand is at tempratures below 250 C, about a third is at temperatures from 350-600 C, and the remainder is at temperatures above 600 C.//**Food Beverage and Tobacco Shift to Hydrogen: ** Separately set the percentages of non-electricity, non-hydrogen fuel used by this industry in the BAU case to be shifted to electricity and to hydrogen. (If your settings total more than 100%, the effects will be scaled down proportionately so that the total fuel shifted does not exceed 100%.) Over 90% of thermal fuels (excluding feedstocks) are used to generate process heat or to fuel boilers. Generally, lower-temperature heat is easier to electrify than higher-temperature heat, while hydrogen can meet heat needs of any temprature. In the top-emitting 14 industries in the U.S., just under 50% of heat demand is at tempratures below 250 C, about a third is at temperatures from 350-600 C, and the remainder is at temperatures above 600 C.//**Textiles Apparel and Leather Shift to Electricity: ** Separately set the percentages of non-electricity, non-hydrogen fuel used by this industry in the BAU case to be shifted to electricity and to hydrogen. (If your settings total more than 100%, the effects will be scaled down proportionately so that the total fuel shifted does not exceed 100%.) Over 90% of thermal fuels (excluding feedstocks) are used to generate process heat or to fuel boilers. Generally, lower-temperature heat is easier to electrify than higher-temperature heat, while hydrogen can meet heat needs of any temprature. In the top-emitting 14 industries in the U.S., just under 50% of heat demand is at tempratures below 250 C, about a third is at temperatures from 350-600 C, and the remainder is at temperatures above 600 C.//**Textiles Apparel and Leather Shift to Hydrogen: ** Separately set the percentages of non-electricity, non-hydrogen fuel used by this industry in the BAU case to be shifted to electricity and to hydrogen. (If your settings total more than 100%, the effects will be scaled down proportionately so that the total fuel shifted does not exceed 100%.) Over 90% of thermal fuels (excluding feedstocks) are used to generate process heat or to fuel boilers. Generally, lower-temperature heat is easier to electrify than higher-temperature heat, while hydrogen can meet heat needs of any temprature. In the top-emitting 14 industries in the U.S., just under 50% of heat demand is at tempratures below 250 C, about a third is at temperatures from 350-600 C, and the remainder is at temperatures above 600 C.//**Wood Products Shift to Electricity: ** Separately set the percentages of non-electricity, non-hydrogen fuel used by this industry in the BAU case to be shifted to electricity and to hydrogen. (If your settings total more than 100%, the effects will be scaled down proportionately so that the total fuel shifted does not exceed 100%.) Over 90% of thermal fuels (excluding feedstocks) are used to generate process heat or to fuel boilers. Generally, lower-temperature heat is easier to electrify than higher-temperature heat, while hydrogen can meet heat needs of any temprature. In the top-emitting 14 industries in the U.S., just under 50% of heat demand is at tempratures below 250 C, about a third is at temperatures from 350-600 C, and the remainder is at temperatures above 600 C.//**Wood Products Shift to Hydrogen: ** Separately set the percentages of non-electricity, non-hydrogen fuel used by this industry in the BAU case to be shifted to electricity and to hydrogen. (If your settings total more than 100%, the effects will be scaled down proportionately so that the total fuel shifted does not exceed 100%.) Over 90% of thermal fuels (excluding feedstocks) are used to generate process heat or to fuel boilers. Generally, lower-temperature heat is easier to electrify than higher-temperature heat, while hydrogen can meet heat needs of any temprature. In the top-emitting 14 industries in the U.S., just under 50% of heat demand is at tempratures below 250 C, about a third is at temperatures from 350-600 C, and the remainder is at temperatures above 600 C.//**Pulp Paper and Printing Shift to Electricity: ** Separately set the percentages of non-electricity, non-hydrogen fuel used by this industry in the BAU case to be shifted to electricity and to hydrogen. (If your settings total more than 100%, the effects will be scaled down proportionately so that the total fuel shifted does not exceed 100%.) Over 90% of thermal fuels (excluding feedstocks) are used to generate process heat or to fuel boilers. Generally, lower-temperature heat is easier to electrify than higher-temperature heat, while hydrogen can meet heat needs of any temprature. In the top-emitting 14 industries in the U.S., just under 50% of heat demand is at tempratures below 250 C, about a third is at temperatures from 350-600 C, and the remainder is at temperatures above 600 C.//**Pulp Paper and Printing Shift to Hydrogen: ** Separately set the percentages of non-electricity, non-hydrogen fuel used by this industry in the BAU case to be shifted to electricity and to hydrogen. (If your settings total more than 100%, the effects will be scaled down proportionately so that the total fuel shifted does not exceed 100%.) Over 90% of thermal fuels (excluding feedstocks) are used to generate process heat or to fuel boilers. Generally, lower-temperature heat is easier to electrify than higher-temperature heat, while hydrogen can meet heat needs of any temprature. In the top-emitting 14 industries in the U.S., just under 50% of heat demand is at tempratures below 250 C, about a third is at temperatures from 350-600 C, and the remainder is at temperatures above 600 C.//**Refined Petroleum and Coke Shift to Electricity: ** Separately set the percentages of non-electricity, non-hydrogen fuel used by this industry in the BAU case to be shifted to electricity and to hydrogen. (If your settings total more than 100%, the effects will be scaled down proportionately so that the total fuel shifted does not exceed 100%.) Over 90% of thermal fuels (excluding feedstocks) are used to generate process heat or to fuel boilers. Generally, lower-temperature heat is easier to electrify than higher-temperature heat, while hydrogen can meet heat needs of any temprature. In the top-emitting 14 industries in the U.S., just under 50% of heat demand is at tempratures below 250 C, about a third is at temperatures from 350-600 C, and the remainder is at temperatures above 600 C.//**Refined Petroleum and Coke Shift to Hydrogen: ** Separately set the percentages of non-electricity, non-hydrogen fuel used by this industry in the BAU case to be shifted to electricity and to hydrogen. (If your settings total more than 100%, the effects will be scaled down proportionately so that the total fuel shifted does not exceed 100%.) Over 90% of thermal fuels (excluding feedstocks) are used to generate process heat or to fuel boilers. Generally, lower-temperature heat is easier to electrify than higher-temperature heat, while hydrogen can meet heat needs of any temprature. In the top-emitting 14 industries in the U.S., just under 50% of heat demand is at tempratures below 250 C, about a third is at temperatures from 350-600 C, and the remainder is at temperatures above 600 C.//**Chemicals Shift to Electricity: ** Separately set the percentages of non-electricity, non-hydrogen fuel used by this industry in the BAU case to be shifted to electricity and to hydrogen. (If your settings total more than 100%, the effects will be scaled down proportionately so that the total fuel shifted does not exceed 100%.) Over 90% of thermal fuels (excluding feedstocks) are used to generate process heat or to fuel boilers. Generally, lower-temperature heat is easier to electrify than higher-temperature heat, while hydrogen can meet heat needs of any temprature. In the top-emitting 14 industries in the U.S., just under 50% of heat demand is at tempratures below 250 C, about a third is at temperatures from 350-600 C, and the remainder is at temperatures above 600 C.//**Chemicals Shift to Hydrogen: ** Separately set the percentages of non-electricity, non-hydrogen fuel used by this industry in the BAU case to be shifted to electricity and to hydrogen. (If your settings total more than 100%, the effects will be scaled down proportionately so that the total fuel shifted does not exceed 100%.) Over 90% of thermal fuels (excluding feedstocks) are used to generate process heat or to fuel boilers. Generally, lower-temperature heat is easier to electrify than higher-temperature heat, while hydrogen can meet heat needs of any temprature. In the top-emitting 14 industries in the U.S., just under 50% of heat demand is at tempratures below 250 C, about a third is at temperatures from 350-600 C, and the remainder is at temperatures above 600 C.//**Rubber and Plastic Products Shift to Electricity: ** Separately set the percentages of non-electricity, non-hydrogen fuel used by this industry in the BAU case to be shifted to electricity and to hydrogen. (If your settings total more than 100%, the effects will be scaled down proportionately so that the total fuel shifted does not exceed 100%.) Over 90% of thermal fuels (excluding feedstocks) are used to generate process heat or to fuel boilers. Generally, lower-temperature heat is easier to electrify than higher-temperature heat, while hydrogen can meet heat needs of any temprature. In the top-emitting 14 industries in the U.S., just under 50% of heat demand is at tempratures below 250 C, about a third is at temperatures from 350-600 C, and the remainder is at temperatures above 600 C.//**Rubber and Plastic Products Shift to Hydrogen: ** Separately set the percentages of non-electricity, non-hydrogen fuel used by this industry in the BAU case to be shifted to electricity and to hydrogen. (If your settings total more than 100%, the effects will be scaled down proportionately so that the total fuel shifted does not exceed 100%.) Over 90% of thermal fuels (excluding feedstocks) are used to generate process heat or to fuel boilers. Generally, lower-temperature heat is easier to electrify than higher-temperature heat, while hydrogen can meet heat needs of any temprature. In the top-emitting 14 industries in the U.S., just under 50% of heat demand is at tempratures below 250 C, about a third is at temperatures from 350-600 C, and the remainder is at temperatures above 600 C.//**Glass and Glass Products Shift to Electricity: ** Separately set the percentages of non-electricity, non-hydrogen fuel used by this industry in the BAU case to be shifted to electricity and to hydrogen. (If your settings total more than 100%, the effects will be scaled down proportionately so that the total fuel shifted does not exceed 100%.) Over 90% of thermal fuels (excluding feedstocks) are used to generate process heat or to fuel boilers. Generally, lower-temperature heat is easier to electrify than higher-temperature heat, while hydrogen can meet heat needs of any temprature. In the top-emitting 14 industries in the U.S., just under 50% of heat demand is at tempratures below 250 C, about a third is at temperatures from 350-600 C, and the remainder is at temperatures above 600 C.//**Glass and Glass Products Shift to Hydrogen: ** Separately set the percentages of non-electricity, non-hydrogen fuel used by this industry in the BAU case to be shifted to electricity and to hydrogen. (If your settings total more than 100%, the effects will be scaled down proportionately so that the total fuel shifted does not exceed 100%.) Over 90% of thermal fuels (excluding feedstocks) are used to generate process heat or to fuel boilers. Generally, lower-temperature heat is easier to electrify than higher-temperature heat, while hydrogen can meet heat needs of any temprature. In the top-emitting 14 industries in the U.S., just under 50% of heat demand is at tempratures below 250 C, about a third is at temperatures from 350-600 C, and the remainder is at temperatures above 600 C.//**Cement and Other Nonmetallic Minerals Shift to Electricity: ** Separately set the percentages of non-electricity, non-hydrogen fuel used by this industry in the BAU case to be shifted to electricity and to hydrogen. (If your settings total more than 100%, the effects will be scaled down proportionately so that the total fuel shifted does not exceed 100%.) Over 90% of thermal fuels (excluding feedstocks) are used to generate process heat or to fuel boilers. Generally, lower-temperature heat is easier to electrify than higher-temperature heat, while hydrogen can meet heat needs of any temprature. In the top-emitting 14 industries in the U.S., just under 50% of heat demand is at tempratures below 250 C, about a third is at temperatures from 350-600 C, and the remainder is at temperatures above 600 C.//**Cement and Other Nonmetallic Minerals Shift to Hydrogen: ** Separately set the percentages of non-electricity, non-hydrogen fuel used by this industry in the BAU case to be shifted to electricity and to hydrogen. (If your settings total more than 100%, the effects will be scaled down proportionately so that the total fuel shifted does not exceed 100%.) Over 90% of thermal fuels (excluding feedstocks) are used to generate process heat or to fuel boilers. Generally, lower-temperature heat is easier to electrify than higher-temperature heat, while hydrogen can meet heat needs of any temprature. In the top-emitting 14 industries in the U.S., just under 50% of heat demand is at tempratures below 250 C, about a third is at temperatures from 350-600 C, and the remainder is at temperatures above 600 C.//**Iron and Steel Shift to Electricity: ** Separately set the percentages of non-electricity, non-hydrogen fuel used by this industry in the BAU case to be shifted to electricity and to hydrogen. (If your settings total more than 100%, the effects will be scaled down proportionately so that the total fuel shifted does not exceed 100%.) Over 90% of thermal fuels (excluding feedstocks) are used to generate process heat or to fuel boilers. Generally, lower-temperature heat is easier to electrify than higher-temperature heat, while hydrogen can meet heat needs of any temprature. In the top-emitting 14 industries in the U.S., just under 50% of heat demand is at tempratures below 250 C, about a third is at temperatures from 350-600 C, and the remainder is at temperatures above 600 C.//**Iron and Steel Shift to Hydrogen: ** Separately set the percentages of non-electricity, non-hydrogen fuel used by this industry in the BAU case to be shifted to electricity and to hydrogen. (If your settings total more than 100%, the effects will be scaled down proportionately so that the total fuel shifted does not exceed 100%.) Over 90% of thermal fuels (excluding feedstocks) are used to generate process heat or to fuel boilers. Generally, lower-temperature heat is easier to electrify than higher-temperature heat, while hydrogen can meet heat needs of any temprature. In the top-emitting 14 industries in the U.S., just under 50% of heat demand is at tempratures below 250 C, about a third is at temperatures from 350-600 C, and the remainder is at temperatures above 600 C.//**Other Metals Shift to Electricity: ** Separately set the percentages of non-electricity, non-hydrogen fuel used by this industry in the BAU case to be shifted to electricity and to hydrogen. (If your settings total more than 100%, the effects will be scaled down proportionately so that the total fuel shifted does not exceed 100%.) Over 90% of thermal fuels (excluding feedstocks) are used to generate process heat or to fuel boilers. Generally, lower-temperature heat is easier to electrify than higher-temperature heat, while hydrogen can meet heat needs of any temprature. In the top-emitting 14 industries in the U.S., just under 50% of heat demand is at tempratures below 250 C, about a third is at temperatures from 350-600 C, and the remainder is at temperatures above 600 C.//**Other Metals Shift to Hydrogen: ** Separately set the percentages of non-electricity, non-hydrogen fuel used by this industry in the BAU case to be shifted to electricity and to hydrogen. (If your settings total more than 100%, the effects will be scaled down proportionately so that the total fuel shifted does not exceed 100%.) Over 90% of thermal fuels (excluding feedstocks) are used to generate process heat or to fuel boilers. Generally, lower-temperature heat is easier to electrify than higher-temperature heat, while hydrogen can meet heat needs of any temprature. In the top-emitting 14 industries in the U.S., just under 50% of heat demand is at tempratures below 250 C, about a third is at temperatures from 350-600 C, and the remainder is at temperatures above 600 C.//**Metal Products Except Machinery and Vehicles Shift to Electricity: ** Separately set the percentages of non-electricity, non-hydrogen fuel used by this industry in the BAU case to be shifted to electricity and to hydrogen. (If your settings total more than 100%, the effects will be scaled down proportionately so that the total fuel shifted does not exceed 100%.) Over 90% of thermal fuels (excluding feedstocks) are used to generate process heat or to fuel boilers. Generally, lower-temperature heat is easier to electrify than higher-temperature heat, while hydrogen can meet heat needs of any temprature. In the top-emitting 14 industries in the U.S., just under 50% of heat demand is at tempratures below 250 C, about a third is at temperatures from 350-600 C, and the remainder is at temperatures above 600 C.//**Metal Products Except Machinery and Vehicles Shift to Hydrogen: ** Separately set the percentages of non-electricity, non-hydrogen fuel used by this industry in the BAU case to be shifted to electricity and to hydrogen. (If your settings total more than 100%, the effects will be scaled down proportionately so that the total fuel shifted does not exceed 100%.) Over 90% of thermal fuels (excluding feedstocks) are used to generate process heat or to fuel boilers. Generally, lower-temperature heat is easier to electrify than higher-temperature heat, while hydrogen can meet heat needs of any temprature. In the top-emitting 14 industries in the U.S., just under 50% of heat demand is at tempratures below 250 C, about a third is at temperatures from 350-600 C, and the remainder is at temperatures above 600 C.//**Computers and Electronics Shift to Electricity: ** Separately set the percentages of non-electricity, non-hydrogen fuel used by this industry in the BAU case to be shifted to electricity and to hydrogen. (If your settings total more than 100%, the effects will be scaled down proportionately so that the total fuel shifted does not exceed 100%.) Over 90% of thermal fuels (excluding feedstocks) are used to generate process heat or to fuel boilers. Generally, lower-temperature heat is easier to electrify than higher-temperature heat, while hydrogen can meet heat needs of any temprature. In the top-emitting 14 industries in the U.S., just under 50% of heat demand is at tempratures below 250 C, about a third is at temperatures from 350-600 C, and the remainder is at temperatures above 600 C.//**Computers and Electronics Shift to Hydrogen: ** Separately set the percentages of non-electricity, non-hydrogen fuel used by this industry in the BAU case to be shifted to electricity and to hydrogen. (If your settings total more than 100%, the effects will be scaled down proportionately so that the total fuel shifted does not exceed 100%.) Over 90% of thermal fuels (excluding feedstocks) are used to generate process heat or to fuel boilers. Generally, lower-temperature heat is easier to electrify than higher-temperature heat, while hydrogen can meet heat needs of any temprature. In the top-emitting 14 industries in the U.S., just under 50% of heat demand is at tempratures below 250 C, about a third is at temperatures from 350-600 C, and the remainder is at temperatures above 600 C.//**Appliances and Electrical Equipment Shift to Electricity: ** Separately set the percentages of non-electricity, non-hydrogen fuel used by this industry in the BAU case to be shifted to electricity and to hydrogen. (If your settings total more than 100%, the effects will be scaled down proportionately so that the total fuel shifted does not exceed 100%.) Over 90% of thermal fuels (excluding feedstocks) are used to generate process heat or to fuel boilers. Generally, lower-temperature heat is easier to electrify than higher-temperature heat, while hydrogen can meet heat needs of any temprature. In the top-emitting 14 industries in the U.S., just under 50% of heat demand is at tempratures below 250 C, about a third is at temperatures from 350-600 C, and the remainder is at temperatures above 600 C.//**Appliances and Electrical Equipment Shift to Hydrogen: ** Separately set the percentages of non-electricity, non-hydrogen fuel used by this industry in the BAU case to be shifted to electricity and to hydrogen. (If your settings total more than 100%, the effects will be scaled down proportionately so that the total fuel shifted does not exceed 100%.) Over 90% of thermal fuels (excluding feedstocks) are used to generate process heat or to fuel boilers. Generally, lower-temperature heat is easier to electrify than higher-temperature heat, while hydrogen can meet heat needs of any temprature. In the top-emitting 14 industries in the U.S., just under 50% of heat demand is at tempratures below 250 C, about a third is at temperatures from 350-600 C, and the remainder is at temperatures above 600 C.//**Other Machinery Shift to Electricity: ** Separately set the percentages of non-electricity, non-hydrogen fuel used by this industry in the BAU case to be shifted to electricity and to hydrogen. (If your settings total more than 100%, the effects will be scaled down proportionately so that the total fuel shifted does not exceed 100%.) Over 90% of thermal fuels (excluding feedstocks) are used to generate process heat or to fuel boilers. Generally, lower-temperature heat is easier to electrify than higher-temperature heat, while hydrogen can meet heat needs of any temprature. In the top-emitting 14 industries in the U.S., just under 50% of heat demand is at tempratures below 250 C, about a third is at temperatures from 350-600 C, and the remainder is at temperatures above 600 C.//**Other Machinery Shift to Hydrogen: ** Separately set the percentages of non-electricity, non-hydrogen fuel used by this industry in the BAU case to be shifted to electricity and to hydrogen. (If your settings total more than 100%, the effects will be scaled down proportionately so that the total fuel shifted does not exceed 100%.) Over 90% of thermal fuels (excluding feedstocks) are used to generate process heat or to fuel boilers. Generally, lower-temperature heat is easier to electrify than higher-temperature heat, while hydrogen can meet heat needs of any temprature. In the top-emitting 14 industries in the U.S., just under 50% of heat demand is at tempratures below 250 C, about a third is at temperatures from 350-600 C, and the remainder is at temperatures above 600 C.//**Road Vehicles Shift to Electricity: ** Separately set the percentages of non-electricity, non-hydrogen fuel used by this industry in the BAU case to be shifted to electricity and to hydrogen. (If your settings total more than 100%, the effects will be scaled down proportionately so that the total fuel shifted does not exceed 100%.) Over 90% of thermal fuels (excluding feedstocks) are used to generate process heat or to fuel boilers. Generally, lower-temperature heat is easier to electrify than higher-temperature heat, while hydrogen can meet heat needs of any temprature. In the top-emitting 14 industries in the U.S., just under 50% of heat demand is at tempratures below 250 C, about a third is at temperatures from 350-600 C, and the remainder is at temperatures above 600 C.//**Road Vehicles Shift to Hydrogen: ** Separately set the percentages of non-electricity, non-hydrogen fuel used by this industry in the BAU case to be shifted to electricity and to hydrogen. (If your settings total more than 100%, the effects will be scaled down proportionately so that the total fuel shifted does not exceed 100%.) Over 90% of thermal fuels (excluding feedstocks) are used to generate process heat or to fuel boilers. Generally, lower-temperature heat is easier to electrify than high | industry-ag-main.html#fuel-switching | industry-elec-and-hydrogen.html | 0 | 0 | 0
Industry | Electrification + Hydrogen | Fraction of Industrial Fuel Use Shifted to Other Fuels | water and waste 36T39 | hard coal if | Water and Waste | Shift to Coal | 1439 | No | Electrification + Hydrogen | indst fuel type shifting | 0% | 100% | 1% | % of fuel shifted | **Description:** This policy reduces greenhouse gas emissions from the selected industry by switching the fuels used by facilities to electricity and/or hydrogen. Only fuel consumed for energy, not fuel used as a chemical feedstock, is affected by this policy. Separately set the percentages of non-electricity, non-hydrogen fuel used by this industry in the BAU case to be shifted to electricity and to hydrogen. (If your settings total more than 100%, the effects will be scaled down proportionately so that the total fuel shifted does not exceed 100%.) Over 90% of thermal fuels (excluding feedstocks) are used to generate process heat or to fuel boilers. Generally, lower-temperature heat is easier to electrify than higher-temperature heat, while hydrogen can meet heat needs of any temprature. In the top-emitting 14 industries in the U.S., just under 50% of heat demand is at tempratures below 250 C, about a third is at temperatures from 350-600 C, and the remainder is at temperatures above 600 C. // **Guidance for setting values: **//**Agriculture and Forestry Shift to Electricity: ** Separately set the percentages of non-electricity, non-hydrogen fuel used by this industry in the BAU case to be shifted to electricity and to hydrogen. (If your settings total more than 100%, the effects will be scaled down proportionately so that the total fuel shifted does not exceed 100%.) Over 90% of thermal fuels (excluding feedstocks) are used to generate process heat or to fuel boilers. Generally, lower-temperature heat is easier to electrify than higher-temperature heat, while hydrogen can meet heat needs of any temprature. In the top-emitting 14 industries in the U.S., just under 50% of heat demand is at tempratures below 250 C, about a third is at temperatures from 350-600 C, and the remainder is at temperatures above 600 C.//**Agriculture and Forestry Shift to Hydrogen: ** Separately set the percentages of non-electricity, non-hydrogen fuel used by this industry in the BAU case to be shifted to electricity and to hydrogen. (If your settings total more than 100%, the effects will be scaled down proportionately so that the total fuel shifted does not exceed 100%.) Over 90% of thermal fuels (excluding feedstocks) are used to generate process heat or to fuel boilers. Generally, lower-temperature heat is easier to electrify than higher-temperature heat, while hydrogen can meet heat needs of any temprature. In the top-emitting 14 industries in the U.S., just under 50% of heat demand is at tempratures below 250 C, about a third is at temperatures from 350-600 C, and the remainder is at temperatures above 600 C.//**Coal Mining Shift to Electricity: ** Separately set the percentages of non-electricity, non-hydrogen fuel used by this industry in the BAU case to be shifted to electricity and to hydrogen. (If your settings total more than 100%, the effects will be scaled down proportionately so that the total fuel shifted does not exceed 100%.) Over 90% of thermal fuels (excluding feedstocks) are used to generate process heat or to fuel boilers. Generally, lower-temperature heat is easier to electrify than higher-temperature heat, while hydrogen can meet heat needs of any temprature. In the top-emitting 14 industries in the U.S., just under 50% of heat demand is at tempratures below 250 C, about a third is at temperatures from 350-600 C, and the remainder is at temperatures above 600 C.//**Coal Mining Shift to Hydrogen: ** Separately set the percentages of non-electricity, non-hydrogen fuel used by this industry in the BAU case to be shifted to electricity and to hydrogen. (If your settings total more than 100%, the effects will be scaled down proportionately so that the total fuel shifted does not exceed 100%.) Over 90% of thermal fuels (excluding feedstocks) are used to generate process heat or to fuel boilers. Generally, lower-temperature heat is easier to electrify than higher-temperature heat, while hydrogen can meet heat needs of any temprature. In the top-emitting 14 industries in the U.S., just under 50% of heat demand is at tempratures below 250 C, about a third is at temperatures from 350-600 C, and the remainder is at temperatures above 600 C.//**Oil and Gas Extraction Shift to Electricity: ** Separately set the percentages of non-electricity, non-hydrogen fuel used by this industry in the BAU case to be shifted to electricity and to hydrogen. (If your settings total more than 100%, the effects will be scaled down proportionately so that the total fuel shifted does not exceed 100%.) Over 90% of thermal fuels (excluding feedstocks) are used to generate process heat or to fuel boilers. Generally, lower-temperature heat is easier to electrify than higher-temperature heat, while hydrogen can meet heat needs of any temprature. In the top-emitting 14 industries in the U.S., just under 50% of heat demand is at tempratures below 250 C, about a third is at temperatures from 350-600 C, and the remainder is at temperatures above 600 C.//**Oil and Gas Extraction Shift to Hydrogen: ** Separately set the percentages of non-electricity, non-hydrogen fuel used by this industry in the BAU case to be shifted to electricity and to hydrogen. (If your settings total more than 100%, the effects will be scaled down proportionately so that the total fuel shifted does not exceed 100%.) Over 90% of thermal fuels (excluding feedstocks) are used to generate process heat or to fuel boilers. Generally, lower-temperature heat is easier to electrify than higher-temperature heat, while hydrogen can meet heat needs of any temprature. In the top-emitting 14 industries in the U.S., just under 50% of heat demand is at tempratures below 250 C, about a third is at temperatures from 350-600 C, and the remainder is at temperatures above 600 C.//**Other Mining and Quarrying Shift to Electricity: ** Separately set the percentages of non-electricity, non-hydrogen fuel used by this industry in the BAU case to be shifted to electricity and to hydrogen. (If your settings total more than 100%, the effects will be scaled down proportionately so that the total fuel shifted does not exceed 100%.) Over 90% of thermal fuels (excluding feedstocks) are used to generate process heat or to fuel boilers. Generally, lower-temperature heat is easier to electrify than higher-temperature heat, while hydrogen can meet heat needs of any temprature. In the top-emitting 14 industries in the U.S., just under 50% of heat demand is at tempratures below 250 C, about a third is at temperatures from 350-600 C, and the remainder is at temperatures above 600 C.//**Other Mining and Quarrying Shift to Hydrogen: ** Separately set the percentages of non-electricity, non-hydrogen fuel used by this industry in the BAU case to be shifted to electricity and to hydrogen. (If your settings total more than 100%, the effects will be scaled down proportionately so that the total fuel shifted does not exceed 100%.) Over 90% of thermal fuels (excluding feedstocks) are used to generate process heat or to fuel boilers. Generally, lower-temperature heat is easier to electrify than higher-temperature heat, while hydrogen can meet heat needs of any temprature. In the top-emitting 14 industries in the U.S., just under 50% of heat demand is at tempratures below 250 C, about a third is at temperatures from 350-600 C, and the remainder is at temperatures above 600 C.//**Food Beverage and Tobacco Shift to Electricity: ** Separately set the percentages of non-electricity, non-hydrogen fuel used by this industry in the BAU case to be shifted to electricity and to hydrogen. (If your settings total more than 100%, the effects will be scaled down proportionately so that the total fuel shifted does not exceed 100%.) Over 90% of thermal fuels (excluding feedstocks) are used to generate process heat or to fuel boilers. Generally, lower-temperature heat is easier to electrify than higher-temperature heat, while hydrogen can meet heat needs of any temprature. In the top-emitting 14 industries in the U.S., just under 50% of heat demand is at tempratures below 250 C, about a third is at temperatures from 350-600 C, and the remainder is at temperatures above 600 C.//**Food Beverage and Tobacco Shift to Hydrogen: ** Separately set the percentages of non-electricity, non-hydrogen fuel used by this industry in the BAU case to be shifted to electricity and to hydrogen. (If your settings total more than 100%, the effects will be scaled down proportionately so that the total fuel shifted does not exceed 100%.) Over 90% of thermal fuels (excluding feedstocks) are used to generate process heat or to fuel boilers. Generally, lower-temperature heat is easier to electrify than higher-temperature heat, while hydrogen can meet heat needs of any temprature. In the top-emitting 14 industries in the U.S., just under 50% of heat demand is at tempratures below 250 C, about a third is at temperatures from 350-600 C, and the remainder is at temperatures above 600 C.//**Textiles Apparel and Leather Shift to Electricity: ** Separately set the percentages of non-electricity, non-hydrogen fuel used by this industry in the BAU case to be shifted to electricity and to hydrogen. (If your settings total more than 100%, the effects will be scaled down proportionately so that the total fuel shifted does not exceed 100%.) Over 90% of thermal fuels (excluding feedstocks) are used to generate process heat or to fuel boilers. Generally, lower-temperature heat is easier to electrify than higher-temperature heat, while hydrogen can meet heat needs of any temprature. In the top-emitting 14 industries in the U.S., just under 50% of heat demand is at tempratures below 250 C, about a third is at temperatures from 350-600 C, and the remainder is at temperatures above 600 C.//**Textiles Apparel and Leather Shift to Hydrogen: ** Separately set the percentages of non-electricity, non-hydrogen fuel used by this industry in the BAU case to be shifted to electricity and to hydrogen. (If your settings total more than 100%, the effects will be scaled down proportionately so that the total fuel shifted does not exceed 100%.) Over 90% of thermal fuels (excluding feedstocks) are used to generate process heat or to fuel boilers. Generally, lower-temperature heat is easier to electrify than higher-temperature heat, while hydrogen can meet heat needs of any temprature. In the top-emitting 14 industries in the U.S., just under 50% of heat demand is at tempratures below 250 C, about a third is at temperatures from 350-600 C, and the remainder is at temperatures above 600 C.//**Wood Products Shift to Electricity: ** Separately set the percentages of non-electricity, non-hydrogen fuel used by this industry in the BAU case to be shifted to electricity and to hydrogen. (If your settings total more than 100%, the effects will be scaled down proportionately so that the total fuel shifted does not exceed 100%.) Over 90% of thermal fuels (excluding feedstocks) are used to generate process heat or to fuel boilers. Generally, lower-temperature heat is easier to electrify than higher-temperature heat, while hydrogen can meet heat needs of any temprature. In the top-emitting 14 industries in the U.S., just under 50% of heat demand is at tempratures below 250 C, about a third is at temperatures from 350-600 C, and the remainder is at temperatures above 600 C.//**Wood Products Shift to Hydrogen: ** Separately set the percentages of non-electricity, non-hydrogen fuel used by this industry in the BAU case to be shifted to electricity and to hydrogen. (If your settings total more than 100%, the effects will be scaled down proportionately so that the total fuel shifted does not exceed 100%.) Over 90% of thermal fuels (excluding feedstocks) are used to generate process heat or to fuel boilers. Generally, lower-temperature heat is easier to electrify than higher-temperature heat, while hydrogen can meet heat needs of any temprature. In the top-emitting 14 industries in the U.S., just under 50% of heat demand is at tempratures below 250 C, about a third is at temperatures from 350-600 C, and the remainder is at temperatures above 600 C.//**Pulp Paper and Printing Shift to Electricity: ** Separately set the percentages of non-electricity, non-hydrogen fuel used by this industry in the BAU case to be shifted to electricity and to hydrogen. (If your settings total more than 100%, the effects will be scaled down proportionately so that the total fuel shifted does not exceed 100%.) Over 90% of thermal fuels (excluding feedstocks) are used to generate process heat or to fuel boilers. Generally, lower-temperature heat is easier to electrify than higher-temperature heat, while hydrogen can meet heat needs of any temprature. In the top-emitting 14 industries in the U.S., just under 50% of heat demand is at tempratures below 250 C, about a third is at temperatures from 350-600 C, and the remainder is at temperatures above 600 C.//**Pulp Paper and Printing Shift to Hydrogen: ** Separately set the percentages of non-electricity, non-hydrogen fuel used by this industry in the BAU case to be shifted to electricity and to hydrogen. (If your settings total more than 100%, the effects will be scaled down proportionately so that the total fuel shifted does not exceed 100%.) Over 90% of thermal fuels (excluding feedstocks) are used to generate process heat or to fuel boilers. Generally, lower-temperature heat is easier to electrify than higher-temperature heat, while hydrogen can meet heat needs of any temprature. In the top-emitting 14 industries in the U.S., just under 50% of heat demand is at tempratures below 250 C, about a third is at temperatures from 350-600 C, and the remainder is at temperatures above 600 C.//**Refined Petroleum and Coke Shift to Electricity: ** Separately set the percentages of non-electricity, non-hydrogen fuel used by this industry in the BAU case to be shifted to electricity and to hydrogen. (If your settings total more than 100%, the effects will be scaled down proportionately so that the total fuel shifted does not exceed 100%.) Over 90% of thermal fuels (excluding feedstocks) are used to generate process heat or to fuel boilers. Generally, lower-temperature heat is easier to electrify than higher-temperature heat, while hydrogen can meet heat needs of any temprature. In the top-emitting 14 industries in the U.S., just under 50% of heat demand is at tempratures below 250 C, about a third is at temperatures from 350-600 C, and the remainder is at temperatures above 600 C.//**Refined Petroleum and Coke Shift to Hydrogen: ** Separately set the percentages of non-electricity, non-hydrogen fuel used by this industry in the BAU case to be shifted to electricity and to hydrogen. (If your settings total more than 100%, the effects will be scaled down proportionately so that the total fuel shifted does not exceed 100%.) Over 90% of thermal fuels (excluding feedstocks) are used to generate process heat or to fuel boilers. Generally, lower-temperature heat is easier to electrify than higher-temperature heat, while hydrogen can meet heat needs of any temprature. In the top-emitting 14 industries in the U.S., just under 50% of heat demand is at tempratures below 250 C, about a third is at temperatures from 350-600 C, and the remainder is at temperatures above 600 C.//**Chemicals Shift to Electricity: ** Separately set the percentages of non-electricity, non-hydrogen fuel used by this industry in the BAU case to be shifted to electricity and to hydrogen. (If your settings total more than 100%, the effects will be scaled down proportionately so that the total fuel shifted does not exceed 100%.) Over 90% of thermal fuels (excluding feedstocks) are used to generate process heat or to fuel boilers. Generally, lower-temperature heat is easier to electrify than higher-temperature heat, while hydrogen can meet heat needs of any temprature. In the top-emitting 14 industries in the U.S., just under 50% of heat demand is at tempratures below 250 C, about a third is at temperatures from 350-600 C, and the remainder is at temperatures above 600 C.//**Chemicals Shift to Hydrogen: ** Separately set the percentages of non-electricity, non-hydrogen fuel used by this industry in the BAU case to be shifted to electricity and to hydrogen. (If your settings total more than 100%, the effects will be scaled down proportionately so that the total fuel shifted does not exceed 100%.) Over 90% of thermal fuels (excluding feedstocks) are used to generate process heat or to fuel boilers. Generally, lower-temperature heat is easier to electrify than higher-temperature heat, while hydrogen can meet heat needs of any temprature. In the top-emitting 14 industries in the U.S., just under 50% of heat demand is at tempratures below 250 C, about a third is at temperatures from 350-600 C, and the remainder is at temperatures above 600 C.//**Rubber and Plastic Products Shift to Electricity: ** Separately set the percentages of non-electricity, non-hydrogen fuel used by this industry in the BAU case to be shifted to electricity and to hydrogen. (If your settings total more than 100%, the effects will be scaled down proportionately so that the total fuel shifted does not exceed 100%.) Over 90% of thermal fuels (excluding feedstocks) are used to generate process heat or to fuel boilers. Generally, lower-temperature heat is easier to electrify than higher-temperature heat, while hydrogen can meet heat needs of any temprature. In the top-emitting 14 industries in the U.S., just under 50% of heat demand is at tempratures below 250 C, about a third is at temperatures from 350-600 C, and the remainder is at temperatures above 600 C.//**Rubber and Plastic Products Shift to Hydrogen: ** Separately set the percentages of non-electricity, non-hydrogen fuel used by this industry in the BAU case to be shifted to electricity and to hydrogen. (If your settings total more than 100%, the effects will be scaled down proportionately so that the total fuel shifted does not exceed 100%.) Over 90% of thermal fuels (excluding feedstocks) are used to generate process heat or to fuel boilers. Generally, lower-temperature heat is easier to electrify than higher-temperature heat, while hydrogen can meet heat needs of any temprature. In the top-emitting 14 industries in the U.S., just under 50% of heat demand is at tempratures below 250 C, about a third is at temperatures from 350-600 C, and the remainder is at temperatures above 600 C.//**Glass and Glass Products Shift to Electricity: ** Separately set the percentages of non-electricity, non-hydrogen fuel used by this industry in the BAU case to be shifted to electricity and to hydrogen. (If your settings total more than 100%, the effects will be scaled down proportionately so that the total fuel shifted does not exceed 100%.) Over 90% of thermal fuels (excluding feedstocks) are used to generate process heat or to fuel boilers. Generally, lower-temperature heat is easier to electrify than higher-temperature heat, while hydrogen can meet heat needs of any temprature. In the top-emitting 14 industries in the U.S., just under 50% of heat demand is at tempratures below 250 C, about a third is at temperatures from 350-600 C, and the remainder is at temperatures above 600 C.//**Glass and Glass Products Shift to Hydrogen: ** Separately set the percentages of non-electricity, non-hydrogen fuel used by this industry in the BAU case to be shifted to electricity and to hydrogen. (If your settings total more than 100%, the effects will be scaled down proportionately so that the total fuel shifted does not exceed 100%.) Over 90% of thermal fuels (excluding feedstocks) are used to generate process heat or to fuel boilers. Generally, lower-temperature heat is easier to electrify than higher-temperature heat, while hydrogen can meet heat needs of any temprature. In the top-emitting 14 industries in the U.S., just under 50% of heat demand is at tempratures below 250 C, about a third is at temperatures from 350-600 C, and the remainder is at temperatures above 600 C.//**Cement and Other Nonmetallic Minerals Shift to Electricity: ** Separately set the percentages of non-electricity, non-hydrogen fuel used by this industry in the BAU case to be shifted to electricity and to hydrogen. (If your settings total more than 100%, the effects will be scaled down proportionately so that the total fuel shifted does not exceed 100%.) Over 90% of thermal fuels (excluding feedstocks) are used to generate process heat or to fuel boilers. Generally, lower-temperature heat is easier to electrify than higher-temperature heat, while hydrogen can meet heat needs of any temprature. In the top-emitting 14 industries in the U.S., just under 50% of heat demand is at tempratures below 250 C, about a third is at temperatures from 350-600 C, and the remainder is at temperatures above 600 C.//**Cement and Other Nonmetallic Minerals Shift to Hydrogen: ** Separately set the percentages of non-electricity, non-hydrogen fuel used by this industry in the BAU case to be shifted to electricity and to hydrogen. (If your settings total more than 100%, the effects will be scaled down proportionately so that the total fuel shifted does not exceed 100%.) Over 90% of thermal fuels (excluding feedstocks) are used to generate process heat or to fuel boilers. Generally, lower-temperature heat is easier to electrify than higher-temperature heat, while hydrogen can meet heat needs of any temprature. In the top-emitting 14 industries in the U.S., just under 50% of heat demand is at tempratures below 250 C, about a third is at temperatures from 350-600 C, and the remainder is at temperatures above 600 C.//**Iron and Steel Shift to Electricity: ** Separately set the percentages of non-electricity, non-hydrogen fuel used by this industry in the BAU case to be shifted to electricity and to hydrogen. (If your settings total more than 100%, the effects will be scaled down proportionately so that the total fuel shifted does not exceed 100%.) Over 90% of thermal fuels (excluding feedstocks) are used to generate process heat or to fuel boilers. Generally, lower-temperature heat is easier to electrify than higher-temperature heat, while hydrogen can meet heat needs of any temprature. In the top-emitting 14 industries in the U.S., just under 50% of heat demand is at tempratures below 250 C, about a third is at temperatures from 350-600 C, and the remainder is at temperatures above 600 C.//**Iron and Steel Shift to Hydrogen: ** Separately set the percentages of non-electricity, non-hydrogen fuel used by this industry in the BAU case to be shifted to electricity and to hydrogen. (If your settings total more than 100%, the effects will be scaled down proportionately so that the total fuel shifted does not exceed 100%.) Over 90% of thermal fuels (excluding feedstocks) are used to generate process heat or to fuel boilers. Generally, lower-temperature heat is easier to electrify than higher-temperature heat, while hydrogen can meet heat needs of any temprature. In the top-emitting 14 industries in the U.S., just under 50% of heat demand is at tempratures below 250 C, about a third is at temperatures from 350-600 C, and the remainder is at temperatures above 600 C.//**Other Metals Shift to Electricity: ** Separately set the percentages of non-electricity, non-hydrogen fuel used by this industry in the BAU case to be shifted to electricity and to hydrogen. (If your settings total more than 100%, the effects will be scaled down proportionately so that the total fuel shifted does not exceed 100%.) Over 90% of thermal fuels (excluding feedstocks) are used to generate process heat or to fuel boilers. Generally, lower-temperature heat is easier to electrify than higher-temperature heat, while hydrogen can meet heat needs of any temprature. In the top-emitting 14 industries in the U.S., just under 50% of heat demand is at tempratures below 250 C, about a third is at temperatures from 350-600 C, and the remainder is at temperatures above 600 C.//**Other Metals Shift to Hydrogen: ** Separately set the percentages of non-electricity, non-hydrogen fuel used by this industry in the BAU case to be shifted to electricity and to hydrogen. (If your settings total more than 100%, the effects will be scaled down proportionately so that the total fuel shifted does not exceed 100%.) Over 90% of thermal fuels (excluding feedstocks) are used to generate process heat or to fuel boilers. Generally, lower-temperature heat is easier to electrify than higher-temperature heat, while hydrogen can meet heat needs of any temprature. In the top-emitting 14 industries in the U.S., just under 50% of heat demand is at tempratures below 250 C, about a third is at temperatures from 350-600 C, and the remainder is at temperatures above 600 C.//**Metal Products Except Machinery and Vehicles Shift to Electricity: ** Separately set the percentages of non-electricity, non-hydrogen fuel used by this industry in the BAU case to be shifted to electricity and to hydrogen. (If your settings total more than 100%, the effects will be scaled down proportionately so that the total fuel shifted does not exceed 100%.) Over 90% of thermal fuels (excluding feedstocks) are used to generate process heat or to fuel boilers. Generally, lower-temperature heat is easier to electrify than higher-temperature heat, while hydrogen can meet heat needs of any temprature. In the top-emitting 14 industries in the U.S., just under 50% of heat demand is at tempratures below 250 C, about a third is at temperatures from 350-600 C, and the remainder is at temperatures above 600 C.//**Metal Products Except Machinery and Vehicles Shift to Hydrogen: ** Separately set the percentages of non-electricity, non-hydrogen fuel used by this industry in the BAU case to be shifted to electricity and to hydrogen. (If your settings total more than 100%, the effects will be scaled down proportionately so that the total fuel shifted does not exceed 100%.) Over 90% of thermal fuels (excluding feedstocks) are used to generate process heat or to fuel boilers. Generally, lower-temperature heat is easier to electrify than higher-temperature heat, while hydrogen can meet heat needs of any temprature. In the top-emitting 14 industries in the U.S., just under 50% of heat demand is at tempratures below 250 C, about a third is at temperatures from 350-600 C, and the remainder is at temperatures above 600 C.//**Computers and Electronics Shift to Electricity: ** Separately set the percentages of non-electricity, non-hydrogen fuel used by this industry in the BAU case to be shifted to electricity and to hydrogen. (If your settings total more than 100%, the effects will be scaled down proportionately so that the total fuel shifted does not exceed 100%.) Over 90% of thermal fuels (excluding feedstocks) are used to generate process heat or to fuel boilers. Generally, lower-temperature heat is easier to electrify than higher-temperature heat, while hydrogen can meet heat needs of any temprature. In the top-emitting 14 industries in the U.S., just under 50% of heat demand is at tempratures below 250 C, about a third is at temperatures from 350-600 C, and the remainder is at temperatures above 600 C.//**Computers and Electronics Shift to Hydrogen: ** Separately set the percentages of non-electricity, non-hydrogen fuel used by this industry in the BAU case to be shifted to electricity and to hydrogen. (If your settings total more than 100%, the effects will be scaled down proportionately so that the total fuel shifted does not exceed 100%.) Over 90% of thermal fuels (excluding feedstocks) are used to generate process heat or to fuel boilers. Generally, lower-temperature heat is easier to electrify than higher-temperature heat, while hydrogen can meet heat needs of any temprature. In the top-emitting 14 industries in the U.S., just under 50% of heat demand is at tempratures below 250 C, about a third is at temperatures from 350-600 C, and the remainder is at temperatures above 600 C.//**Appliances and Electrical Equipment Shift to Electricity: ** Separately set the percentages of non-electricity, non-hydrogen fuel used by this industry in the BAU case to be shifted to electricity and to hydrogen. (If your settings total more than 100%, the effects will be scaled down proportionately so that the total fuel shifted does not exceed 100%.) Over 90% of thermal fuels (excluding feedstocks) are used to generate process heat or to fuel boilers. Generally, lower-temperature heat is easier to electrify than higher-temperature heat, while hydrogen can meet heat needs of any temprature. In the top-emitting 14 industries in the U.S., just under 50% of heat demand is at tempratures below 250 C, about a third is at temperatures from 350-600 C, and the remainder is at temperatures above 600 C.//**Appliances and Electrical Equipment Shift to Hydrogen: ** Separately set the percentages of non-electricity, non-hydrogen fuel used by this industry in the BAU case to be shifted to electricity and to hydrogen. (If your settings total more than 100%, the effects will be scaled down proportionately so that the total fuel shifted does not exceed 100%.) Over 90% of thermal fuels (excluding feedstocks) are used to generate process heat or to fuel boilers. Generally, lower-temperature heat is easier to electrify than higher-temperature heat, while hydrogen can meet heat needs of any temprature. In the top-emitting 14 industries in the U.S., just under 50% of heat demand is at tempratures below 250 C, about a third is at temperatures from 350-600 C, and the remainder is at temperatures above 600 C.//**Other Machinery Shift to Electricity: ** Separately set the percentages of non-electricity, non-hydrogen fuel used by this industry in the BAU case to be shifted to electricity and to hydrogen. (If your settings total more than 100%, the effects will be scaled down proportionately so that the total fuel shifted does not exceed 100%.) Over 90% of thermal fuels (excluding feedstocks) are used to generate process heat or to fuel boilers. Generally, lower-temperature heat is easier to electrify than higher-temperature heat, while hydrogen can meet heat needs of any temprature. In the top-emitting 14 industries in the U.S., just under 50% of heat demand is at tempratures below 250 C, about a third is at temperatures from 350-600 C, and the remainder is at temperatures above 600 C.//**Other Machinery Shift to Hydrogen: ** Separately set the percentages of non-electricity, non-hydrogen fuel used by this industry in the BAU case to be shifted to electricity and to hydrogen. (If your settings total more than 100%, the effects will be scaled down proportionately so that the total fuel shifted does not exceed 100%.) Over 90% of thermal fuels (excluding feedstocks) are used to generate process heat or to fuel boilers. Generally, lower-temperature heat is easier to electrify than higher-temperature heat, while hydrogen can meet heat needs of any temprature. In the top-emitting 14 industries in the U.S., just under 50% of heat demand is at tempratures below 250 C, about a third is at temperatures from 350-600 C, and the remainder is at temperatures above 600 C.//**Road Vehicles Shift to Electricity: ** Separately set the percentages of non-electricity, non-hydrogen fuel used by this industry in the BAU case to be shifted to electricity and to hydrogen. (If your settings total more than 100%, the effects will be scaled down proportionately so that the total fuel shifted does not exceed 100%.) Over 90% of thermal fuels (excluding feedstocks) are used to generate process heat or to fuel boilers. Generally, lower-temperature heat is easier to electrify than higher-temperature heat, while hydrogen can meet heat needs of any temprature. In the top-emitting 14 industries in the U.S., just under 50% of heat demand is at tempratures below 250 C, about a third is at temperatures from 350-600 C, and the remainder is at temperatures above 600 C.//**Road Vehicles Shift to Hydrogen: ** Separately set the percentages of non-electricity, non-hydrogen fuel used by this industry in the BAU case to be shifted to electricity and to hydrogen. (If your settings total more than 100%, the effects will be scaled down proportionately so that the total fuel shifted does not exceed 100%.) Over 90% of thermal fuels (excluding feedstocks) are used to generate process heat or to fuel boilers. Generally, lower-temperature heat is easier to electrify than high | industry-ag-main.html#fuel-switching | industry-elec-and-hydrogen.html | 0 | 0 | 0
Industry | Electrification + Hydrogen | Fraction of Industrial Fuel Use Shifted to Other Fuels | water and waste 36T39 | natural gas if | Water and Waste | Shift to Natural Gas | 1440 | No | Electrification + Hydrogen | indst fuel type shifting | 0% | 100% | 1% | % of fuel shifted | **Description:** This policy reduces greenhouse gas emissions from the selected industry by switching the fuels used by facilities to electricity and/or hydrogen. Only fuel consumed for energy, not fuel used as a chemical feedstock, is affected by this policy. Separately set the percentages of non-electricity, non-hydrogen fuel used by this industry in the BAU case to be shifted to electricity and to hydrogen. (If your settings total more than 100%, the effects will be scaled down proportionately so that the total fuel shifted does not exceed 100%.) Over 90% of thermal fuels (excluding feedstocks) are used to generate process heat or to fuel boilers. Generally, lower-temperature heat is easier to electrify than higher-temperature heat, while hydrogen can meet heat needs of any temprature. In the top-emitting 14 industries in the U.S., just under 50% of heat demand is at tempratures below 250 C, about a third is at temperatures from 350-600 C, and the remainder is at temperatures above 600 C. // **Guidance for setting values: **//**Agriculture and Forestry Shift to Electricity: ** Separately set the percentages of non-electricity, non-hydrogen fuel used by this industry in the BAU case to be shifted to electricity and to hydrogen. (If your settings total more than 100%, the effects will be scaled down proportionately so that the total fuel shifted does not exceed 100%.) Over 90% of thermal fuels (excluding feedstocks) are used to generate process heat or to fuel boilers. Generally, lower-temperature heat is easier to electrify than higher-temperature heat, while hydrogen can meet heat needs of any temprature. In the top-emitting 14 industries in the U.S., just under 50% of heat demand is at tempratures below 250 C, about a third is at temperatures from 350-600 C, and the remainder is at temperatures above 600 C.//**Agriculture and Forestry Shift to Hydrogen: ** Separately set the percentages of non-electricity, non-hydrogen fuel used by this industry in the BAU case to be shifted to electricity and to hydrogen. (If your settings total more than 100%, the effects will be scaled down proportionately so that the total fuel shifted does not exceed 100%.) Over 90% of thermal fuels (excluding feedstocks) are used to generate process heat or to fuel boilers. Generally, lower-temperature heat is easier to electrify than higher-temperature heat, while hydrogen can meet heat needs of any temprature. In the top-emitting 14 industries in the U.S., just under 50% of heat demand is at tempratures below 250 C, about a third is at temperatures from 350-600 C, and the remainder is at temperatures above 600 C.//**Coal Mining Shift to Electricity: ** Separately set the percentages of non-electricity, non-hydrogen fuel used by this industry in the BAU case to be shifted to electricity and to hydrogen. (If your settings total more than 100%, the effects will be scaled down proportionately so that the total fuel shifted does not exceed 100%.) Over 90% of thermal fuels (excluding feedstocks) are used to generate process heat or to fuel boilers. Generally, lower-temperature heat is easier to electrify than higher-temperature heat, while hydrogen can meet heat needs of any temprature. In the top-emitting 14 industries in the U.S., just under 50% of heat demand is at tempratures below 250 C, about a third is at temperatures from 350-600 C, and the remainder is at temperatures above 600 C.//**Coal Mining Shift to Hydrogen: ** Separately set the percentages of non-electricity, non-hydrogen fuel used by this industry in the BAU case to be shifted to electricity and to hydrogen. (If your settings total more than 100%, the effects will be scaled down proportionately so that the total fuel shifted does not exceed 100%.) Over 90% of thermal fuels (excluding feedstocks) are used to generate process heat or to fuel boilers. Generally, lower-temperature heat is easier to electrify than higher-temperature heat, while hydrogen can meet heat needs of any temprature. In the top-emitting 14 industries in the U.S., just under 50% of heat demand is at tempratures below 250 C, about a third is at temperatures from 350-600 C, and the remainder is at temperatures above 600 C.//**Oil and Gas Extraction Shift to Electricity: ** Separately set the percentages of non-electricity, non-hydrogen fuel used by this industry in the BAU case to be shifted to electricity and to hydrogen. (If your settings total more than 100%, the effects will be scaled down proportionately so that the total fuel shifted does not exceed 100%.) Over 90% of thermal fuels (excluding feedstocks) are used to generate process heat or to fuel boilers. Generally, lower-temperature heat is easier to electrify than higher-temperature heat, while hydrogen can meet heat needs of any temprature. In the top-emitting 14 industries in the U.S., just under 50% of heat demand is at tempratures below 250 C, about a third is at temperatures from 350-600 C, and the remainder is at temperatures above 600 C.//**Oil and Gas Extraction Shift to Hydrogen: ** Separately set the percentages of non-electricity, non-hydrogen fuel used by this industry in the BAU case to be shifted to electricity and to hydrogen. (If your settings total more than 100%, the effects will be scaled down proportionately so that the total fuel shifted does not exceed 100%.) Over 90% of thermal fuels (excluding feedstocks) are used to generate process heat or to fuel boilers. Generally, lower-temperature heat is easier to electrify than higher-temperature heat, while hydrogen can meet heat needs of any temprature. In the top-emitting 14 industries in the U.S., just under 50% of heat demand is at tempratures below 250 C, about a third is at temperatures from 350-600 C, and the remainder is at temperatures above 600 C.//**Other Mining and Quarrying Shift to Electricity: ** Separately set the percentages of non-electricity, non-hydrogen fuel used by this industry in the BAU case to be shifted to electricity and to hydrogen. (If your settings total more than 100%, the effects will be scaled down proportionately so that the total fuel shifted does not exceed 100%.) Over 90% of thermal fuels (excluding feedstocks) are used to generate process heat or to fuel boilers. Generally, lower-temperature heat is easier to electrify than higher-temperature heat, while hydrogen can meet heat needs of any temprature. In the top-emitting 14 industries in the U.S., just under 50% of heat demand is at tempratures below 250 C, about a third is at temperatures from 350-600 C, and the remainder is at temperatures above 600 C.//**Other Mining and Quarrying Shift to Hydrogen: ** Separately set the percentages of non-electricity, non-hydrogen fuel used by this industry in the BAU case to be shifted to electricity and to hydrogen. (If your settings total more than 100%, the effects will be scaled down proportionately so that the total fuel shifted does not exceed 100%.) Over 90% of thermal fuels (excluding feedstocks) are used to generate process heat or to fuel boilers. Generally, lower-temperature heat is easier to electrify than higher-temperature heat, while hydrogen can meet heat needs of any temprature. In the top-emitting 14 industries in the U.S., just under 50% of heat demand is at tempratures below 250 C, about a third is at temperatures from 350-600 C, and the remainder is at temperatures above 600 C.//**Food Beverage and Tobacco Shift to Electricity: ** Separately set the percentages of non-electricity, non-hydrogen fuel used by this industry in the BAU case to be shifted to electricity and to hydrogen. (If your settings total more than 100%, the effects will be scaled down proportionately so that the total fuel shifted does not exceed 100%.) Over 90% of thermal fuels (excluding feedstocks) are used to generate process heat or to fuel boilers. Generally, lower-temperature heat is easier to electrify than higher-temperature heat, while hydrogen can meet heat needs of any temprature. In the top-emitting 14 industries in the U.S., just under 50% of heat demand is at tempratures below 250 C, about a third is at temperatures from 350-600 C, and the remainder is at temperatures above 600 C.//**Food Beverage and Tobacco Shift to Hydrogen: ** Separately set the percentages of non-electricity, non-hydrogen fuel used by this industry in the BAU case to be shifted to electricity and to hydrogen. (If your settings total more than 100%, the effects will be scaled down proportionately so that the total fuel shifted does not exceed 100%.) Over 90% of thermal fuels (excluding feedstocks) are used to generate process heat or to fuel boilers. Generally, lower-temperature heat is easier to electrify than higher-temperature heat, while hydrogen can meet heat needs of any temprature. In the top-emitting 14 industries in the U.S., just under 50% of heat demand is at tempratures below 250 C, about a third is at temperatures from 350-600 C, and the remainder is at temperatures above 600 C.//**Textiles Apparel and Leather Shift to Electricity: ** Separately set the percentages of non-electricity, non-hydrogen fuel used by this industry in the BAU case to be shifted to electricity and to hydrogen. (If your settings total more than 100%, the effects will be scaled down proportionately so that the total fuel shifted does not exceed 100%.) Over 90% of thermal fuels (excluding feedstocks) are used to generate process heat or to fuel boilers. Generally, lower-temperature heat is easier to electrify than higher-temperature heat, while hydrogen can meet heat needs of any temprature. In the top-emitting 14 industries in the U.S., just under 50% of heat demand is at tempratures below 250 C, about a third is at temperatures from 350-600 C, and the remainder is at temperatures above 600 C.//**Textiles Apparel and Leather Shift to Hydrogen: ** Separately set the percentages of non-electricity, non-hydrogen fuel used by this industry in the BAU case to be shifted to electricity and to hydrogen. (If your settings total more than 100%, the effects will be scaled down proportionately so that the total fuel shifted does not exceed 100%.) Over 90% of thermal fuels (excluding feedstocks) are used to generate process heat or to fuel boilers. Generally, lower-temperature heat is easier to electrify than higher-temperature heat, while hydrogen can meet heat needs of any temprature. In the top-emitting 14 industries in the U.S., just under 50% of heat demand is at tempratures below 250 C, about a third is at temperatures from 350-600 C, and the remainder is at temperatures above 600 C.//**Wood Products Shift to Electricity: ** Separately set the percentages of non-electricity, non-hydrogen fuel used by this industry in the BAU case to be shifted to electricity and to hydrogen. (If your settings total more than 100%, the effects will be scaled down proportionately so that the total fuel shifted does not exceed 100%.) Over 90% of thermal fuels (excluding feedstocks) are used to generate process heat or to fuel boilers. Generally, lower-temperature heat is easier to electrify than higher-temperature heat, while hydrogen can meet heat needs of any temprature. In the top-emitting 14 industries in the U.S., just under 50% of heat demand is at tempratures below 250 C, about a third is at temperatures from 350-600 C, and the remainder is at temperatures above 600 C.//**Wood Products Shift to Hydrogen: ** Separately set the percentages of non-electricity, non-hydrogen fuel used by this industry in the BAU case to be shifted to electricity and to hydrogen. (If your settings total more than 100%, the effects will be scaled down proportionately so that the total fuel shifted does not exceed 100%.) Over 90% of thermal fuels (excluding feedstocks) are used to generate process heat or to fuel boilers. Generally, lower-temperature heat is easier to electrify than higher-temperature heat, while hydrogen can meet heat needs of any temprature. In the top-emitting 14 industries in the U.S., just under 50% of heat demand is at tempratures below 250 C, about a third is at temperatures from 350-600 C, and the remainder is at temperatures above 600 C.//**Pulp Paper and Printing Shift to Electricity: ** Separately set the percentages of non-electricity, non-hydrogen fuel used by this industry in the BAU case to be shifted to electricity and to hydrogen. (If your settings total more than 100%, the effects will be scaled down proportionately so that the total fuel shifted does not exceed 100%.) Over 90% of thermal fuels (excluding feedstocks) are used to generate process heat or to fuel boilers. Generally, lower-temperature heat is easier to electrify than higher-temperature heat, while hydrogen can meet heat needs of any temprature. In the top-emitting 14 industries in the U.S., just under 50% of heat demand is at tempratures below 250 C, about a third is at temperatures from 350-600 C, and the remainder is at temperatures above 600 C.//**Pulp Paper and Printing Shift to Hydrogen: ** Separately set the percentages of non-electricity, non-hydrogen fuel used by this industry in the BAU case to be shifted to electricity and to hydrogen. (If your settings total more than 100%, the effects will be scaled down proportionately so that the total fuel shifted does not exceed 100%.) Over 90% of thermal fuels (excluding feedstocks) are used to generate process heat or to fuel boilers. Generally, lower-temperature heat is easier to electrify than higher-temperature heat, while hydrogen can meet heat needs of any temprature. In the top-emitting 14 industries in the U.S., just under 50% of heat demand is at tempratures below 250 C, about a third is at temperatures from 350-600 C, and the remainder is at temperatures above 600 C.//**Refined Petroleum and Coke Shift to Electricity: ** Separately set the percentages of non-electricity, non-hydrogen fuel used by this industry in the BAU case to be shifted to electricity and to hydrogen. (If your settings total more than 100%, the effects will be scaled down proportionately so that the total fuel shifted does not exceed 100%.) Over 90% of thermal fuels (excluding feedstocks) are used to generate process heat or to fuel boilers. Generally, lower-temperature heat is easier to electrify than higher-temperature heat, while hydrogen can meet heat needs of any temprature. In the top-emitting 14 industries in the U.S., just under 50% of heat demand is at tempratures below 250 C, about a third is at temperatures from 350-600 C, and the remainder is at temperatures above 600 C.//**Refined Petroleum and Coke Shift to Hydrogen: ** Separately set the percentages of non-electricity, non-hydrogen fuel used by this industry in the BAU case to be shifted to electricity and to hydrogen. (If your settings total more than 100%, the effects will be scaled down proportionately so that the total fuel shifted does not exceed 100%.) Over 90% of thermal fuels (excluding feedstocks) are used to generate process heat or to fuel boilers. Generally, lower-temperature heat is easier to electrify than higher-temperature heat, while hydrogen can meet heat needs of any temprature. In the top-emitting 14 industries in the U.S., just under 50% of heat demand is at tempratures below 250 C, about a third is at temperatures from 350-600 C, and the remainder is at temperatures above 600 C.//**Chemicals Shift to Electricity: ** Separately set the percentages of non-electricity, non-hydrogen fuel used by this industry in the BAU case to be shifted to electricity and to hydrogen. (If your settings total more than 100%, the effects will be scaled down proportionately so that the total fuel shifted does not exceed 100%.) Over 90% of thermal fuels (excluding feedstocks) are used to generate process heat or to fuel boilers. Generally, lower-temperature heat is easier to electrify than higher-temperature heat, while hydrogen can meet heat needs of any temprature. In the top-emitting 14 industries in the U.S., just under 50% of heat demand is at tempratures below 250 C, about a third is at temperatures from 350-600 C, and the remainder is at temperatures above 600 C.//**Chemicals Shift to Hydrogen: ** Separately set the percentages of non-electricity, non-hydrogen fuel used by this industry in the BAU case to be shifted to electricity and to hydrogen. (If your settings total more than 100%, the effects will be scaled down proportionately so that the total fuel shifted does not exceed 100%.) Over 90% of thermal fuels (excluding feedstocks) are used to generate process heat or to fuel boilers. Generally, lower-temperature heat is easier to electrify than higher-temperature heat, while hydrogen can meet heat needs of any temprature. In the top-emitting 14 industries in the U.S., just under 50% of heat demand is at tempratures below 250 C, about a third is at temperatures from 350-600 C, and the remainder is at temperatures above 600 C.//**Rubber and Plastic Products Shift to Electricity: ** Separately set the percentages of non-electricity, non-hydrogen fuel used by this industry in the BAU case to be shifted to electricity and to hydrogen. (If your settings total more than 100%, the effects will be scaled down proportionately so that the total fuel shifted does not exceed 100%.) Over 90% of thermal fuels (excluding feedstocks) are used to generate process heat or to fuel boilers. Generally, lower-temperature heat is easier to electrify than higher-temperature heat, while hydrogen can meet heat needs of any temprature. In the top-emitting 14 industries in the U.S., just under 50% of heat demand is at tempratures below 250 C, about a third is at temperatures from 350-600 C, and the remainder is at temperatures above 600 C.//**Rubber and Plastic Products Shift to Hydrogen: ** Separately set the percentages of non-electricity, non-hydrogen fuel used by this industry in the BAU case to be shifted to electricity and to hydrogen. (If your settings total more than 100%, the effects will be scaled down proportionately so that the total fuel shifted does not exceed 100%.) Over 90% of thermal fuels (excluding feedstocks) are used to generate process heat or to fuel boilers. Generally, lower-temperature heat is easier to electrify than higher-temperature heat, while hydrogen can meet heat needs of any temprature. In the top-emitting 14 industries in the U.S., just under 50% of heat demand is at tempratures below 250 C, about a third is at temperatures from 350-600 C, and the remainder is at temperatures above 600 C.//**Glass and Glass Products Shift to Electricity: ** Separately set the percentages of non-electricity, non-hydrogen fuel used by this industry in the BAU case to be shifted to electricity and to hydrogen. (If your settings total more than 100%, the effects will be scaled down proportionately so that the total fuel shifted does not exceed 100%.) Over 90% of thermal fuels (excluding feedstocks) are used to generate process heat or to fuel boilers. Generally, lower-temperature heat is easier to electrify than higher-temperature heat, while hydrogen can meet heat needs of any temprature. In the top-emitting 14 industries in the U.S., just under 50% of heat demand is at tempratures below 250 C, about a third is at temperatures from 350-600 C, and the remainder is at temperatures above 600 C.//**Glass and Glass Products Shift to Hydrogen: ** Separately set the percentages of non-electricity, non-hydrogen fuel used by this industry in the BAU case to be shifted to electricity and to hydrogen. (If your settings total more than 100%, the effects will be scaled down proportionately so that the total fuel shifted does not exceed 100%.) Over 90% of thermal fuels (excluding feedstocks) are used to generate process heat or to fuel boilers. Generally, lower-temperature heat is easier to electrify than higher-temperature heat, while hydrogen can meet heat needs of any temprature. In the top-emitting 14 industries in the U.S., just under 50% of heat demand is at tempratures below 250 C, about a third is at temperatures from 350-600 C, and the remainder is at temperatures above 600 C.//**Cement and Other Nonmetallic Minerals Shift to Electricity: ** Separately set the percentages of non-electricity, non-hydrogen fuel used by this industry in the BAU case to be shifted to electricity and to hydrogen. (If your settings total more than 100%, the effects will be scaled down proportionately so that the total fuel shifted does not exceed 100%.) Over 90% of thermal fuels (excluding feedstocks) are used to generate process heat or to fuel boilers. Generally, lower-temperature heat is easier to electrify than higher-temperature heat, while hydrogen can meet heat needs of any temprature. In the top-emitting 14 industries in the U.S., just under 50% of heat demand is at tempratures below 250 C, about a third is at temperatures from 350-600 C, and the remainder is at temperatures above 600 C.//**Cement and Other Nonmetallic Minerals Shift to Hydrogen: ** Separately set the percentages of non-electricity, non-hydrogen fuel used by this industry in the BAU case to be shifted to electricity and to hydrogen. (If your settings total more than 100%, the effects will be scaled down proportionately so that the total fuel shifted does not exceed 100%.) Over 90% of thermal fuels (excluding feedstocks) are used to generate process heat or to fuel boilers. Generally, lower-temperature heat is easier to electrify than higher-temperature heat, while hydrogen can meet heat needs of any temprature. In the top-emitting 14 industries in the U.S., just under 50% of heat demand is at tempratures below 250 C, about a third is at temperatures from 350-600 C, and the remainder is at temperatures above 600 C.//**Iron and Steel Shift to Electricity: ** Separately set the percentages of non-electricity, non-hydrogen fuel used by this industry in the BAU case to be shifted to electricity and to hydrogen. (If your settings total more than 100%, the effects will be scaled down proportionately so that the total fuel shifted does not exceed 100%.) Over 90% of thermal fuels (excluding feedstocks) are used to generate process heat or to fuel boilers. Generally, lower-temperature heat is easier to electrify than higher-temperature heat, while hydrogen can meet heat needs of any temprature. In the top-emitting 14 industries in the U.S., just under 50% of heat demand is at tempratures below 250 C, about a third is at temperatures from 350-600 C, and the remainder is at temperatures above 600 C.//**Iron and Steel Shift to Hydrogen: ** Separately set the percentages of non-electricity, non-hydrogen fuel used by this industry in the BAU case to be shifted to electricity and to hydrogen. (If your settings total more than 100%, the effects will be scaled down proportionately so that the total fuel shifted does not exceed 100%.) Over 90% of thermal fuels (excluding feedstocks) are used to generate process heat or to fuel boilers. Generally, lower-temperature heat is easier to electrify than higher-temperature heat, while hydrogen can meet heat needs of any temprature. In the top-emitting 14 industries in the U.S., just under 50% of heat demand is at tempratures below 250 C, about a third is at temperatures from 350-600 C, and the remainder is at temperatures above 600 C.//**Other Metals Shift to Electricity: ** Separately set the percentages of non-electricity, non-hydrogen fuel used by this industry in the BAU case to be shifted to electricity and to hydrogen. (If your settings total more than 100%, the effects will be scaled down proportionately so that the total fuel shifted does not exceed 100%.) Over 90% of thermal fuels (excluding feedstocks) are used to generate process heat or to fuel boilers. Generally, lower-temperature heat is easier to electrify than higher-temperature heat, while hydrogen can meet heat needs of any temprature. In the top-emitting 14 industries in the U.S., just under 50% of heat demand is at tempratures below 250 C, about a third is at temperatures from 350-600 C, and the remainder is at temperatures above 600 C.//**Other Metals Shift to Hydrogen: ** Separately set the percentages of non-electricity, non-hydrogen fuel used by this industry in the BAU case to be shifted to electricity and to hydrogen. (If your settings total more than 100%, the effects will be scaled down proportionately so that the total fuel shifted does not exceed 100%.) Over 90% of thermal fuels (excluding feedstocks) are used to generate process heat or to fuel boilers. Generally, lower-temperature heat is easier to electrify than higher-temperature heat, while hydrogen can meet heat needs of any temprature. In the top-emitting 14 industries in the U.S., just under 50% of heat demand is at tempratures below 250 C, about a third is at temperatures from 350-600 C, and the remainder is at temperatures above 600 C.//**Metal Products Except Machinery and Vehicles Shift to Electricity: ** Separately set the percentages of non-electricity, non-hydrogen fuel used by this industry in the BAU case to be shifted to electricity and to hydrogen. (If your settings total more than 100%, the effects will be scaled down proportionately so that the total fuel shifted does not exceed 100%.) Over 90% of thermal fuels (excluding feedstocks) are used to generate process heat or to fuel boilers. Generally, lower-temperature heat is easier to electrify than higher-temperature heat, while hydrogen can meet heat needs of any temprature. In the top-emitting 14 industries in the U.S., just under 50% of heat demand is at tempratures below 250 C, about a third is at temperatures from 350-600 C, and the remainder is at temperatures above 600 C.//**Metal Products Except Machinery and Vehicles Shift to Hydrogen: ** Separately set the percentages of non-electricity, non-hydrogen fuel used by this industry in the BAU case to be shifted to electricity and to hydrogen. (If your settings total more than 100%, the effects will be scaled down proportionately so that the total fuel shifted does not exceed 100%.) Over 90% of thermal fuels (excluding feedstocks) are used to generate process heat or to fuel boilers. Generally, lower-temperature heat is easier to electrify than higher-temperature heat, while hydrogen can meet heat needs of any temprature. In the top-emitting 14 industries in the U.S., just under 50% of heat demand is at tempratures below 250 C, about a third is at temperatures from 350-600 C, and the remainder is at temperatures above 600 C.//**Computers and Electronics Shift to Electricity: ** Separately set the percentages of non-electricity, non-hydrogen fuel used by this industry in the BAU case to be shifted to electricity and to hydrogen. (If your settings total more than 100%, the effects will be scaled down proportionately so that the total fuel shifted does not exceed 100%.) Over 90% of thermal fuels (excluding feedstocks) are used to generate process heat or to fuel boilers. Generally, lower-temperature heat is easier to electrify than higher-temperature heat, while hydrogen can meet heat needs of any temprature. In the top-emitting 14 industries in the U.S., just under 50% of heat demand is at tempratures below 250 C, about a third is at temperatures from 350-600 C, and the remainder is at temperatures above 600 C.//**Computers and Electronics Shift to Hydrogen: ** Separately set the percentages of non-electricity, non-hydrogen fuel used by this industry in the BAU case to be shifted to electricity and to hydrogen. (If your settings total more than 100%, the effects will be scaled down proportionately so that the total fuel shifted does not exceed 100%.) Over 90% of thermal fuels (excluding feedstocks) are used to generate process heat or to fuel boilers. Generally, lower-temperature heat is easier to electrify than higher-temperature heat, while hydrogen can meet heat needs of any temprature. In the top-emitting 14 industries in the U.S., just under 50% of heat demand is at tempratures below 250 C, about a third is at temperatures from 350-600 C, and the remainder is at temperatures above 600 C.//**Appliances and Electrical Equipment Shift to Electricity: ** Separately set the percentages of non-electricity, non-hydrogen fuel used by this industry in the BAU case to be shifted to electricity and to hydrogen. (If your settings total more than 100%, the effects will be scaled down proportionately so that the total fuel shifted does not exceed 100%.) Over 90% of thermal fuels (excluding feedstocks) are used to generate process heat or to fuel boilers. Generally, lower-temperature heat is easier to electrify than higher-temperature heat, while hydrogen can meet heat needs of any temprature. In the top-emitting 14 industries in the U.S., just under 50% of heat demand is at tempratures below 250 C, about a third is at temperatures from 350-600 C, and the remainder is at temperatures above 600 C.//**Appliances and Electrical Equipment Shift to Hydrogen: ** Separately set the percentages of non-electricity, non-hydrogen fuel used by this industry in the BAU case to be shifted to electricity and to hydrogen. (If your settings total more than 100%, the effects will be scaled down proportionately so that the total fuel shifted does not exceed 100%.) Over 90% of thermal fuels (excluding feedstocks) are used to generate process heat or to fuel boilers. Generally, lower-temperature heat is easier to electrify than higher-temperature heat, while hydrogen can meet heat needs of any temprature. In the top-emitting 14 industries in the U.S., just under 50% of heat demand is at tempratures below 250 C, about a third is at temperatures from 350-600 C, and the remainder is at temperatures above 600 C.//**Other Machinery Shift to Electricity: ** Separately set the percentages of non-electricity, non-hydrogen fuel used by this industry in the BAU case to be shifted to electricity and to hydrogen. (If your settings total more than 100%, the effects will be scaled down proportionately so that the total fuel shifted does not exceed 100%.) Over 90% of thermal fuels (excluding feedstocks) are used to generate process heat or to fuel boilers. Generally, lower-temperature heat is easier to electrify than higher-temperature heat, while hydrogen can meet heat needs of any temprature. In the top-emitting 14 industries in the U.S., just under 50% of heat demand is at tempratures below 250 C, about a third is at temperatures from 350-600 C, and the remainder is at temperatures above 600 C.//**Other Machinery Shift to Hydrogen: ** Separately set the percentages of non-electricity, non-hydrogen fuel used by this industry in the BAU case to be shifted to electricity and to hydrogen. (If your settings total more than 100%, the effects will be scaled down proportionately so that the total fuel shifted does not exceed 100%.) Over 90% of thermal fuels (excluding feedstocks) are used to generate process heat or to fuel boilers. Generally, lower-temperature heat is easier to electrify than higher-temperature heat, while hydrogen can meet heat needs of any temprature. In the top-emitting 14 industries in the U.S., just under 50% of heat demand is at tempratures below 250 C, about a third is at temperatures from 350-600 C, and the remainder is at temperatures above 600 C.//**Road Vehicles Shift to Electricity: ** Separately set the percentages of non-electricity, non-hydrogen fuel used by this industry in the BAU case to be shifted to electricity and to hydrogen. (If your settings total more than 100%, the effects will be scaled down proportionately so that the total fuel shifted does not exceed 100%.) Over 90% of thermal fuels (excluding feedstocks) are used to generate process heat or to fuel boilers. Generally, lower-temperature heat is easier to electrify than higher-temperature heat, while hydrogen can meet heat needs of any temprature. In the top-emitting 14 industries in the U.S., just under 50% of heat demand is at tempratures below 250 C, about a third is at temperatures from 350-600 C, and the remainder is at temperatures above 600 C.//**Road Vehicles Shift to Hydrogen: ** Separately set the percentages of non-electricity, non-hydrogen fuel used by this industry in the BAU case to be shifted to electricity and to hydrogen. (If your settings total more than 100%, the effects will be scaled down proportionately so that the total fuel shifted does not exceed 100%.) Over 90% of thermal fuels (excluding feedstocks) are used to generate process heat or to fuel boilers. Generally, lower-temperature heat is easier to electrify than high | industry-ag-main.html#fuel-switching | industry-elec-and-hydrogen.html | 0 | 0 | 0
Industry | Electrification + Hydrogen | Fraction of Industrial Fuel Use Shifted to Other Fuels | water and waste 36T39 | biomass if | Water and Waste | Shift to Biomass | 1441 | No | Electrification + Hydrogen | indst fuel type shifting | 0% | 100% | 1% | % of fuel shifted | **Description:** This policy reduces greenhouse gas emissions from the selected industry by switching the fuels used by facilities to electricity and/or hydrogen. Only fuel consumed for energy, not fuel used as a chemical feedstock, is affected by this policy. Separately set the percentages of non-electricity, non-hydrogen fuel used by this industry in the BAU case to be shifted to electricity and to hydrogen. (If your settings total more than 100%, the effects will be scaled down proportionately so that the total fuel shifted does not exceed 100%.) Over 90% of thermal fuels (excluding feedstocks) are used to generate process heat or to fuel boilers. Generally, lower-temperature heat is easier to electrify than higher-temperature heat, while hydrogen can meet heat needs of any temprature. In the top-emitting 14 industries in the U.S., just under 50% of heat demand is at tempratures below 250 C, about a third is at temperatures from 350-600 C, and the remainder is at temperatures above 600 C. // **Guidance for setting values: **//**Agriculture and Forestry Shift to Electricity: ** Separately set the percentages of non-electricity, non-hydrogen fuel used by this industry in the BAU case to be shifted to electricity and to hydrogen. (If your settings total more than 100%, the effects will be scaled down proportionately so that the total fuel shifted does not exceed 100%.) Over 90% of thermal fuels (excluding feedstocks) are used to generate process heat or to fuel boilers. Generally, lower-temperature heat is easier to electrify than higher-temperature heat, while hydrogen can meet heat needs of any temprature. In the top-emitting 14 industries in the U.S., just under 50% of heat demand is at tempratures below 250 C, about a third is at temperatures from 350-600 C, and the remainder is at temperatures above 600 C.//**Agriculture and Forestry Shift to Hydrogen: ** Separately set the percentages of non-electricity, non-hydrogen fuel used by this industry in the BAU case to be shifted to electricity and to hydrogen. (If your settings total more than 100%, the effects will be scaled down proportionately so that the total fuel shifted does not exceed 100%.) Over 90% of thermal fuels (excluding feedstocks) are used to generate process heat or to fuel boilers. Generally, lower-temperature heat is easier to electrify than higher-temperature heat, while hydrogen can meet heat needs of any temprature. In the top-emitting 14 industries in the U.S., just under 50% of heat demand is at tempratures below 250 C, about a third is at temperatures from 350-600 C, and the remainder is at temperatures above 600 C.//**Coal Mining Shift to Electricity: ** Separately set the percentages of non-electricity, non-hydrogen fuel used by this industry in the BAU case to be shifted to electricity and to hydrogen. (If your settings total more than 100%, the effects will be scaled down proportionately so that the total fuel shifted does not exceed 100%.) Over 90% of thermal fuels (excluding feedstocks) are used to generate process heat or to fuel boilers. Generally, lower-temperature heat is easier to electrify than higher-temperature heat, while hydrogen can meet heat needs of any temprature. In the top-emitting 14 industries in the U.S., just under 50% of heat demand is at tempratures below 250 C, about a third is at temperatures from 350-600 C, and the remainder is at temperatures above 600 C.//**Coal Mining Shift to Hydrogen: ** Separately set the percentages of non-electricity, non-hydrogen fuel used by this industry in the BAU case to be shifted to electricity and to hydrogen. (If your settings total more than 100%, the effects will be scaled down proportionately so that the total fuel shifted does not exceed 100%.) Over 90% of thermal fuels (excluding feedstocks) are used to generate process heat or to fuel boilers. Generally, lower-temperature heat is easier to electrify than higher-temperature heat, while hydrogen can meet heat needs of any temprature. In the top-emitting 14 industries in the U.S., just under 50% of heat demand is at tempratures below 250 C, about a third is at temperatures from 350-600 C, and the remainder is at temperatures above 600 C.//**Oil and Gas Extraction Shift to Electricity: ** Separately set the percentages of non-electricity, non-hydrogen fuel used by this industry in the BAU case to be shifted to electricity and to hydrogen. (If your settings total more than 100%, the effects will be scaled down proportionately so that the total fuel shifted does not exceed 100%.) Over 90% of thermal fuels (excluding feedstocks) are used to generate process heat or to fuel boilers. Generally, lower-temperature heat is easier to electrify than higher-temperature heat, while hydrogen can meet heat needs of any temprature. In the top-emitting 14 industries in the U.S., just under 50% of heat demand is at tempratures below 250 C, about a third is at temperatures from 350-600 C, and the remainder is at temperatures above 600 C.//**Oil and Gas Extraction Shift to Hydrogen: ** Separately set the percentages of non-electricity, non-hydrogen fuel used by this industry in the BAU case to be shifted to electricity and to hydrogen. (If your settings total more than 100%, the effects will be scaled down proportionately so that the total fuel shifted does not exceed 100%.) Over 90% of thermal fuels (excluding feedstocks) are used to generate process heat or to fuel boilers. Generally, lower-temperature heat is easier to electrify than higher-temperature heat, while hydrogen can meet heat needs of any temprature. In the top-emitting 14 industries in the U.S., just under 50% of heat demand is at tempratures below 250 C, about a third is at temperatures from 350-600 C, and the remainder is at temperatures above 600 C.//**Other Mining and Quarrying Shift to Electricity: ** Separately set the percentages of non-electricity, non-hydrogen fuel used by this industry in the BAU case to be shifted to electricity and to hydrogen. (If your settings total more than 100%, the effects will be scaled down proportionately so that the total fuel shifted does not exceed 100%.) Over 90% of thermal fuels (excluding feedstocks) are used to generate process heat or to fuel boilers. Generally, lower-temperature heat is easier to electrify than higher-temperature heat, while hydrogen can meet heat needs of any temprature. In the top-emitting 14 industries in the U.S., just under 50% of heat demand is at tempratures below 250 C, about a third is at temperatures from 350-600 C, and the remainder is at temperatures above 600 C.//**Other Mining and Quarrying Shift to Hydrogen: ** Separately set the percentages of non-electricity, non-hydrogen fuel used by this industry in the BAU case to be shifted to electricity and to hydrogen. (If your settings total more than 100%, the effects will be scaled down proportionately so that the total fuel shifted does not exceed 100%.) Over 90% of thermal fuels (excluding feedstocks) are used to generate process heat or to fuel boilers. Generally, lower-temperature heat is easier to electrify than higher-temperature heat, while hydrogen can meet heat needs of any temprature. In the top-emitting 14 industries in the U.S., just under 50% of heat demand is at tempratures below 250 C, about a third is at temperatures from 350-600 C, and the remainder is at temperatures above 600 C.//**Food Beverage and Tobacco Shift to Electricity: ** Separately set the percentages of non-electricity, non-hydrogen fuel used by this industry in the BAU case to be shifted to electricity and to hydrogen. (If your settings total more than 100%, the effects will be scaled down proportionately so that the total fuel shifted does not exceed 100%.) Over 90% of thermal fuels (excluding feedstocks) are used to generate process heat or to fuel boilers. Generally, lower-temperature heat is easier to electrify than higher-temperature heat, while hydrogen can meet heat needs of any temprature. In the top-emitting 14 industries in the U.S., just under 50% of heat demand is at tempratures below 250 C, about a third is at temperatures from 350-600 C, and the remainder is at temperatures above 600 C.//**Food Beverage and Tobacco Shift to Hydrogen: ** Separately set the percentages of non-electricity, non-hydrogen fuel used by this industry in the BAU case to be shifted to electricity and to hydrogen. (If your settings total more than 100%, the effects will be scaled down proportionately so that the total fuel shifted does not exceed 100%.) Over 90% of thermal fuels (excluding feedstocks) are used to generate process heat or to fuel boilers. Generally, lower-temperature heat is easier to electrify than higher-temperature heat, while hydrogen can meet heat needs of any temprature. In the top-emitting 14 industries in the U.S., just under 50% of heat demand is at tempratures below 250 C, about a third is at temperatures from 350-600 C, and the remainder is at temperatures above 600 C.//**Textiles Apparel and Leather Shift to Electricity: ** Separately set the percentages of non-electricity, non-hydrogen fuel used by this industry in the BAU case to be shifted to electricity and to hydrogen. (If your settings total more than 100%, the effects will be scaled down proportionately so that the total fuel shifted does not exceed 100%.) Over 90% of thermal fuels (excluding feedstocks) are used to generate process heat or to fuel boilers. Generally, lower-temperature heat is easier to electrify than higher-temperature heat, while hydrogen can meet heat needs of any temprature. In the top-emitting 14 industries in the U.S., just under 50% of heat demand is at tempratures below 250 C, about a third is at temperatures from 350-600 C, and the remainder is at temperatures above 600 C.//**Textiles Apparel and Leather Shift to Hydrogen: ** Separately set the percentages of non-electricity, non-hydrogen fuel used by this industry in the BAU case to be shifted to electricity and to hydrogen. (If your settings total more than 100%, the effects will be scaled down proportionately so that the total fuel shifted does not exceed 100%.) Over 90% of thermal fuels (excluding feedstocks) are used to generate process heat or to fuel boilers. Generally, lower-temperature heat is easier to electrify than higher-temperature heat, while hydrogen can meet heat needs of any temprature. In the top-emitting 14 industries in the U.S., just under 50% of heat demand is at tempratures below 250 C, about a third is at temperatures from 350-600 C, and the remainder is at temperatures above 600 C.//**Wood Products Shift to Electricity: ** Separately set the percentages of non-electricity, non-hydrogen fuel used by this industry in the BAU case to be shifted to electricity and to hydrogen. (If your settings total more than 100%, the effects will be scaled down proportionately so that the total fuel shifted does not exceed 100%.) Over 90% of thermal fuels (excluding feedstocks) are used to generate process heat or to fuel boilers. Generally, lower-temperature heat is easier to electrify than higher-temperature heat, while hydrogen can meet heat needs of any temprature. In the top-emitting 14 industries in the U.S., just under 50% of heat demand is at tempratures below 250 C, about a third is at temperatures from 350-600 C, and the remainder is at temperatures above 600 C.//**Wood Products Shift to Hydrogen: ** Separately set the percentages of non-electricity, non-hydrogen fuel used by this industry in the BAU case to be shifted to electricity and to hydrogen. (If your settings total more than 100%, the effects will be scaled down proportionately so that the total fuel shifted does not exceed 100%.) Over 90% of thermal fuels (excluding feedstocks) are used to generate process heat or to fuel boilers. Generally, lower-temperature heat is easier to electrify than higher-temperature heat, while hydrogen can meet heat needs of any temprature. In the top-emitting 14 industries in the U.S., just under 50% of heat demand is at tempratures below 250 C, about a third is at temperatures from 350-600 C, and the remainder is at temperatures above 600 C.//**Pulp Paper and Printing Shift to Electricity: ** Separately set the percentages of non-electricity, non-hydrogen fuel used by this industry in the BAU case to be shifted to electricity and to hydrogen. (If your settings total more than 100%, the effects will be scaled down proportionately so that the total fuel shifted does not exceed 100%.) Over 90% of thermal fuels (excluding feedstocks) are used to generate process heat or to fuel boilers. Generally, lower-temperature heat is easier to electrify than higher-temperature heat, while hydrogen can meet heat needs of any temprature. In the top-emitting 14 industries in the U.S., just under 50% of heat demand is at tempratures below 250 C, about a third is at temperatures from 350-600 C, and the remainder is at temperatures above 600 C.//**Pulp Paper and Printing Shift to Hydrogen: ** Separately set the percentages of non-electricity, non-hydrogen fuel used by this industry in the BAU case to be shifted to electricity and to hydrogen. (If your settings total more than 100%, the effects will be scaled down proportionately so that the total fuel shifted does not exceed 100%.) Over 90% of thermal fuels (excluding feedstocks) are used to generate process heat or to fuel boilers. Generally, lower-temperature heat is easier to electrify than higher-temperature heat, while hydrogen can meet heat needs of any temprature. In the top-emitting 14 industries in the U.S., just under 50% of heat demand is at tempratures below 250 C, about a third is at temperatures from 350-600 C, and the remainder is at temperatures above 600 C.//**Refined Petroleum and Coke Shift to Electricity: ** Separately set the percentages of non-electricity, non-hydrogen fuel used by this industry in the BAU case to be shifted to electricity and to hydrogen. (If your settings total more than 100%, the effects will be scaled down proportionately so that the total fuel shifted does not exceed 100%.) Over 90% of thermal fuels (excluding feedstocks) are used to generate process heat or to fuel boilers. Generally, lower-temperature heat is easier to electrify than higher-temperature heat, while hydrogen can meet heat needs of any temprature. In the top-emitting 14 industries in the U.S., just under 50% of heat demand is at tempratures below 250 C, about a third is at temperatures from 350-600 C, and the remainder is at temperatures above 600 C.//**Refined Petroleum and Coke Shift to Hydrogen: ** Separately set the percentages of non-electricity, non-hydrogen fuel used by this industry in the BAU case to be shifted to electricity and to hydrogen. (If your settings total more than 100%, the effects will be scaled down proportionately so that the total fuel shifted does not exceed 100%.) Over 90% of thermal fuels (excluding feedstocks) are used to generate process heat or to fuel boilers. Generally, lower-temperature heat is easier to electrify than higher-temperature heat, while hydrogen can meet heat needs of any temprature. In the top-emitting 14 industries in the U.S., just under 50% of heat demand is at tempratures below 250 C, about a third is at temperatures from 350-600 C, and the remainder is at temperatures above 600 C.//**Chemicals Shift to Electricity: ** Separately set the percentages of non-electricity, non-hydrogen fuel used by this industry in the BAU case to be shifted to electricity and to hydrogen. (If your settings total more than 100%, the effects will be scaled down proportionately so that the total fuel shifted does not exceed 100%.) Over 90% of thermal fuels (excluding feedstocks) are used to generate process heat or to fuel boilers. Generally, lower-temperature heat is easier to electrify than higher-temperature heat, while hydrogen can meet heat needs of any temprature. In the top-emitting 14 industries in the U.S., just under 50% of heat demand is at tempratures below 250 C, about a third is at temperatures from 350-600 C, and the remainder is at temperatures above 600 C.//**Chemicals Shift to Hydrogen: ** Separately set the percentages of non-electricity, non-hydrogen fuel used by this industry in the BAU case to be shifted to electricity and to hydrogen. (If your settings total more than 100%, the effects will be scaled down proportionately so that the total fuel shifted does not exceed 100%.) Over 90% of thermal fuels (excluding feedstocks) are used to generate process heat or to fuel boilers. Generally, lower-temperature heat is easier to electrify than higher-temperature heat, while hydrogen can meet heat needs of any temprature. In the top-emitting 14 industries in the U.S., just under 50% of heat demand is at tempratures below 250 C, about a third is at temperatures from 350-600 C, and the remainder is at temperatures above 600 C.//**Rubber and Plastic Products Shift to Electricity: ** Separately set the percentages of non-electricity, non-hydrogen fuel used by this industry in the BAU case to be shifted to electricity and to hydrogen. (If your settings total more than 100%, the effects will be scaled down proportionately so that the total fuel shifted does not exceed 100%.) Over 90% of thermal fuels (excluding feedstocks) are used to generate process heat or to fuel boilers. Generally, lower-temperature heat is easier to electrify than higher-temperature heat, while hydrogen can meet heat needs of any temprature. In the top-emitting 14 industries in the U.S., just under 50% of heat demand is at tempratures below 250 C, about a third is at temperatures from 350-600 C, and the remainder is at temperatures above 600 C.//**Rubber and Plastic Products Shift to Hydrogen: ** Separately set the percentages of non-electricity, non-hydrogen fuel used by this industry in the BAU case to be shifted to electricity and to hydrogen. (If your settings total more than 100%, the effects will be scaled down proportionately so that the total fuel shifted does not exceed 100%.) Over 90% of thermal fuels (excluding feedstocks) are used to generate process heat or to fuel boilers. Generally, lower-temperature heat is easier to electrify than higher-temperature heat, while hydrogen can meet heat needs of any temprature. In the top-emitting 14 industries in the U.S., just under 50% of heat demand is at tempratures below 250 C, about a third is at temperatures from 350-600 C, and the remainder is at temperatures above 600 C.//**Glass and Glass Products Shift to Electricity: ** Separately set the percentages of non-electricity, non-hydrogen fuel used by this industry in the BAU case to be shifted to electricity and to hydrogen. (If your settings total more than 100%, the effects will be scaled down proportionately so that the total fuel shifted does not exceed 100%.) Over 90% of thermal fuels (excluding feedstocks) are used to generate process heat or to fuel boilers. Generally, lower-temperature heat is easier to electrify than higher-temperature heat, while hydrogen can meet heat needs of any temprature. In the top-emitting 14 industries in the U.S., just under 50% of heat demand is at tempratures below 250 C, about a third is at temperatures from 350-600 C, and the remainder is at temperatures above 600 C.//**Glass and Glass Products Shift to Hydrogen: ** Separately set the percentages of non-electricity, non-hydrogen fuel used by this industry in the BAU case to be shifted to electricity and to hydrogen. (If your settings total more than 100%, the effects will be scaled down proportionately so that the total fuel shifted does not exceed 100%.) Over 90% of thermal fuels (excluding feedstocks) are used to generate process heat or to fuel boilers. Generally, lower-temperature heat is easier to electrify than higher-temperature heat, while hydrogen can meet heat needs of any temprature. In the top-emitting 14 industries in the U.S., just under 50% of heat demand is at tempratures below 250 C, about a third is at temperatures from 350-600 C, and the remainder is at temperatures above 600 C.//**Cement and Other Nonmetallic Minerals Shift to Electricity: ** Separately set the percentages of non-electricity, non-hydrogen fuel used by this industry in the BAU case to be shifted to electricity and to hydrogen. (If your settings total more than 100%, the effects will be scaled down proportionately so that the total fuel shifted does not exceed 100%.) Over 90% of thermal fuels (excluding feedstocks) are used to generate process heat or to fuel boilers. Generally, lower-temperature heat is easier to electrify than higher-temperature heat, while hydrogen can meet heat needs of any temprature. In the top-emitting 14 industries in the U.S., just under 50% of heat demand is at tempratures below 250 C, about a third is at temperatures from 350-600 C, and the remainder is at temperatures above 600 C.//**Cement and Other Nonmetallic Minerals Shift to Hydrogen: ** Separately set the percentages of non-electricity, non-hydrogen fuel used by this industry in the BAU case to be shifted to electricity and to hydrogen. (If your settings total more than 100%, the effects will be scaled down proportionately so that the total fuel shifted does not exceed 100%.) Over 90% of thermal fuels (excluding feedstocks) are used to generate process heat or to fuel boilers. Generally, lower-temperature heat is easier to electrify than higher-temperature heat, while hydrogen can meet heat needs of any temprature. In the top-emitting 14 industries in the U.S., just under 50% of heat demand is at tempratures below 250 C, about a third is at temperatures from 350-600 C, and the remainder is at temperatures above 600 C.//**Iron and Steel Shift to Electricity: ** Separately set the percentages of non-electricity, non-hydrogen fuel used by this industry in the BAU case to be shifted to electricity and to hydrogen. (If your settings total more than 100%, the effects will be scaled down proportionately so that the total fuel shifted does not exceed 100%.) Over 90% of thermal fuels (excluding feedstocks) are used to generate process heat or to fuel boilers. Generally, lower-temperature heat is easier to electrify than higher-temperature heat, while hydrogen can meet heat needs of any temprature. In the top-emitting 14 industries in the U.S., just under 50% of heat demand is at tempratures below 250 C, about a third is at temperatures from 350-600 C, and the remainder is at temperatures above 600 C.//**Iron and Steel Shift to Hydrogen: ** Separately set the percentages of non-electricity, non-hydrogen fuel used by this industry in the BAU case to be shifted to electricity and to hydrogen. (If your settings total more than 100%, the effects will be scaled down proportionately so that the total fuel shifted does not exceed 100%.) Over 90% of thermal fuels (excluding feedstocks) are used to generate process heat or to fuel boilers. Generally, lower-temperature heat is easier to electrify than higher-temperature heat, while hydrogen can meet heat needs of any temprature. In the top-emitting 14 industries in the U.S., just under 50% of heat demand is at tempratures below 250 C, about a third is at temperatures from 350-600 C, and the remainder is at temperatures above 600 C.//**Other Metals Shift to Electricity: ** Separately set the percentages of non-electricity, non-hydrogen fuel used by this industry in the BAU case to be shifted to electricity and to hydrogen. (If your settings total more than 100%, the effects will be scaled down proportionately so that the total fuel shifted does not exceed 100%.) Over 90% of thermal fuels (excluding feedstocks) are used to generate process heat or to fuel boilers. Generally, lower-temperature heat is easier to electrify than higher-temperature heat, while hydrogen can meet heat needs of any temprature. In the top-emitting 14 industries in the U.S., just under 50% of heat demand is at tempratures below 250 C, about a third is at temperatures from 350-600 C, and the remainder is at temperatures above 600 C.//**Other Metals Shift to Hydrogen: ** Separately set the percentages of non-electricity, non-hydrogen fuel used by this industry in the BAU case to be shifted to electricity and to hydrogen. (If your settings total more than 100%, the effects will be scaled down proportionately so that the total fuel shifted does not exceed 100%.) Over 90% of thermal fuels (excluding feedstocks) are used to generate process heat or to fuel boilers. Generally, lower-temperature heat is easier to electrify than higher-temperature heat, while hydrogen can meet heat needs of any temprature. In the top-emitting 14 industries in the U.S., just under 50% of heat demand is at tempratures below 250 C, about a third is at temperatures from 350-600 C, and the remainder is at temperatures above 600 C.//**Metal Products Except Machinery and Vehicles Shift to Electricity: ** Separately set the percentages of non-electricity, non-hydrogen fuel used by this industry in the BAU case to be shifted to electricity and to hydrogen. (If your settings total more than 100%, the effects will be scaled down proportionately so that the total fuel shifted does not exceed 100%.) Over 90% of thermal fuels (excluding feedstocks) are used to generate process heat or to fuel boilers. Generally, lower-temperature heat is easier to electrify than higher-temperature heat, while hydrogen can meet heat needs of any temprature. In the top-emitting 14 industries in the U.S., just under 50% of heat demand is at tempratures below 250 C, about a third is at temperatures from 350-600 C, and the remainder is at temperatures above 600 C.//**Metal Products Except Machinery and Vehicles Shift to Hydrogen: ** Separately set the percentages of non-electricity, non-hydrogen fuel used by this industry in the BAU case to be shifted to electricity and to hydrogen. (If your settings total more than 100%, the effects will be scaled down proportionately so that the total fuel shifted does not exceed 100%.) Over 90% of thermal fuels (excluding feedstocks) are used to generate process heat or to fuel boilers. Generally, lower-temperature heat is easier to electrify than higher-temperature heat, while hydrogen can meet heat needs of any temprature. In the top-emitting 14 industries in the U.S., just under 50% of heat demand is at tempratures below 250 C, about a third is at temperatures from 350-600 C, and the remainder is at temperatures above 600 C.//**Computers and Electronics Shift to Electricity: ** Separately set the percentages of non-electricity, non-hydrogen fuel used by this industry in the BAU case to be shifted to electricity and to hydrogen. (If your settings total more than 100%, the effects will be scaled down proportionately so that the total fuel shifted does not exceed 100%.) Over 90% of thermal fuels (excluding feedstocks) are used to generate process heat or to fuel boilers. Generally, lower-temperature heat is easier to electrify than higher-temperature heat, while hydrogen can meet heat needs of any temprature. In the top-emitting 14 industries in the U.S., just under 50% of heat demand is at tempratures below 250 C, about a third is at temperatures from 350-600 C, and the remainder is at temperatures above 600 C.//**Computers and Electronics Shift to Hydrogen: ** Separately set the percentages of non-electricity, non-hydrogen fuel used by this industry in the BAU case to be shifted to electricity and to hydrogen. (If your settings total more than 100%, the effects will be scaled down proportionately so that the total fuel shifted does not exceed 100%.) Over 90% of thermal fuels (excluding feedstocks) are used to generate process heat or to fuel boilers. Generally, lower-temperature heat is easier to electrify than higher-temperature heat, while hydrogen can meet heat needs of any temprature. In the top-emitting 14 industries in the U.S., just under 50% of heat demand is at tempratures below 250 C, about a third is at temperatures from 350-600 C, and the remainder is at temperatures above 600 C.//**Appliances and Electrical Equipment Shift to Electricity: ** Separately set the percentages of non-electricity, non-hydrogen fuel used by this industry in the BAU case to be shifted to electricity and to hydrogen. (If your settings total more than 100%, the effects will be scaled down proportionately so that the total fuel shifted does not exceed 100%.) Over 90% of thermal fuels (excluding feedstocks) are used to generate process heat or to fuel boilers. Generally, lower-temperature heat is easier to electrify than higher-temperature heat, while hydrogen can meet heat needs of any temprature. In the top-emitting 14 industries in the U.S., just under 50% of heat demand is at tempratures below 250 C, about a third is at temperatures from 350-600 C, and the remainder is at temperatures above 600 C.//**Appliances and Electrical Equipment Shift to Hydrogen: ** Separately set the percentages of non-electricity, non-hydrogen fuel used by this industry in the BAU case to be shifted to electricity and to hydrogen. (If your settings total more than 100%, the effects will be scaled down proportionately so that the total fuel shifted does not exceed 100%.) Over 90% of thermal fuels (excluding feedstocks) are used to generate process heat or to fuel boilers. Generally, lower-temperature heat is easier to electrify than higher-temperature heat, while hydrogen can meet heat needs of any temprature. In the top-emitting 14 industries in the U.S., just under 50% of heat demand is at tempratures below 250 C, about a third is at temperatures from 350-600 C, and the remainder is at temperatures above 600 C.//**Other Machinery Shift to Electricity: ** Separately set the percentages of non-electricity, non-hydrogen fuel used by this industry in the BAU case to be shifted to electricity and to hydrogen. (If your settings total more than 100%, the effects will be scaled down proportionately so that the total fuel shifted does not exceed 100%.) Over 90% of thermal fuels (excluding feedstocks) are used to generate process heat or to fuel boilers. Generally, lower-temperature heat is easier to electrify than higher-temperature heat, while hydrogen can meet heat needs of any temprature. In the top-emitting 14 industries in the U.S., just under 50% of heat demand is at tempratures below 250 C, about a third is at temperatures from 350-600 C, and the remainder is at temperatures above 600 C.//**Other Machinery Shift to Hydrogen: ** Separately set the percentages of non-electricity, non-hydrogen fuel used by this industry in the BAU case to be shifted to electricity and to hydrogen. (If your settings total more than 100%, the effects will be scaled down proportionately so that the total fuel shifted does not exceed 100%.) Over 90% of thermal fuels (excluding feedstocks) are used to generate process heat or to fuel boilers. Generally, lower-temperature heat is easier to electrify than higher-temperature heat, while hydrogen can meet heat needs of any temprature. In the top-emitting 14 industries in the U.S., just under 50% of heat demand is at tempratures below 250 C, about a third is at temperatures from 350-600 C, and the remainder is at temperatures above 600 C.//**Road Vehicles Shift to Electricity: ** Separately set the percentages of non-electricity, non-hydrogen fuel used by this industry in the BAU case to be shifted to electricity and to hydrogen. (If your settings total more than 100%, the effects will be scaled down proportionately so that the total fuel shifted does not exceed 100%.) Over 90% of thermal fuels (excluding feedstocks) are used to generate process heat or to fuel boilers. Generally, lower-temperature heat is easier to electrify than higher-temperature heat, while hydrogen can meet heat needs of any temprature. In the top-emitting 14 industries in the U.S., just under 50% of heat demand is at tempratures below 250 C, about a third is at temperatures from 350-600 C, and the remainder is at temperatures above 600 C.//**Road Vehicles Shift to Hydrogen: ** Separately set the percentages of non-electricity, non-hydrogen fuel used by this industry in the BAU case to be shifted to electricity and to hydrogen. (If your settings total more than 100%, the effects will be scaled down proportionately so that the total fuel shifted does not exceed 100%.) Over 90% of thermal fuels (excluding feedstocks) are used to generate process heat or to fuel boilers. Generally, lower-temperature heat is easier to electrify than high | industry-ag-main.html#fuel-switching | industry-elec-and-hydrogen.html | 0 | 0 | 0
Industry | Electrification + Hydrogen | Fraction of Industrial Fuel Use Shifted to Other Fuels | water and waste 36T39 | petroleum diesel if | Water and Waste | Shift to Petroleum | 1442 | No | Electrification + Hydrogen | indst fuel type shifting | 0% | 100% | 1% | % of fuel shifted | **Description:** This policy reduces greenhouse gas emissions from the selected industry by switching the fuels used by facilities to electricity and/or hydrogen. Only fuel consumed for energy, not fuel used as a chemical feedstock, is affected by this policy. Separately set the percentages of non-electricity, non-hydrogen fuel used by this industry in the BAU case to be shifted to electricity and to hydrogen. (If your settings total more than 100%, the effects will be scaled down proportionately so that the total fuel shifted does not exceed 100%.) Over 90% of thermal fuels (excluding feedstocks) are used to generate process heat or to fuel boilers. Generally, lower-temperature heat is easier to electrify than higher-temperature heat, while hydrogen can meet heat needs of any temprature. In the top-emitting 14 industries in the U.S., just under 50% of heat demand is at tempratures below 250 C, about a third is at temperatures from 350-600 C, and the remainder is at temperatures above 600 C. // **Guidance for setting values: **//**Agriculture and Forestry Shift to Electricity: ** Separately set the percentages of non-electricity, non-hydrogen fuel used by this industry in the BAU case to be shifted to electricity and to hydrogen. (If your settings total more than 100%, the effects will be scaled down proportionately so that the total fuel shifted does not exceed 100%.) Over 90% of thermal fuels (excluding feedstocks) are used to generate process heat or to fuel boilers. Generally, lower-temperature heat is easier to electrify than higher-temperature heat, while hydrogen can meet heat needs of any temprature. In the top-emitting 14 industries in the U.S., just under 50% of heat demand is at tempratures below 250 C, about a third is at temperatures from 350-600 C, and the remainder is at temperatures above 600 C.//**Agriculture and Forestry Shift to Hydrogen: ** Separately set the percentages of non-electricity, non-hydrogen fuel used by this industry in the BAU case to be shifted to electricity and to hydrogen. (If your settings total more than 100%, the effects will be scaled down proportionately so that the total fuel shifted does not exceed 100%.) Over 90% of thermal fuels (excluding feedstocks) are used to generate process heat or to fuel boilers. Generally, lower-temperature heat is easier to electrify than higher-temperature heat, while hydrogen can meet heat needs of any temprature. In the top-emitting 14 industries in the U.S., just under 50% of heat demand is at tempratures below 250 C, about a third is at temperatures from 350-600 C, and the remainder is at temperatures above 600 C.//**Coal Mining Shift to Electricity: ** Separately set the percentages of non-electricity, non-hydrogen fuel used by this industry in the BAU case to be shifted to electricity and to hydrogen. (If your settings total more than 100%, the effects will be scaled down proportionately so that the total fuel shifted does not exceed 100%.) Over 90% of thermal fuels (excluding feedstocks) are used to generate process heat or to fuel boilers. Generally, lower-temperature heat is easier to electrify than higher-temperature heat, while hydrogen can meet heat needs of any temprature. In the top-emitting 14 industries in the U.S., just under 50% of heat demand is at tempratures below 250 C, about a third is at temperatures from 350-600 C, and the remainder is at temperatures above 600 C.//**Coal Mining Shift to Hydrogen: ** Separately set the percentages of non-electricity, non-hydrogen fuel used by this industry in the BAU case to be shifted to electricity and to hydrogen. (If your settings total more than 100%, the effects will be scaled down proportionately so that the total fuel shifted does not exceed 100%.) Over 90% of thermal fuels (excluding feedstocks) are used to generate process heat or to fuel boilers. Generally, lower-temperature heat is easier to electrify than higher-temperature heat, while hydrogen can meet heat needs of any temprature. In the top-emitting 14 industries in the U.S., just under 50% of heat demand is at tempratures below 250 C, about a third is at temperatures from 350-600 C, and the remainder is at temperatures above 600 C.//**Oil and Gas Extraction Shift to Electricity: ** Separately set the percentages of non-electricity, non-hydrogen fuel used by this industry in the BAU case to be shifted to electricity and to hydrogen. (If your settings total more than 100%, the effects will be scaled down proportionately so that the total fuel shifted does not exceed 100%.) Over 90% of thermal fuels (excluding feedstocks) are used to generate process heat or to fuel boilers. Generally, lower-temperature heat is easier to electrify than higher-temperature heat, while hydrogen can meet heat needs of any temprature. In the top-emitting 14 industries in the U.S., just under 50% of heat demand is at tempratures below 250 C, about a third is at temperatures from 350-600 C, and the remainder is at temperatures above 600 C.//**Oil and Gas Extraction Shift to Hydrogen: ** Separately set the percentages of non-electricity, non-hydrogen fuel used by this industry in the BAU case to be shifted to electricity and to hydrogen. (If your settings total more than 100%, the effects will be scaled down proportionately so that the total fuel shifted does not exceed 100%.) Over 90% of thermal fuels (excluding feedstocks) are used to generate process heat or to fuel boilers. Generally, lower-temperature heat is easier to electrify than higher-temperature heat, while hydrogen can meet heat needs of any temprature. In the top-emitting 14 industries in the U.S., just under 50% of heat demand is at tempratures below 250 C, about a third is at temperatures from 350-600 C, and the remainder is at temperatures above 600 C.//**Other Mining and Quarrying Shift to Electricity: ** Separately set the percentages of non-electricity, non-hydrogen fuel used by this industry in the BAU case to be shifted to electricity and to hydrogen. (If your settings total more than 100%, the effects will be scaled down proportionately so that the total fuel shifted does not exceed 100%.) Over 90% of thermal fuels (excluding feedstocks) are used to generate process heat or to fuel boilers. Generally, lower-temperature heat is easier to electrify than higher-temperature heat, while hydrogen can meet heat needs of any temprature. In the top-emitting 14 industries in the U.S., just under 50% of heat demand is at tempratures below 250 C, about a third is at temperatures from 350-600 C, and the remainder is at temperatures above 600 C.//**Other Mining and Quarrying Shift to Hydrogen: ** Separately set the percentages of non-electricity, non-hydrogen fuel used by this industry in the BAU case to be shifted to electricity and to hydrogen. (If your settings total more than 100%, the effects will be scaled down proportionately so that the total fuel shifted does not exceed 100%.) Over 90% of thermal fuels (excluding feedstocks) are used to generate process heat or to fuel boilers. Generally, lower-temperature heat is easier to electrify than higher-temperature heat, while hydrogen can meet heat needs of any temprature. In the top-emitting 14 industries in the U.S., just under 50% of heat demand is at tempratures below 250 C, about a third is at temperatures from 350-600 C, and the remainder is at temperatures above 600 C.//**Food Beverage and Tobacco Shift to Electricity: ** Separately set the percentages of non-electricity, non-hydrogen fuel used by this industry in the BAU case to be shifted to electricity and to hydrogen. (If your settings total more than 100%, the effects will be scaled down proportionately so that the total fuel shifted does not exceed 100%.) Over 90% of thermal fuels (excluding feedstocks) are used to generate process heat or to fuel boilers. Generally, lower-temperature heat is easier to electrify than higher-temperature heat, while hydrogen can meet heat needs of any temprature. In the top-emitting 14 industries in the U.S., just under 50% of heat demand is at tempratures below 250 C, about a third is at temperatures from 350-600 C, and the remainder is at temperatures above 600 C.//**Food Beverage and Tobacco Shift to Hydrogen: ** Separately set the percentages of non-electricity, non-hydrogen fuel used by this industry in the BAU case to be shifted to electricity and to hydrogen. (If your settings total more than 100%, the effects will be scaled down proportionately so that the total fuel shifted does not exceed 100%.) Over 90% of thermal fuels (excluding feedstocks) are used to generate process heat or to fuel boilers. Generally, lower-temperature heat is easier to electrify than higher-temperature heat, while hydrogen can meet heat needs of any temprature. In the top-emitting 14 industries in the U.S., just under 50% of heat demand is at tempratures below 250 C, about a third is at temperatures from 350-600 C, and the remainder is at temperatures above 600 C.//**Textiles Apparel and Leather Shift to Electricity: ** Separately set the percentages of non-electricity, non-hydrogen fuel used by this industry in the BAU case to be shifted to electricity and to hydrogen. (If your settings total more than 100%, the effects will be scaled down proportionately so that the total fuel shifted does not exceed 100%.) Over 90% of thermal fuels (excluding feedstocks) are used to generate process heat or to fuel boilers. Generally, lower-temperature heat is easier to electrify than higher-temperature heat, while hydrogen can meet heat needs of any temprature. In the top-emitting 14 industries in the U.S., just under 50% of heat demand is at tempratures below 250 C, about a third is at temperatures from 350-600 C, and the remainder is at temperatures above 600 C.//**Textiles Apparel and Leather Shift to Hydrogen: ** Separately set the percentages of non-electricity, non-hydrogen fuel used by this industry in the BAU case to be shifted to electricity and to hydrogen. (If your settings total more than 100%, the effects will be scaled down proportionately so that the total fuel shifted does not exceed 100%.) Over 90% of thermal fuels (excluding feedstocks) are used to generate process heat or to fuel boilers. Generally, lower-temperature heat is easier to electrify than higher-temperature heat, while hydrogen can meet heat needs of any temprature. In the top-emitting 14 industries in the U.S., just under 50% of heat demand is at tempratures below 250 C, about a third is at temperatures from 350-600 C, and the remainder is at temperatures above 600 C.//**Wood Products Shift to Electricity: ** Separately set the percentages of non-electricity, non-hydrogen fuel used by this industry in the BAU case to be shifted to electricity and to hydrogen. (If your settings total more than 100%, the effects will be scaled down proportionately so that the total fuel shifted does not exceed 100%.) Over 90% of thermal fuels (excluding feedstocks) are used to generate process heat or to fuel boilers. Generally, lower-temperature heat is easier to electrify than higher-temperature heat, while hydrogen can meet heat needs of any temprature. In the top-emitting 14 industries in the U.S., just under 50% of heat demand is at tempratures below 250 C, about a third is at temperatures from 350-600 C, and the remainder is at temperatures above 600 C.//**Wood Products Shift to Hydrogen: ** Separately set the percentages of non-electricity, non-hydrogen fuel used by this industry in the BAU case to be shifted to electricity and to hydrogen. (If your settings total more than 100%, the effects will be scaled down proportionately so that the total fuel shifted does not exceed 100%.) Over 90% of thermal fuels (excluding feedstocks) are used to generate process heat or to fuel boilers. Generally, lower-temperature heat is easier to electrify than higher-temperature heat, while hydrogen can meet heat needs of any temprature. In the top-emitting 14 industries in the U.S., just under 50% of heat demand is at tempratures below 250 C, about a third is at temperatures from 350-600 C, and the remainder is at temperatures above 600 C.//**Pulp Paper and Printing Shift to Electricity: ** Separately set the percentages of non-electricity, non-hydrogen fuel used by this industry in the BAU case to be shifted to electricity and to hydrogen. (If your settings total more than 100%, the effects will be scaled down proportionately so that the total fuel shifted does not exceed 100%.) Over 90% of thermal fuels (excluding feedstocks) are used to generate process heat or to fuel boilers. Generally, lower-temperature heat is easier to electrify than higher-temperature heat, while hydrogen can meet heat needs of any temprature. In the top-emitting 14 industries in the U.S., just under 50% of heat demand is at tempratures below 250 C, about a third is at temperatures from 350-600 C, and the remainder is at temperatures above 600 C.//**Pulp Paper and Printing Shift to Hydrogen: ** Separately set the percentages of non-electricity, non-hydrogen fuel used by this industry in the BAU case to be shifted to electricity and to hydrogen. (If your settings total more than 100%, the effects will be scaled down proportionately so that the total fuel shifted does not exceed 100%.) Over 90% of thermal fuels (excluding feedstocks) are used to generate process heat or to fuel boilers. Generally, lower-temperature heat is easier to electrify than higher-temperature heat, while hydrogen can meet heat needs of any temprature. In the top-emitting 14 industries in the U.S., just under 50% of heat demand is at tempratures below 250 C, about a third is at temperatures from 350-600 C, and the remainder is at temperatures above 600 C.//**Refined Petroleum and Coke Shift to Electricity: ** Separately set the percentages of non-electricity, non-hydrogen fuel used by this industry in the BAU case to be shifted to electricity and to hydrogen. (If your settings total more than 100%, the effects will be scaled down proportionately so that the total fuel shifted does not exceed 100%.) Over 90% of thermal fuels (excluding feedstocks) are used to generate process heat or to fuel boilers. Generally, lower-temperature heat is easier to electrify than higher-temperature heat, while hydrogen can meet heat needs of any temprature. In the top-emitting 14 industries in the U.S., just under 50% of heat demand is at tempratures below 250 C, about a third is at temperatures from 350-600 C, and the remainder is at temperatures above 600 C.//**Refined Petroleum and Coke Shift to Hydrogen: ** Separately set the percentages of non-electricity, non-hydrogen fuel used by this industry in the BAU case to be shifted to electricity and to hydrogen. (If your settings total more than 100%, the effects will be scaled down proportionately so that the total fuel shifted does not exceed 100%.) Over 90% of thermal fuels (excluding feedstocks) are used to generate process heat or to fuel boilers. Generally, lower-temperature heat is easier to electrify than higher-temperature heat, while hydrogen can meet heat needs of any temprature. In the top-emitting 14 industries in the U.S., just under 50% of heat demand is at tempratures below 250 C, about a third is at temperatures from 350-600 C, and the remainder is at temperatures above 600 C.//**Chemicals Shift to Electricity: ** Separately set the percentages of non-electricity, non-hydrogen fuel used by this industry in the BAU case to be shifted to electricity and to hydrogen. (If your settings total more than 100%, the effects will be scaled down proportionately so that the total fuel shifted does not exceed 100%.) Over 90% of thermal fuels (excluding feedstocks) are used to generate process heat or to fuel boilers. Generally, lower-temperature heat is easier to electrify than higher-temperature heat, while hydrogen can meet heat needs of any temprature. In the top-emitting 14 industries in the U.S., just under 50% of heat demand is at tempratures below 250 C, about a third is at temperatures from 350-600 C, and the remainder is at temperatures above 600 C.//**Chemicals Shift to Hydrogen: ** Separately set the percentages of non-electricity, non-hydrogen fuel used by this industry in the BAU case to be shifted to electricity and to hydrogen. (If your settings total more than 100%, the effects will be scaled down proportionately so that the total fuel shifted does not exceed 100%.) Over 90% of thermal fuels (excluding feedstocks) are used to generate process heat or to fuel boilers. Generally, lower-temperature heat is easier to electrify than higher-temperature heat, while hydrogen can meet heat needs of any temprature. In the top-emitting 14 industries in the U.S., just under 50% of heat demand is at tempratures below 250 C, about a third is at temperatures from 350-600 C, and the remainder is at temperatures above 600 C.//**Rubber and Plastic Products Shift to Electricity: ** Separately set the percentages of non-electricity, non-hydrogen fuel used by this industry in the BAU case to be shifted to electricity and to hydrogen. (If your settings total more than 100%, the effects will be scaled down proportionately so that the total fuel shifted does not exceed 100%.) Over 90% of thermal fuels (excluding feedstocks) are used to generate process heat or to fuel boilers. Generally, lower-temperature heat is easier to electrify than higher-temperature heat, while hydrogen can meet heat needs of any temprature. In the top-emitting 14 industries in the U.S., just under 50% of heat demand is at tempratures below 250 C, about a third is at temperatures from 350-600 C, and the remainder is at temperatures above 600 C.//**Rubber and Plastic Products Shift to Hydrogen: ** Separately set the percentages of non-electricity, non-hydrogen fuel used by this industry in the BAU case to be shifted to electricity and to hydrogen. (If your settings total more than 100%, the effects will be scaled down proportionately so that the total fuel shifted does not exceed 100%.) Over 90% of thermal fuels (excluding feedstocks) are used to generate process heat or to fuel boilers. Generally, lower-temperature heat is easier to electrify than higher-temperature heat, while hydrogen can meet heat needs of any temprature. In the top-emitting 14 industries in the U.S., just under 50% of heat demand is at tempratures below 250 C, about a third is at temperatures from 350-600 C, and the remainder is at temperatures above 600 C.//**Glass and Glass Products Shift to Electricity: ** Separately set the percentages of non-electricity, non-hydrogen fuel used by this industry in the BAU case to be shifted to electricity and to hydrogen. (If your settings total more than 100%, the effects will be scaled down proportionately so that the total fuel shifted does not exceed 100%.) Over 90% of thermal fuels (excluding feedstocks) are used to generate process heat or to fuel boilers. Generally, lower-temperature heat is easier to electrify than higher-temperature heat, while hydrogen can meet heat needs of any temprature. In the top-emitting 14 industries in the U.S., just under 50% of heat demand is at tempratures below 250 C, about a third is at temperatures from 350-600 C, and the remainder is at temperatures above 600 C.//**Glass and Glass Products Shift to Hydrogen: ** Separately set the percentages of non-electricity, non-hydrogen fuel used by this industry in the BAU case to be shifted to electricity and to hydrogen. (If your settings total more than 100%, the effects will be scaled down proportionately so that the total fuel shifted does not exceed 100%.) Over 90% of thermal fuels (excluding feedstocks) are used to generate process heat or to fuel boilers. Generally, lower-temperature heat is easier to electrify than higher-temperature heat, while hydrogen can meet heat needs of any temprature. In the top-emitting 14 industries in the U.S., just under 50% of heat demand is at tempratures below 250 C, about a third is at temperatures from 350-600 C, and the remainder is at temperatures above 600 C.//**Cement and Other Nonmetallic Minerals Shift to Electricity: ** Separately set the percentages of non-electricity, non-hydrogen fuel used by this industry in the BAU case to be shifted to electricity and to hydrogen. (If your settings total more than 100%, the effects will be scaled down proportionately so that the total fuel shifted does not exceed 100%.) Over 90% of thermal fuels (excluding feedstocks) are used to generate process heat or to fuel boilers. Generally, lower-temperature heat is easier to electrify than higher-temperature heat, while hydrogen can meet heat needs of any temprature. In the top-emitting 14 industries in the U.S., just under 50% of heat demand is at tempratures below 250 C, about a third is at temperatures from 350-600 C, and the remainder is at temperatures above 600 C.//**Cement and Other Nonmetallic Minerals Shift to Hydrogen: ** Separately set the percentages of non-electricity, non-hydrogen fuel used by this industry in the BAU case to be shifted to electricity and to hydrogen. (If your settings total more than 100%, the effects will be scaled down proportionately so that the total fuel shifted does not exceed 100%.) Over 90% of thermal fuels (excluding feedstocks) are used to generate process heat or to fuel boilers. Generally, lower-temperature heat is easier to electrify than higher-temperature heat, while hydrogen can meet heat needs of any temprature. In the top-emitting 14 industries in the U.S., just under 50% of heat demand is at tempratures below 250 C, about a third is at temperatures from 350-600 C, and the remainder is at temperatures above 600 C.//**Iron and Steel Shift to Electricity: ** Separately set the percentages of non-electricity, non-hydrogen fuel used by this industry in the BAU case to be shifted to electricity and to hydrogen. (If your settings total more than 100%, the effects will be scaled down proportionately so that the total fuel shifted does not exceed 100%.) Over 90% of thermal fuels (excluding feedstocks) are used to generate process heat or to fuel boilers. Generally, lower-temperature heat is easier to electrify than higher-temperature heat, while hydrogen can meet heat needs of any temprature. In the top-emitting 14 industries in the U.S., just under 50% of heat demand is at tempratures below 250 C, about a third is at temperatures from 350-600 C, and the remainder is at temperatures above 600 C.//**Iron and Steel Shift to Hydrogen: ** Separately set the percentages of non-electricity, non-hydrogen fuel used by this industry in the BAU case to be shifted to electricity and to hydrogen. (If your settings total more than 100%, the effects will be scaled down proportionately so that the total fuel shifted does not exceed 100%.) Over 90% of thermal fuels (excluding feedstocks) are used to generate process heat or to fuel boilers. Generally, lower-temperature heat is easier to electrify than higher-temperature heat, while hydrogen can meet heat needs of any temprature. In the top-emitting 14 industries in the U.S., just under 50% of heat demand is at tempratures below 250 C, about a third is at temperatures from 350-600 C, and the remainder is at temperatures above 600 C.//**Other Metals Shift to Electricity: ** Separately set the percentages of non-electricity, non-hydrogen fuel used by this industry in the BAU case to be shifted to electricity and to hydrogen. (If your settings total more than 100%, the effects will be scaled down proportionately so that the total fuel shifted does not exceed 100%.) Over 90% of thermal fuels (excluding feedstocks) are used to generate process heat or to fuel boilers. Generally, lower-temperature heat is easier to electrify than higher-temperature heat, while hydrogen can meet heat needs of any temprature. In the top-emitting 14 industries in the U.S., just under 50% of heat demand is at tempratures below 250 C, about a third is at temperatures from 350-600 C, and the remainder is at temperatures above 600 C.//**Other Metals Shift to Hydrogen: ** Separately set the percentages of non-electricity, non-hydrogen fuel used by this industry in the BAU case to be shifted to electricity and to hydrogen. (If your settings total more than 100%, the effects will be scaled down proportionately so that the total fuel shifted does not exceed 100%.) Over 90% of thermal fuels (excluding feedstocks) are used to generate process heat or to fuel boilers. Generally, lower-temperature heat is easier to electrify than higher-temperature heat, while hydrogen can meet heat needs of any temprature. In the top-emitting 14 industries in the U.S., just under 50% of heat demand is at tempratures below 250 C, about a third is at temperatures from 350-600 C, and the remainder is at temperatures above 600 C.//**Metal Products Except Machinery and Vehicles Shift to Electricity: ** Separately set the percentages of non-electricity, non-hydrogen fuel used by this industry in the BAU case to be shifted to electricity and to hydrogen. (If your settings total more than 100%, the effects will be scaled down proportionately so that the total fuel shifted does not exceed 100%.) Over 90% of thermal fuels (excluding feedstocks) are used to generate process heat or to fuel boilers. Generally, lower-temperature heat is easier to electrify than higher-temperature heat, while hydrogen can meet heat needs of any temprature. In the top-emitting 14 industries in the U.S., just under 50% of heat demand is at tempratures below 250 C, about a third is at temperatures from 350-600 C, and the remainder is at temperatures above 600 C.//**Metal Products Except Machinery and Vehicles Shift to Hydrogen: ** Separately set the percentages of non-electricity, non-hydrogen fuel used by this industry in the BAU case to be shifted to electricity and to hydrogen. (If your settings total more than 100%, the effects will be scaled down proportionately so that the total fuel shifted does not exceed 100%.) Over 90% of thermal fuels (excluding feedstocks) are used to generate process heat or to fuel boilers. Generally, lower-temperature heat is easier to electrify than higher-temperature heat, while hydrogen can meet heat needs of any temprature. In the top-emitting 14 industries in the U.S., just under 50% of heat demand is at tempratures below 250 C, about a third is at temperatures from 350-600 C, and the remainder is at temperatures above 600 C.//**Computers and Electronics Shift to Electricity: ** Separately set the percentages of non-electricity, non-hydrogen fuel used by this industry in the BAU case to be shifted to electricity and to hydrogen. (If your settings total more than 100%, the effects will be scaled down proportionately so that the total fuel shifted does not exceed 100%.) Over 90% of thermal fuels (excluding feedstocks) are used to generate process heat or to fuel boilers. Generally, lower-temperature heat is easier to electrify than higher-temperature heat, while hydrogen can meet heat needs of any temprature. In the top-emitting 14 industries in the U.S., just under 50% of heat demand is at tempratures below 250 C, about a third is at temperatures from 350-600 C, and the remainder is at temperatures above 600 C.//**Computers and Electronics Shift to Hydrogen: ** Separately set the percentages of non-electricity, non-hydrogen fuel used by this industry in the BAU case to be shifted to electricity and to hydrogen. (If your settings total more than 100%, the effects will be scaled down proportionately so that the total fuel shifted does not exceed 100%.) Over 90% of thermal fuels (excluding feedstocks) are used to generate process heat or to fuel boilers. Generally, lower-temperature heat is easier to electrify than higher-temperature heat, while hydrogen can meet heat needs of any temprature. In the top-emitting 14 industries in the U.S., just under 50% of heat demand is at tempratures below 250 C, about a third is at temperatures from 350-600 C, and the remainder is at temperatures above 600 C.//**Appliances and Electrical Equipment Shift to Electricity: ** Separately set the percentages of non-electricity, non-hydrogen fuel used by this industry in the BAU case to be shifted to electricity and to hydrogen. (If your settings total more than 100%, the effects will be scaled down proportionately so that the total fuel shifted does not exceed 100%.) Over 90% of thermal fuels (excluding feedstocks) are used to generate process heat or to fuel boilers. Generally, lower-temperature heat is easier to electrify than higher-temperature heat, while hydrogen can meet heat needs of any temprature. In the top-emitting 14 industries in the U.S., just under 50% of heat demand is at tempratures below 250 C, about a third is at temperatures from 350-600 C, and the remainder is at temperatures above 600 C.//**Appliances and Electrical Equipment Shift to Hydrogen: ** Separately set the percentages of non-electricity, non-hydrogen fuel used by this industry in the BAU case to be shifted to electricity and to hydrogen. (If your settings total more than 100%, the effects will be scaled down proportionately so that the total fuel shifted does not exceed 100%.) Over 90% of thermal fuels (excluding feedstocks) are used to generate process heat or to fuel boilers. Generally, lower-temperature heat is easier to electrify than higher-temperature heat, while hydrogen can meet heat needs of any temprature. In the top-emitting 14 industries in the U.S., just under 50% of heat demand is at tempratures below 250 C, about a third is at temperatures from 350-600 C, and the remainder is at temperatures above 600 C.//**Other Machinery Shift to Electricity: ** Separately set the percentages of non-electricity, non-hydrogen fuel used by this industry in the BAU case to be shifted to electricity and to hydrogen. (If your settings total more than 100%, the effects will be scaled down proportionately so that the total fuel shifted does not exceed 100%.) Over 90% of thermal fuels (excluding feedstocks) are used to generate process heat or to fuel boilers. Generally, lower-temperature heat is easier to electrify than higher-temperature heat, while hydrogen can meet heat needs of any temprature. In the top-emitting 14 industries in the U.S., just under 50% of heat demand is at tempratures below 250 C, about a third is at temperatures from 350-600 C, and the remainder is at temperatures above 600 C.//**Other Machinery Shift to Hydrogen: ** Separately set the percentages of non-electricity, non-hydrogen fuel used by this industry in the BAU case to be shifted to electricity and to hydrogen. (If your settings total more than 100%, the effects will be scaled down proportionately so that the total fuel shifted does not exceed 100%.) Over 90% of thermal fuels (excluding feedstocks) are used to generate process heat or to fuel boilers. Generally, lower-temperature heat is easier to electrify than higher-temperature heat, while hydrogen can meet heat needs of any temprature. In the top-emitting 14 industries in the U.S., just under 50% of heat demand is at tempratures below 250 C, about a third is at temperatures from 350-600 C, and the remainder is at temperatures above 600 C.//**Road Vehicles Shift to Electricity: ** Separately set the percentages of non-electricity, non-hydrogen fuel used by this industry in the BAU case to be shifted to electricity and to hydrogen. (If your settings total more than 100%, the effects will be scaled down proportionately so that the total fuel shifted does not exceed 100%.) Over 90% of thermal fuels (excluding feedstocks) are used to generate process heat or to fuel boilers. Generally, lower-temperature heat is easier to electrify than higher-temperature heat, while hydrogen can meet heat needs of any temprature. In the top-emitting 14 industries in the U.S., just under 50% of heat demand is at tempratures below 250 C, about a third is at temperatures from 350-600 C, and the remainder is at temperatures above 600 C.//**Road Vehicles Shift to Hydrogen: ** Separately set the percentages of non-electricity, non-hydrogen fuel used by this industry in the BAU case to be shifted to electricity and to hydrogen. (If your settings total more than 100%, the effects will be scaled down proportionately so that the total fuel shifted does not exceed 100%.) Over 90% of thermal fuels (excluding feedstocks) are used to generate process heat or to fuel boilers. Generally, lower-temperature heat is easier to electrify than high | industry-ag-main.html#fuel-switching | industry-elec-and-hydrogen.html | 0 | 0 | 0
Industry | Electrification + Hydrogen | Fraction of Industrial Fuel Use Shifted to Other Fuels | water and waste 36T39 | heat if | Water and Waste | Shift to Purchased Heat | 1443 | No | Electrification + Hydrogen | indst fuel type shifting | 0% | 100% | 1% | % of fuel shifted | **Description:** This policy reduces greenhouse gas emissions from the selected industry by switching the fuels used by facilities to electricity and/or hydrogen. Only fuel consumed for energy, not fuel used as a chemical feedstock, is affected by this policy. Separately set the percentages of non-electricity, non-hydrogen fuel used by this industry in the BAU case to be shifted to electricity and to hydrogen. (If your settings total more than 100%, the effects will be scaled down proportionately so that the total fuel shifted does not exceed 100%.) Over 90% of thermal fuels (excluding feedstocks) are used to generate process heat or to fuel boilers. Generally, lower-temperature heat is easier to electrify than higher-temperature heat, while hydrogen can meet heat needs of any temprature. In the top-emitting 14 industries in the U.S., just under 50% of heat demand is at tempratures below 250 C, about a third is at temperatures from 350-600 C, and the remainder is at temperatures above 600 C. // **Guidance for setting values: **//**Agriculture and Forestry Shift to Electricity: ** Separately set the percentages of non-electricity, non-hydrogen fuel used by this industry in the BAU case to be shifted to electricity and to hydrogen. (If your settings total more than 100%, the effects will be scaled down proportionately so that the total fuel shifted does not exceed 100%.) Over 90% of thermal fuels (excluding feedstocks) are used to generate process heat or to fuel boilers. Generally, lower-temperature heat is easier to electrify than higher-temperature heat, while hydrogen can meet heat needs of any temprature. In the top-emitting 14 industries in the U.S., just under 50% of heat demand is at tempratures below 250 C, about a third is at temperatures from 350-600 C, and the remainder is at temperatures above 600 C.//**Agriculture and Forestry Shift to Hydrogen: ** Separately set the percentages of non-electricity, non-hydrogen fuel used by this industry in the BAU case to be shifted to electricity and to hydrogen. (If your settings total more than 100%, the effects will be scaled down proportionately so that the total fuel shifted does not exceed 100%.) Over 90% of thermal fuels (excluding feedstocks) are used to generate process heat or to fuel boilers. Generally, lower-temperature heat is easier to electrify than higher-temperature heat, while hydrogen can meet heat needs of any temprature. In the top-emitting 14 industries in the U.S., just under 50% of heat demand is at tempratures below 250 C, about a third is at temperatures from 350-600 C, and the remainder is at temperatures above 600 C.//**Coal Mining Shift to Electricity: ** Separately set the percentages of non-electricity, non-hydrogen fuel used by this industry in the BAU case to be shifted to electricity and to hydrogen. (If your settings total more than 100%, the effects will be scaled down proportionately so that the total fuel shifted does not exceed 100%.) Over 90% of thermal fuels (excluding feedstocks) are used to generate process heat or to fuel boilers. Generally, lower-temperature heat is easier to electrify than higher-temperature heat, while hydrogen can meet heat needs of any temprature. In the top-emitting 14 industries in the U.S., just under 50% of heat demand is at tempratures below 250 C, about a third is at temperatures from 350-600 C, and the remainder is at temperatures above 600 C.//**Coal Mining Shift to Hydrogen: ** Separately set the percentages of non-electricity, non-hydrogen fuel used by this industry in the BAU case to be shifted to electricity and to hydrogen. (If your settings total more than 100%, the effects will be scaled down proportionately so that the total fuel shifted does not exceed 100%.) Over 90% of thermal fuels (excluding feedstocks) are used to generate process heat or to fuel boilers. Generally, lower-temperature heat is easier to electrify than higher-temperature heat, while hydrogen can meet heat needs of any temprature. In the top-emitting 14 industries in the U.S., just under 50% of heat demand is at tempratures below 250 C, about a third is at temperatures from 350-600 C, and the remainder is at temperatures above 600 C.//**Oil and Gas Extraction Shift to Electricity: ** Separately set the percentages of non-electricity, non-hydrogen fuel used by this industry in the BAU case to be shifted to electricity and to hydrogen. (If your settings total more than 100%, the effects will be scaled down proportionately so that the total fuel shifted does not exceed 100%.) Over 90% of thermal fuels (excluding feedstocks) are used to generate process heat or to fuel boilers. Generally, lower-temperature heat is easier to electrify than higher-temperature heat, while hydrogen can meet heat needs of any temprature. In the top-emitting 14 industries in the U.S., just under 50% of heat demand is at tempratures below 250 C, about a third is at temperatures from 350-600 C, and the remainder is at temperatures above 600 C.//**Oil and Gas Extraction Shift to Hydrogen: ** Separately set the percentages of non-electricity, non-hydrogen fuel used by this industry in the BAU case to be shifted to electricity and to hydrogen. (If your settings total more than 100%, the effects will be scaled down proportionately so that the total fuel shifted does not exceed 100%.) Over 90% of thermal fuels (excluding feedstocks) are used to generate process heat or to fuel boilers. Generally, lower-temperature heat is easier to electrify than higher-temperature heat, while hydrogen can meet heat needs of any temprature. In the top-emitting 14 industries in the U.S., just under 50% of heat demand is at tempratures below 250 C, about a third is at temperatures from 350-600 C, and the remainder is at temperatures above 600 C.//**Other Mining and Quarrying Shift to Electricity: ** Separately set the percentages of non-electricity, non-hydrogen fuel used by this industry in the BAU case to be shifted to electricity and to hydrogen. (If your settings total more than 100%, the effects will be scaled down proportionately so that the total fuel shifted does not exceed 100%.) Over 90% of thermal fuels (excluding feedstocks) are used to generate process heat or to fuel boilers. Generally, lower-temperature heat is easier to electrify than higher-temperature heat, while hydrogen can meet heat needs of any temprature. In the top-emitting 14 industries in the U.S., just under 50% of heat demand is at tempratures below 250 C, about a third is at temperatures from 350-600 C, and the remainder is at temperatures above 600 C.//**Other Mining and Quarrying Shift to Hydrogen: ** Separately set the percentages of non-electricity, non-hydrogen fuel used by this industry in the BAU case to be shifted to electricity and to hydrogen. (If your settings total more than 100%, the effects will be scaled down proportionately so that the total fuel shifted does not exceed 100%.) Over 90% of thermal fuels (excluding feedstocks) are used to generate process heat or to fuel boilers. Generally, lower-temperature heat is easier to electrify than higher-temperature heat, while hydrogen can meet heat needs of any temprature. In the top-emitting 14 industries in the U.S., just under 50% of heat demand is at tempratures below 250 C, about a third is at temperatures from 350-600 C, and the remainder is at temperatures above 600 C.//**Food Beverage and Tobacco Shift to Electricity: ** Separately set the percentages of non-electricity, non-hydrogen fuel used by this industry in the BAU case to be shifted to electricity and to hydrogen. (If your settings total more than 100%, the effects will be scaled down proportionately so that the total fuel shifted does not exceed 100%.) Over 90% of thermal fuels (excluding feedstocks) are used to generate process heat or to fuel boilers. Generally, lower-temperature heat is easier to electrify than higher-temperature heat, while hydrogen can meet heat needs of any temprature. In the top-emitting 14 industries in the U.S., just under 50% of heat demand is at tempratures below 250 C, about a third is at temperatures from 350-600 C, and the remainder is at temperatures above 600 C.//**Food Beverage and Tobacco Shift to Hydrogen: ** Separately set the percentages of non-electricity, non-hydrogen fuel used by this industry in the BAU case to be shifted to electricity and to hydrogen. (If your settings total more than 100%, the effects will be scaled down proportionately so that the total fuel shifted does not exceed 100%.) Over 90% of thermal fuels (excluding feedstocks) are used to generate process heat or to fuel boilers. Generally, lower-temperature heat is easier to electrify than higher-temperature heat, while hydrogen can meet heat needs of any temprature. In the top-emitting 14 industries in the U.S., just under 50% of heat demand is at tempratures below 250 C, about a third is at temperatures from 350-600 C, and the remainder is at temperatures above 600 C.//**Textiles Apparel and Leather Shift to Electricity: ** Separately set the percentages of non-electricity, non-hydrogen fuel used by this industry in the BAU case to be shifted to electricity and to hydrogen. (If your settings total more than 100%, the effects will be scaled down proportionately so that the total fuel shifted does not exceed 100%.) Over 90% of thermal fuels (excluding feedstocks) are used to generate process heat or to fuel boilers. Generally, lower-temperature heat is easier to electrify than higher-temperature heat, while hydrogen can meet heat needs of any temprature. In the top-emitting 14 industries in the U.S., just under 50% of heat demand is at tempratures below 250 C, about a third is at temperatures from 350-600 C, and the remainder is at temperatures above 600 C.//**Textiles Apparel and Leather Shift to Hydrogen: ** Separately set the percentages of non-electricity, non-hydrogen fuel used by this industry in the BAU case to be shifted to electricity and to hydrogen. (If your settings total more than 100%, the effects will be scaled down proportionately so that the total fuel shifted does not exceed 100%.) Over 90% of thermal fuels (excluding feedstocks) are used to generate process heat or to fuel boilers. Generally, lower-temperature heat is easier to electrify than higher-temperature heat, while hydrogen can meet heat needs of any temprature. In the top-emitting 14 industries in the U.S., just under 50% of heat demand is at tempratures below 250 C, about a third is at temperatures from 350-600 C, and the remainder is at temperatures above 600 C.//**Wood Products Shift to Electricity: ** Separately set the percentages of non-electricity, non-hydrogen fuel used by this industry in the BAU case to be shifted to electricity and to hydrogen. (If your settings total more than 100%, the effects will be scaled down proportionately so that the total fuel shifted does not exceed 100%.) Over 90% of thermal fuels (excluding feedstocks) are used to generate process heat or to fuel boilers. Generally, lower-temperature heat is easier to electrify than higher-temperature heat, while hydrogen can meet heat needs of any temprature. In the top-emitting 14 industries in the U.S., just under 50% of heat demand is at tempratures below 250 C, about a third is at temperatures from 350-600 C, and the remainder is at temperatures above 600 C.//**Wood Products Shift to Hydrogen: ** Separately set the percentages of non-electricity, non-hydrogen fuel used by this industry in the BAU case to be shifted to electricity and to hydrogen. (If your settings total more than 100%, the effects will be scaled down proportionately so that the total fuel shifted does not exceed 100%.) Over 90% of thermal fuels (excluding feedstocks) are used to generate process heat or to fuel boilers. Generally, lower-temperature heat is easier to electrify than higher-temperature heat, while hydrogen can meet heat needs of any temprature. In the top-emitting 14 industries in the U.S., just under 50% of heat demand is at tempratures below 250 C, about a third is at temperatures from 350-600 C, and the remainder is at temperatures above 600 C.//**Pulp Paper and Printing Shift to Electricity: ** Separately set the percentages of non-electricity, non-hydrogen fuel used by this industry in the BAU case to be shifted to electricity and to hydrogen. (If your settings total more than 100%, the effects will be scaled down proportionately so that the total fuel shifted does not exceed 100%.) Over 90% of thermal fuels (excluding feedstocks) are used to generate process heat or to fuel boilers. Generally, lower-temperature heat is easier to electrify than higher-temperature heat, while hydrogen can meet heat needs of any temprature. In the top-emitting 14 industries in the U.S., just under 50% of heat demand is at tempratures below 250 C, about a third is at temperatures from 350-600 C, and the remainder is at temperatures above 600 C.//**Pulp Paper and Printing Shift to Hydrogen: ** Separately set the percentages of non-electricity, non-hydrogen fuel used by this industry in the BAU case to be shifted to electricity and to hydrogen. (If your settings total more than 100%, the effects will be scaled down proportionately so that the total fuel shifted does not exceed 100%.) Over 90% of thermal fuels (excluding feedstocks) are used to generate process heat or to fuel boilers. Generally, lower-temperature heat is easier to electrify than higher-temperature heat, while hydrogen can meet heat needs of any temprature. In the top-emitting 14 industries in the U.S., just under 50% of heat demand is at tempratures below 250 C, about a third is at temperatures from 350-600 C, and the remainder is at temperatures above 600 C.//**Refined Petroleum and Coke Shift to Electricity: ** Separately set the percentages of non-electricity, non-hydrogen fuel used by this industry in the BAU case to be shifted to electricity and to hydrogen. (If your settings total more than 100%, the effects will be scaled down proportionately so that the total fuel shifted does not exceed 100%.) Over 90% of thermal fuels (excluding feedstocks) are used to generate process heat or to fuel boilers. Generally, lower-temperature heat is easier to electrify than higher-temperature heat, while hydrogen can meet heat needs of any temprature. In the top-emitting 14 industries in the U.S., just under 50% of heat demand is at tempratures below 250 C, about a third is at temperatures from 350-600 C, and the remainder is at temperatures above 600 C.//**Refined Petroleum and Coke Shift to Hydrogen: ** Separately set the percentages of non-electricity, non-hydrogen fuel used by this industry in the BAU case to be shifted to electricity and to hydrogen. (If your settings total more than 100%, the effects will be scaled down proportionately so that the total fuel shifted does not exceed 100%.) Over 90% of thermal fuels (excluding feedstocks) are used to generate process heat or to fuel boilers. Generally, lower-temperature heat is easier to electrify than higher-temperature heat, while hydrogen can meet heat needs of any temprature. In the top-emitting 14 industries in the U.S., just under 50% of heat demand is at tempratures below 250 C, about a third is at temperatures from 350-600 C, and the remainder is at temperatures above 600 C.//**Chemicals Shift to Electricity: ** Separately set the percentages of non-electricity, non-hydrogen fuel used by this industry in the BAU case to be shifted to electricity and to hydrogen. (If your settings total more than 100%, the effects will be scaled down proportionately so that the total fuel shifted does not exceed 100%.) Over 90% of thermal fuels (excluding feedstocks) are used to generate process heat or to fuel boilers. Generally, lower-temperature heat is easier to electrify than higher-temperature heat, while hydrogen can meet heat needs of any temprature. In the top-emitting 14 industries in the U.S., just under 50% of heat demand is at tempratures below 250 C, about a third is at temperatures from 350-600 C, and the remainder is at temperatures above 600 C.//**Chemicals Shift to Hydrogen: ** Separately set the percentages of non-electricity, non-hydrogen fuel used by this industry in the BAU case to be shifted to electricity and to hydrogen. (If your settings total more than 100%, the effects will be scaled down proportionately so that the total fuel shifted does not exceed 100%.) Over 90% of thermal fuels (excluding feedstocks) are used to generate process heat or to fuel boilers. Generally, lower-temperature heat is easier to electrify than higher-temperature heat, while hydrogen can meet heat needs of any temprature. In the top-emitting 14 industries in the U.S., just under 50% of heat demand is at tempratures below 250 C, about a third is at temperatures from 350-600 C, and the remainder is at temperatures above 600 C.//**Rubber and Plastic Products Shift to Electricity: ** Separately set the percentages of non-electricity, non-hydrogen fuel used by this industry in the BAU case to be shifted to electricity and to hydrogen. (If your settings total more than 100%, the effects will be scaled down proportionately so that the total fuel shifted does not exceed 100%.) Over 90% of thermal fuels (excluding feedstocks) are used to generate process heat or to fuel boilers. Generally, lower-temperature heat is easier to electrify than higher-temperature heat, while hydrogen can meet heat needs of any temprature. In the top-emitting 14 industries in the U.S., just under 50% of heat demand is at tempratures below 250 C, about a third is at temperatures from 350-600 C, and the remainder is at temperatures above 600 C.//**Rubber and Plastic Products Shift to Hydrogen: ** Separately set the percentages of non-electricity, non-hydrogen fuel used by this industry in the BAU case to be shifted to electricity and to hydrogen. (If your settings total more than 100%, the effects will be scaled down proportionately so that the total fuel shifted does not exceed 100%.) Over 90% of thermal fuels (excluding feedstocks) are used to generate process heat or to fuel boilers. Generally, lower-temperature heat is easier to electrify than higher-temperature heat, while hydrogen can meet heat needs of any temprature. In the top-emitting 14 industries in the U.S., just under 50% of heat demand is at tempratures below 250 C, about a third is at temperatures from 350-600 C, and the remainder is at temperatures above 600 C.//**Glass and Glass Products Shift to Electricity: ** Separately set the percentages of non-electricity, non-hydrogen fuel used by this industry in the BAU case to be shifted to electricity and to hydrogen. (If your settings total more than 100%, the effects will be scaled down proportionately so that the total fuel shifted does not exceed 100%.) Over 90% of thermal fuels (excluding feedstocks) are used to generate process heat or to fuel boilers. Generally, lower-temperature heat is easier to electrify than higher-temperature heat, while hydrogen can meet heat needs of any temprature. In the top-emitting 14 industries in the U.S., just under 50% of heat demand is at tempratures below 250 C, about a third is at temperatures from 350-600 C, and the remainder is at temperatures above 600 C.//**Glass and Glass Products Shift to Hydrogen: ** Separately set the percentages of non-electricity, non-hydrogen fuel used by this industry in the BAU case to be shifted to electricity and to hydrogen. (If your settings total more than 100%, the effects will be scaled down proportionately so that the total fuel shifted does not exceed 100%.) Over 90% of thermal fuels (excluding feedstocks) are used to generate process heat or to fuel boilers. Generally, lower-temperature heat is easier to electrify than higher-temperature heat, while hydrogen can meet heat needs of any temprature. In the top-emitting 14 industries in the U.S., just under 50% of heat demand is at tempratures below 250 C, about a third is at temperatures from 350-600 C, and the remainder is at temperatures above 600 C.//**Cement and Other Nonmetallic Minerals Shift to Electricity: ** Separately set the percentages of non-electricity, non-hydrogen fuel used by this industry in the BAU case to be shifted to electricity and to hydrogen. (If your settings total more than 100%, the effects will be scaled down proportionately so that the total fuel shifted does not exceed 100%.) Over 90% of thermal fuels (excluding feedstocks) are used to generate process heat or to fuel boilers. Generally, lower-temperature heat is easier to electrify than higher-temperature heat, while hydrogen can meet heat needs of any temprature. In the top-emitting 14 industries in the U.S., just under 50% of heat demand is at tempratures below 250 C, about a third is at temperatures from 350-600 C, and the remainder is at temperatures above 600 C.//**Cement and Other Nonmetallic Minerals Shift to Hydrogen: ** Separately set the percentages of non-electricity, non-hydrogen fuel used by this industry in the BAU case to be shifted to electricity and to hydrogen. (If your settings total more than 100%, the effects will be scaled down proportionately so that the total fuel shifted does not exceed 100%.) Over 90% of thermal fuels (excluding feedstocks) are used to generate process heat or to fuel boilers. Generally, lower-temperature heat is easier to electrify than higher-temperature heat, while hydrogen can meet heat needs of any temprature. In the top-emitting 14 industries in the U.S., just under 50% of heat demand is at tempratures below 250 C, about a third is at temperatures from 350-600 C, and the remainder is at temperatures above 600 C.//**Iron and Steel Shift to Electricity: ** Separately set the percentages of non-electricity, non-hydrogen fuel used by this industry in the BAU case to be shifted to electricity and to hydrogen. (If your settings total more than 100%, the effects will be scaled down proportionately so that the total fuel shifted does not exceed 100%.) Over 90% of thermal fuels (excluding feedstocks) are used to generate process heat or to fuel boilers. Generally, lower-temperature heat is easier to electrify than higher-temperature heat, while hydrogen can meet heat needs of any temprature. In the top-emitting 14 industries in the U.S., just under 50% of heat demand is at tempratures below 250 C, about a third is at temperatures from 350-600 C, and the remainder is at temperatures above 600 C.//**Iron and Steel Shift to Hydrogen: ** Separately set the percentages of non-electricity, non-hydrogen fuel used by this industry in the BAU case to be shifted to electricity and to hydrogen. (If your settings total more than 100%, the effects will be scaled down proportionately so that the total fuel shifted does not exceed 100%.) Over 90% of thermal fuels (excluding feedstocks) are used to generate process heat or to fuel boilers. Generally, lower-temperature heat is easier to electrify than higher-temperature heat, while hydrogen can meet heat needs of any temprature. In the top-emitting 14 industries in the U.S., just under 50% of heat demand is at tempratures below 250 C, about a third is at temperatures from 350-600 C, and the remainder is at temperatures above 600 C.//**Other Metals Shift to Electricity: ** Separately set the percentages of non-electricity, non-hydrogen fuel used by this industry in the BAU case to be shifted to electricity and to hydrogen. (If your settings total more than 100%, the effects will be scaled down proportionately so that the total fuel shifted does not exceed 100%.) Over 90% of thermal fuels (excluding feedstocks) are used to generate process heat or to fuel boilers. Generally, lower-temperature heat is easier to electrify than higher-temperature heat, while hydrogen can meet heat needs of any temprature. In the top-emitting 14 industries in the U.S., just under 50% of heat demand is at tempratures below 250 C, about a third is at temperatures from 350-600 C, and the remainder is at temperatures above 600 C.//**Other Metals Shift to Hydrogen: ** Separately set the percentages of non-electricity, non-hydrogen fuel used by this industry in the BAU case to be shifted to electricity and to hydrogen. (If your settings total more than 100%, the effects will be scaled down proportionately so that the total fuel shifted does not exceed 100%.) Over 90% of thermal fuels (excluding feedstocks) are used to generate process heat or to fuel boilers. Generally, lower-temperature heat is easier to electrify than higher-temperature heat, while hydrogen can meet heat needs of any temprature. In the top-emitting 14 industries in the U.S., just under 50% of heat demand is at tempratures below 250 C, about a third is at temperatures from 350-600 C, and the remainder is at temperatures above 600 C.//**Metal Products Except Machinery and Vehicles Shift to Electricity: ** Separately set the percentages of non-electricity, non-hydrogen fuel used by this industry in the BAU case to be shifted to electricity and to hydrogen. (If your settings total more than 100%, the effects will be scaled down proportionately so that the total fuel shifted does not exceed 100%.) Over 90% of thermal fuels (excluding feedstocks) are used to generate process heat or to fuel boilers. Generally, lower-temperature heat is easier to electrify than higher-temperature heat, while hydrogen can meet heat needs of any temprature. In the top-emitting 14 industries in the U.S., just under 50% of heat demand is at tempratures below 250 C, about a third is at temperatures from 350-600 C, and the remainder is at temperatures above 600 C.//**Metal Products Except Machinery and Vehicles Shift to Hydrogen: ** Separately set the percentages of non-electricity, non-hydrogen fuel used by this industry in the BAU case to be shifted to electricity and to hydrogen. (If your settings total more than 100%, the effects will be scaled down proportionately so that the total fuel shifted does not exceed 100%.) Over 90% of thermal fuels (excluding feedstocks) are used to generate process heat or to fuel boilers. Generally, lower-temperature heat is easier to electrify than higher-temperature heat, while hydrogen can meet heat needs of any temprature. In the top-emitting 14 industries in the U.S., just under 50% of heat demand is at tempratures below 250 C, about a third is at temperatures from 350-600 C, and the remainder is at temperatures above 600 C.//**Computers and Electronics Shift to Electricity: ** Separately set the percentages of non-electricity, non-hydrogen fuel used by this industry in the BAU case to be shifted to electricity and to hydrogen. (If your settings total more than 100%, the effects will be scaled down proportionately so that the total fuel shifted does not exceed 100%.) Over 90% of thermal fuels (excluding feedstocks) are used to generate process heat or to fuel boilers. Generally, lower-temperature heat is easier to electrify than higher-temperature heat, while hydrogen can meet heat needs of any temprature. In the top-emitting 14 industries in the U.S., just under 50% of heat demand is at tempratures below 250 C, about a third is at temperatures from 350-600 C, and the remainder is at temperatures above 600 C.//**Computers and Electronics Shift to Hydrogen: ** Separately set the percentages of non-electricity, non-hydrogen fuel used by this industry in the BAU case to be shifted to electricity and to hydrogen. (If your settings total more than 100%, the effects will be scaled down proportionately so that the total fuel shifted does not exceed 100%.) Over 90% of thermal fuels (excluding feedstocks) are used to generate process heat or to fuel boilers. Generally, lower-temperature heat is easier to electrify than higher-temperature heat, while hydrogen can meet heat needs of any temprature. In the top-emitting 14 industries in the U.S., just under 50% of heat demand is at tempratures below 250 C, about a third is at temperatures from 350-600 C, and the remainder is at temperatures above 600 C.//**Appliances and Electrical Equipment Shift to Electricity: ** Separately set the percentages of non-electricity, non-hydrogen fuel used by this industry in the BAU case to be shifted to electricity and to hydrogen. (If your settings total more than 100%, the effects will be scaled down proportionately so that the total fuel shifted does not exceed 100%.) Over 90% of thermal fuels (excluding feedstocks) are used to generate process heat or to fuel boilers. Generally, lower-temperature heat is easier to electrify than higher-temperature heat, while hydrogen can meet heat needs of any temprature. In the top-emitting 14 industries in the U.S., just under 50% of heat demand is at tempratures below 250 C, about a third is at temperatures from 350-600 C, and the remainder is at temperatures above 600 C.//**Appliances and Electrical Equipment Shift to Hydrogen: ** Separately set the percentages of non-electricity, non-hydrogen fuel used by this industry in the BAU case to be shifted to electricity and to hydrogen. (If your settings total more than 100%, the effects will be scaled down proportionately so that the total fuel shifted does not exceed 100%.) Over 90% of thermal fuels (excluding feedstocks) are used to generate process heat or to fuel boilers. Generally, lower-temperature heat is easier to electrify than higher-temperature heat, while hydrogen can meet heat needs of any temprature. In the top-emitting 14 industries in the U.S., just under 50% of heat demand is at tempratures below 250 C, about a third is at temperatures from 350-600 C, and the remainder is at temperatures above 600 C.//**Other Machinery Shift to Electricity: ** Separately set the percentages of non-electricity, non-hydrogen fuel used by this industry in the BAU case to be shifted to electricity and to hydrogen. (If your settings total more than 100%, the effects will be scaled down proportionately so that the total fuel shifted does not exceed 100%.) Over 90% of thermal fuels (excluding feedstocks) are used to generate process heat or to fuel boilers. Generally, lower-temperature heat is easier to electrify than higher-temperature heat, while hydrogen can meet heat needs of any temprature. In the top-emitting 14 industries in the U.S., just under 50% of heat demand is at tempratures below 250 C, about a third is at temperatures from 350-600 C, and the remainder is at temperatures above 600 C.//**Other Machinery Shift to Hydrogen: ** Separately set the percentages of non-electricity, non-hydrogen fuel used by this industry in the BAU case to be shifted to electricity and to hydrogen. (If your settings total more than 100%, the effects will be scaled down proportionately so that the total fuel shifted does not exceed 100%.) Over 90% of thermal fuels (excluding feedstocks) are used to generate process heat or to fuel boilers. Generally, lower-temperature heat is easier to electrify than higher-temperature heat, while hydrogen can meet heat needs of any temprature. In the top-emitting 14 industries in the U.S., just under 50% of heat demand is at tempratures below 250 C, about a third is at temperatures from 350-600 C, and the remainder is at temperatures above 600 C.//**Road Vehicles Shift to Electricity: ** Separately set the percentages of non-electricity, non-hydrogen fuel used by this industry in the BAU case to be shifted to electricity and to hydrogen. (If your settings total more than 100%, the effects will be scaled down proportionately so that the total fuel shifted does not exceed 100%.) Over 90% of thermal fuels (excluding feedstocks) are used to generate process heat or to fuel boilers. Generally, lower-temperature heat is easier to electrify than higher-temperature heat, while hydrogen can meet heat needs of any temprature. In the top-emitting 14 industries in the U.S., just under 50% of heat demand is at tempratures below 250 C, about a third is at temperatures from 350-600 C, and the remainder is at temperatures above 600 C.//**Road Vehicles Shift to Hydrogen: ** Separately set the percentages of non-electricity, non-hydrogen fuel used by this industry in the BAU case to be shifted to electricity and to hydrogen. (If your settings total more than 100%, the effects will be scaled down proportionately so that the total fuel shifted does not exceed 100%.) Over 90% of thermal fuels (excluding feedstocks) are used to generate process heat or to fuel boilers. Generally, lower-temperature heat is easier to electrify than high | industry-ag-main.html#fuel-switching | industry-elec-and-hydrogen.html | 0 | 0 | 0
Industry | Electrification + Hydrogen | Fraction of Industrial Fuel Use Shifted to Other Fuels | water and waste 36T39 | crude oil if | Water and Waste | Shift to Crude Oil | 1444 | No | Electrification + Hydrogen | indst fuel type shifting | 0% | 100% | 1% | % of fuel shifted | **Description:** This policy reduces greenhouse gas emissions from the selected industry by switching the fuels used by facilities to electricity and/or hydrogen. Only fuel consumed for energy, not fuel used as a chemical feedstock, is affected by this policy. Separately set the percentages of non-electricity, non-hydrogen fuel used by this industry in the BAU case to be shifted to electricity and to hydrogen. (If your settings total more than 100%, the effects will be scaled down proportionately so that the total fuel shifted does not exceed 100%.) Over 90% of thermal fuels (excluding feedstocks) are used to generate process heat or to fuel boilers. Generally, lower-temperature heat is easier to electrify than higher-temperature heat, while hydrogen can meet heat needs of any temprature. In the top-emitting 14 industries in the U.S., just under 50% of heat demand is at tempratures below 250 C, about a third is at temperatures from 350-600 C, and the remainder is at temperatures above 600 C. // **Guidance for setting values: **//**Agriculture and Forestry Shift to Electricity: ** Separately set the percentages of non-electricity, non-hydrogen fuel used by this industry in the BAU case to be shifted to electricity and to hydrogen. (If your settings total more than 100%, the effects will be scaled down proportionately so that the total fuel shifted does not exceed 100%.) Over 90% of thermal fuels (excluding feedstocks) are used to generate process heat or to fuel boilers. Generally, lower-temperature heat is easier to electrify than higher-temperature heat, while hydrogen can meet heat needs of any temprature. In the top-emitting 14 industries in the U.S., just under 50% of heat demand is at tempratures below 250 C, about a third is at temperatures from 350-600 C, and the remainder is at temperatures above 600 C.//**Agriculture and Forestry Shift to Hydrogen: ** Separately set the percentages of non-electricity, non-hydrogen fuel used by this industry in the BAU case to be shifted to electricity and to hydrogen. (If your settings total more than 100%, the effects will be scaled down proportionately so that the total fuel shifted does not exceed 100%.) Over 90% of thermal fuels (excluding feedstocks) are used to generate process heat or to fuel boilers. Generally, lower-temperature heat is easier to electrify than higher-temperature heat, while hydrogen can meet heat needs of any temprature. In the top-emitting 14 industries in the U.S., just under 50% of heat demand is at tempratures below 250 C, about a third is at temperatures from 350-600 C, and the remainder is at temperatures above 600 C.//**Coal Mining Shift to Electricity: ** Separately set the percentages of non-electricity, non-hydrogen fuel used by this industry in the BAU case to be shifted to electricity and to hydrogen. (If your settings total more than 100%, the effects will be scaled down proportionately so that the total fuel shifted does not exceed 100%.) Over 90% of thermal fuels (excluding feedstocks) are used to generate process heat or to fuel boilers. Generally, lower-temperature heat is easier to electrify than higher-temperature heat, while hydrogen can meet heat needs of any temprature. In the top-emitting 14 industries in the U.S., just under 50% of heat demand is at tempratures below 250 C, about a third is at temperatures from 350-600 C, and the remainder is at temperatures above 600 C.//**Coal Mining Shift to Hydrogen: ** Separately set the percentages of non-electricity, non-hydrogen fuel used by this industry in the BAU case to be shifted to electricity and to hydrogen. (If your settings total more than 100%, the effects will be scaled down proportionately so that the total fuel shifted does not exceed 100%.) Over 90% of thermal fuels (excluding feedstocks) are used to generate process heat or to fuel boilers. Generally, lower-temperature heat is easier to electrify than higher-temperature heat, while hydrogen can meet heat needs of any temprature. In the top-emitting 14 industries in the U.S., just under 50% of heat demand is at tempratures below 250 C, about a third is at temperatures from 350-600 C, and the remainder is at temperatures above 600 C.//**Oil and Gas Extraction Shift to Electricity: ** Separately set the percentages of non-electricity, non-hydrogen fuel used by this industry in the BAU case to be shifted to electricity and to hydrogen. (If your settings total more than 100%, the effects will be scaled down proportionately so that the total fuel shifted does not exceed 100%.) Over 90% of thermal fuels (excluding feedstocks) are used to generate process heat or to fuel boilers. Generally, lower-temperature heat is easier to electrify than higher-temperature heat, while hydrogen can meet heat needs of any temprature. In the top-emitting 14 industries in the U.S., just under 50% of heat demand is at tempratures below 250 C, about a third is at temperatures from 350-600 C, and the remainder is at temperatures above 600 C.//**Oil and Gas Extraction Shift to Hydrogen: ** Separately set the percentages of non-electricity, non-hydrogen fuel used by this industry in the BAU case to be shifted to electricity and to hydrogen. (If your settings total more than 100%, the effects will be scaled down proportionately so that the total fuel shifted does not exceed 100%.) Over 90% of thermal fuels (excluding feedstocks) are used to generate process heat or to fuel boilers. Generally, lower-temperature heat is easier to electrify than higher-temperature heat, while hydrogen can meet heat needs of any temprature. In the top-emitting 14 industries in the U.S., just under 50% of heat demand is at tempratures below 250 C, about a third is at temperatures from 350-600 C, and the remainder is at temperatures above 600 C.//**Other Mining and Quarrying Shift to Electricity: ** Separately set the percentages of non-electricity, non-hydrogen fuel used by this industry in the BAU case to be shifted to electricity and to hydrogen. (If your settings total more than 100%, the effects will be scaled down proportionately so that the total fuel shifted does not exceed 100%.) Over 90% of thermal fuels (excluding feedstocks) are used to generate process heat or to fuel boilers. Generally, lower-temperature heat is easier to electrify than higher-temperature heat, while hydrogen can meet heat needs of any temprature. In the top-emitting 14 industries in the U.S., just under 50% of heat demand is at tempratures below 250 C, about a third is at temperatures from 350-600 C, and the remainder is at temperatures above 600 C.//**Other Mining and Quarrying Shift to Hydrogen: ** Separately set the percentages of non-electricity, non-hydrogen fuel used by this industry in the BAU case to be shifted to electricity and to hydrogen. (If your settings total more than 100%, the effects will be scaled down proportionately so that the total fuel shifted does not exceed 100%.) Over 90% of thermal fuels (excluding feedstocks) are used to generate process heat or to fuel boilers. Generally, lower-temperature heat is easier to electrify than higher-temperature heat, while hydrogen can meet heat needs of any temprature. In the top-emitting 14 industries in the U.S., just under 50% of heat demand is at tempratures below 250 C, about a third is at temperatures from 350-600 C, and the remainder is at temperatures above 600 C.//**Food Beverage and Tobacco Shift to Electricity: ** Separately set the percentages of non-electricity, non-hydrogen fuel used by this industry in the BAU case to be shifted to electricity and to hydrogen. (If your settings total more than 100%, the effects will be scaled down proportionately so that the total fuel shifted does not exceed 100%.) Over 90% of thermal fuels (excluding feedstocks) are used to generate process heat or to fuel boilers. Generally, lower-temperature heat is easier to electrify than higher-temperature heat, while hydrogen can meet heat needs of any temprature. In the top-emitting 14 industries in the U.S., just under 50% of heat demand is at tempratures below 250 C, about a third is at temperatures from 350-600 C, and the remainder is at temperatures above 600 C.//**Food Beverage and Tobacco Shift to Hydrogen: ** Separately set the percentages of non-electricity, non-hydrogen fuel used by this industry in the BAU case to be shifted to electricity and to hydrogen. (If your settings total more than 100%, the effects will be scaled down proportionately so that the total fuel shifted does not exceed 100%.) Over 90% of thermal fuels (excluding feedstocks) are used to generate process heat or to fuel boilers. Generally, lower-temperature heat is easier to electrify than higher-temperature heat, while hydrogen can meet heat needs of any temprature. In the top-emitting 14 industries in the U.S., just under 50% of heat demand is at tempratures below 250 C, about a third is at temperatures from 350-600 C, and the remainder is at temperatures above 600 C.//**Textiles Apparel and Leather Shift to Electricity: ** Separately set the percentages of non-electricity, non-hydrogen fuel used by this industry in the BAU case to be shifted to electricity and to hydrogen. (If your settings total more than 100%, the effects will be scaled down proportionately so that the total fuel shifted does not exceed 100%.) Over 90% of thermal fuels (excluding feedstocks) are used to generate process heat or to fuel boilers. Generally, lower-temperature heat is easier to electrify than higher-temperature heat, while hydrogen can meet heat needs of any temprature. In the top-emitting 14 industries in the U.S., just under 50% of heat demand is at tempratures below 250 C, about a third is at temperatures from 350-600 C, and the remainder is at temperatures above 600 C.//**Textiles Apparel and Leather Shift to Hydrogen: ** Separately set the percentages of non-electricity, non-hydrogen fuel used by this industry in the BAU case to be shifted to electricity and to hydrogen. (If your settings total more than 100%, the effects will be scaled down proportionately so that the total fuel shifted does not exceed 100%.) Over 90% of thermal fuels (excluding feedstocks) are used to generate process heat or to fuel boilers. Generally, lower-temperature heat is easier to electrify than higher-temperature heat, while hydrogen can meet heat needs of any temprature. In the top-emitting 14 industries in the U.S., just under 50% of heat demand is at tempratures below 250 C, about a third is at temperatures from 350-600 C, and the remainder is at temperatures above 600 C.//**Wood Products Shift to Electricity: ** Separately set the percentages of non-electricity, non-hydrogen fuel used by this industry in the BAU case to be shifted to electricity and to hydrogen. (If your settings total more than 100%, the effects will be scaled down proportionately so that the total fuel shifted does not exceed 100%.) Over 90% of thermal fuels (excluding feedstocks) are used to generate process heat or to fuel boilers. Generally, lower-temperature heat is easier to electrify than higher-temperature heat, while hydrogen can meet heat needs of any temprature. In the top-emitting 14 industries in the U.S., just under 50% of heat demand is at tempratures below 250 C, about a third is at temperatures from 350-600 C, and the remainder is at temperatures above 600 C.//**Wood Products Shift to Hydrogen: ** Separately set the percentages of non-electricity, non-hydrogen fuel used by this industry in the BAU case to be shifted to electricity and to hydrogen. (If your settings total more than 100%, the effects will be scaled down proportionately so that the total fuel shifted does not exceed 100%.) Over 90% of thermal fuels (excluding feedstocks) are used to generate process heat or to fuel boilers. Generally, lower-temperature heat is easier to electrify than higher-temperature heat, while hydrogen can meet heat needs of any temprature. In the top-emitting 14 industries in the U.S., just under 50% of heat demand is at tempratures below 250 C, about a third is at temperatures from 350-600 C, and the remainder is at temperatures above 600 C.//**Pulp Paper and Printing Shift to Electricity: ** Separately set the percentages of non-electricity, non-hydrogen fuel used by this industry in the BAU case to be shifted to electricity and to hydrogen. (If your settings total more than 100%, the effects will be scaled down proportionately so that the total fuel shifted does not exceed 100%.) Over 90% of thermal fuels (excluding feedstocks) are used to generate process heat or to fuel boilers. Generally, lower-temperature heat is easier to electrify than higher-temperature heat, while hydrogen can meet heat needs of any temprature. In the top-emitting 14 industries in the U.S., just under 50% of heat demand is at tempratures below 250 C, about a third is at temperatures from 350-600 C, and the remainder is at temperatures above 600 C.//**Pulp Paper and Printing Shift to Hydrogen: ** Separately set the percentages of non-electricity, non-hydrogen fuel used by this industry in the BAU case to be shifted to electricity and to hydrogen. (If your settings total more than 100%, the effects will be scaled down proportionately so that the total fuel shifted does not exceed 100%.) Over 90% of thermal fuels (excluding feedstocks) are used to generate process heat or to fuel boilers. Generally, lower-temperature heat is easier to electrify than higher-temperature heat, while hydrogen can meet heat needs of any temprature. In the top-emitting 14 industries in the U.S., just under 50% of heat demand is at tempratures below 250 C, about a third is at temperatures from 350-600 C, and the remainder is at temperatures above 600 C.//**Refined Petroleum and Coke Shift to Electricity: ** Separately set the percentages of non-electricity, non-hydrogen fuel used by this industry in the BAU case to be shifted to electricity and to hydrogen. (If your settings total more than 100%, the effects will be scaled down proportionately so that the total fuel shifted does not exceed 100%.) Over 90% of thermal fuels (excluding feedstocks) are used to generate process heat or to fuel boilers. Generally, lower-temperature heat is easier to electrify than higher-temperature heat, while hydrogen can meet heat needs of any temprature. In the top-emitting 14 industries in the U.S., just under 50% of heat demand is at tempratures below 250 C, about a third is at temperatures from 350-600 C, and the remainder is at temperatures above 600 C.//**Refined Petroleum and Coke Shift to Hydrogen: ** Separately set the percentages of non-electricity, non-hydrogen fuel used by this industry in the BAU case to be shifted to electricity and to hydrogen. (If your settings total more than 100%, the effects will be scaled down proportionately so that the total fuel shifted does not exceed 100%.) Over 90% of thermal fuels (excluding feedstocks) are used to generate process heat or to fuel boilers. Generally, lower-temperature heat is easier to electrify than higher-temperature heat, while hydrogen can meet heat needs of any temprature. In the top-emitting 14 industries in the U.S., just under 50% of heat demand is at tempratures below 250 C, about a third is at temperatures from 350-600 C, and the remainder is at temperatures above 600 C.//**Chemicals Shift to Electricity: ** Separately set the percentages of non-electricity, non-hydrogen fuel used by this industry in the BAU case to be shifted to electricity and to hydrogen. (If your settings total more than 100%, the effects will be scaled down proportionately so that the total fuel shifted does not exceed 100%.) Over 90% of thermal fuels (excluding feedstocks) are used to generate process heat or to fuel boilers. Generally, lower-temperature heat is easier to electrify than higher-temperature heat, while hydrogen can meet heat needs of any temprature. In the top-emitting 14 industries in the U.S., just under 50% of heat demand is at tempratures below 250 C, about a third is at temperatures from 350-600 C, and the remainder is at temperatures above 600 C.//**Chemicals Shift to Hydrogen: ** Separately set the percentages of non-electricity, non-hydrogen fuel used by this industry in the BAU case to be shifted to electricity and to hydrogen. (If your settings total more than 100%, the effects will be scaled down proportionately so that the total fuel shifted does not exceed 100%.) Over 90% of thermal fuels (excluding feedstocks) are used to generate process heat or to fuel boilers. Generally, lower-temperature heat is easier to electrify than higher-temperature heat, while hydrogen can meet heat needs of any temprature. In the top-emitting 14 industries in the U.S., just under 50% of heat demand is at tempratures below 250 C, about a third is at temperatures from 350-600 C, and the remainder is at temperatures above 600 C.//**Rubber and Plastic Products Shift to Electricity: ** Separately set the percentages of non-electricity, non-hydrogen fuel used by this industry in the BAU case to be shifted to electricity and to hydrogen. (If your settings total more than 100%, the effects will be scaled down proportionately so that the total fuel shifted does not exceed 100%.) Over 90% of thermal fuels (excluding feedstocks) are used to generate process heat or to fuel boilers. Generally, lower-temperature heat is easier to electrify than higher-temperature heat, while hydrogen can meet heat needs of any temprature. In the top-emitting 14 industries in the U.S., just under 50% of heat demand is at tempratures below 250 C, about a third is at temperatures from 350-600 C, and the remainder is at temperatures above 600 C.//**Rubber and Plastic Products Shift to Hydrogen: ** Separately set the percentages of non-electricity, non-hydrogen fuel used by this industry in the BAU case to be shifted to electricity and to hydrogen. (If your settings total more than 100%, the effects will be scaled down proportionately so that the total fuel shifted does not exceed 100%.) Over 90% of thermal fuels (excluding feedstocks) are used to generate process heat or to fuel boilers. Generally, lower-temperature heat is easier to electrify than higher-temperature heat, while hydrogen can meet heat needs of any temprature. In the top-emitting 14 industries in the U.S., just under 50% of heat demand is at tempratures below 250 C, about a third is at temperatures from 350-600 C, and the remainder is at temperatures above 600 C.//**Glass and Glass Products Shift to Electricity: ** Separately set the percentages of non-electricity, non-hydrogen fuel used by this industry in the BAU case to be shifted to electricity and to hydrogen. (If your settings total more than 100%, the effects will be scaled down proportionately so that the total fuel shifted does not exceed 100%.) Over 90% of thermal fuels (excluding feedstocks) are used to generate process heat or to fuel boilers. Generally, lower-temperature heat is easier to electrify than higher-temperature heat, while hydrogen can meet heat needs of any temprature. In the top-emitting 14 industries in the U.S., just under 50% of heat demand is at tempratures below 250 C, about a third is at temperatures from 350-600 C, and the remainder is at temperatures above 600 C.//**Glass and Glass Products Shift to Hydrogen: ** Separately set the percentages of non-electricity, non-hydrogen fuel used by this industry in the BAU case to be shifted to electricity and to hydrogen. (If your settings total more than 100%, the effects will be scaled down proportionately so that the total fuel shifted does not exceed 100%.) Over 90% of thermal fuels (excluding feedstocks) are used to generate process heat or to fuel boilers. Generally, lower-temperature heat is easier to electrify than higher-temperature heat, while hydrogen can meet heat needs of any temprature. In the top-emitting 14 industries in the U.S., just under 50% of heat demand is at tempratures below 250 C, about a third is at temperatures from 350-600 C, and the remainder is at temperatures above 600 C.//**Cement and Other Nonmetallic Minerals Shift to Electricity: ** Separately set the percentages of non-electricity, non-hydrogen fuel used by this industry in the BAU case to be shifted to electricity and to hydrogen. (If your settings total more than 100%, the effects will be scaled down proportionately so that the total fuel shifted does not exceed 100%.) Over 90% of thermal fuels (excluding feedstocks) are used to generate process heat or to fuel boilers. Generally, lower-temperature heat is easier to electrify than higher-temperature heat, while hydrogen can meet heat needs of any temprature. In the top-emitting 14 industries in the U.S., just under 50% of heat demand is at tempratures below 250 C, about a third is at temperatures from 350-600 C, and the remainder is at temperatures above 600 C.//**Cement and Other Nonmetallic Minerals Shift to Hydrogen: ** Separately set the percentages of non-electricity, non-hydrogen fuel used by this industry in the BAU case to be shifted to electricity and to hydrogen. (If your settings total more than 100%, the effects will be scaled down proportionately so that the total fuel shifted does not exceed 100%.) Over 90% of thermal fuels (excluding feedstocks) are used to generate process heat or to fuel boilers. Generally, lower-temperature heat is easier to electrify than higher-temperature heat, while hydrogen can meet heat needs of any temprature. In the top-emitting 14 industries in the U.S., just under 50% of heat demand is at tempratures below 250 C, about a third is at temperatures from 350-600 C, and the remainder is at temperatures above 600 C.//**Iron and Steel Shift to Electricity: ** Separately set the percentages of non-electricity, non-hydrogen fuel used by this industry in the BAU case to be shifted to electricity and to hydrogen. (If your settings total more than 100%, the effects will be scaled down proportionately so that the total fuel shifted does not exceed 100%.) Over 90% of thermal fuels (excluding feedstocks) are used to generate process heat or to fuel boilers. Generally, lower-temperature heat is easier to electrify than higher-temperature heat, while hydrogen can meet heat needs of any temprature. In the top-emitting 14 industries in the U.S., just under 50% of heat demand is at tempratures below 250 C, about a third is at temperatures from 350-600 C, and the remainder is at temperatures above 600 C.//**Iron and Steel Shift to Hydrogen: ** Separately set the percentages of non-electricity, non-hydrogen fuel used by this industry in the BAU case to be shifted to electricity and to hydrogen. (If your settings total more than 100%, the effects will be scaled down proportionately so that the total fuel shifted does not exceed 100%.) Over 90% of thermal fuels (excluding feedstocks) are used to generate process heat or to fuel boilers. Generally, lower-temperature heat is easier to electrify than higher-temperature heat, while hydrogen can meet heat needs of any temprature. In the top-emitting 14 industries in the U.S., just under 50% of heat demand is at tempratures below 250 C, about a third is at temperatures from 350-600 C, and the remainder is at temperatures above 600 C.//**Other Metals Shift to Electricity: ** Separately set the percentages of non-electricity, non-hydrogen fuel used by this industry in the BAU case to be shifted to electricity and to hydrogen. (If your settings total more than 100%, the effects will be scaled down proportionately so that the total fuel shifted does not exceed 100%.) Over 90% of thermal fuels (excluding feedstocks) are used to generate process heat or to fuel boilers. Generally, lower-temperature heat is easier to electrify than higher-temperature heat, while hydrogen can meet heat needs of any temprature. In the top-emitting 14 industries in the U.S., just under 50% of heat demand is at tempratures below 250 C, about a third is at temperatures from 350-600 C, and the remainder is at temperatures above 600 C.//**Other Metals Shift to Hydrogen: ** Separately set the percentages of non-electricity, non-hydrogen fuel used by this industry in the BAU case to be shifted to electricity and to hydrogen. (If your settings total more than 100%, the effects will be scaled down proportionately so that the total fuel shifted does not exceed 100%.) Over 90% of thermal fuels (excluding feedstocks) are used to generate process heat or to fuel boilers. Generally, lower-temperature heat is easier to electrify than higher-temperature heat, while hydrogen can meet heat needs of any temprature. In the top-emitting 14 industries in the U.S., just under 50% of heat demand is at tempratures below 250 C, about a third is at temperatures from 350-600 C, and the remainder is at temperatures above 600 C.//**Metal Products Except Machinery and Vehicles Shift to Electricity: ** Separately set the percentages of non-electricity, non-hydrogen fuel used by this industry in the BAU case to be shifted to electricity and to hydrogen. (If your settings total more than 100%, the effects will be scaled down proportionately so that the total fuel shifted does not exceed 100%.) Over 90% of thermal fuels (excluding feedstocks) are used to generate process heat or to fuel boilers. Generally, lower-temperature heat is easier to electrify than higher-temperature heat, while hydrogen can meet heat needs of any temprature. In the top-emitting 14 industries in the U.S., just under 50% of heat demand is at tempratures below 250 C, about a third is at temperatures from 350-600 C, and the remainder is at temperatures above 600 C.//**Metal Products Except Machinery and Vehicles Shift to Hydrogen: ** Separately set the percentages of non-electricity, non-hydrogen fuel used by this industry in the BAU case to be shifted to electricity and to hydrogen. (If your settings total more than 100%, the effects will be scaled down proportionately so that the total fuel shifted does not exceed 100%.) Over 90% of thermal fuels (excluding feedstocks) are used to generate process heat or to fuel boilers. Generally, lower-temperature heat is easier to electrify than higher-temperature heat, while hydrogen can meet heat needs of any temprature. In the top-emitting 14 industries in the U.S., just under 50% of heat demand is at tempratures below 250 C, about a third is at temperatures from 350-600 C, and the remainder is at temperatures above 600 C.//**Computers and Electronics Shift to Electricity: ** Separately set the percentages of non-electricity, non-hydrogen fuel used by this industry in the BAU case to be shifted to electricity and to hydrogen. (If your settings total more than 100%, the effects will be scaled down proportionately so that the total fuel shifted does not exceed 100%.) Over 90% of thermal fuels (excluding feedstocks) are used to generate process heat or to fuel boilers. Generally, lower-temperature heat is easier to electrify than higher-temperature heat, while hydrogen can meet heat needs of any temprature. In the top-emitting 14 industries in the U.S., just under 50% of heat demand is at tempratures below 250 C, about a third is at temperatures from 350-600 C, and the remainder is at temperatures above 600 C.//**Computers and Electronics Shift to Hydrogen: ** Separately set the percentages of non-electricity, non-hydrogen fuel used by this industry in the BAU case to be shifted to electricity and to hydrogen. (If your settings total more than 100%, the effects will be scaled down proportionately so that the total fuel shifted does not exceed 100%.) Over 90% of thermal fuels (excluding feedstocks) are used to generate process heat or to fuel boilers. Generally, lower-temperature heat is easier to electrify than higher-temperature heat, while hydrogen can meet heat needs of any temprature. In the top-emitting 14 industries in the U.S., just under 50% of heat demand is at tempratures below 250 C, about a third is at temperatures from 350-600 C, and the remainder is at temperatures above 600 C.//**Appliances and Electrical Equipment Shift to Electricity: ** Separately set the percentages of non-electricity, non-hydrogen fuel used by this industry in the BAU case to be shifted to electricity and to hydrogen. (If your settings total more than 100%, the effects will be scaled down proportionately so that the total fuel shifted does not exceed 100%.) Over 90% of thermal fuels (excluding feedstocks) are used to generate process heat or to fuel boilers. Generally, lower-temperature heat is easier to electrify than higher-temperature heat, while hydrogen can meet heat needs of any temprature. In the top-emitting 14 industries in the U.S., just under 50% of heat demand is at tempratures below 250 C, about a third is at temperatures from 350-600 C, and the remainder is at temperatures above 600 C.//**Appliances and Electrical Equipment Shift to Hydrogen: ** Separately set the percentages of non-electricity, non-hydrogen fuel used by this industry in the BAU case to be shifted to electricity and to hydrogen. (If your settings total more than 100%, the effects will be scaled down proportionately so that the total fuel shifted does not exceed 100%.) Over 90% of thermal fuels (excluding feedstocks) are used to generate process heat or to fuel boilers. Generally, lower-temperature heat is easier to electrify than higher-temperature heat, while hydrogen can meet heat needs of any temprature. In the top-emitting 14 industries in the U.S., just under 50% of heat demand is at tempratures below 250 C, about a third is at temperatures from 350-600 C, and the remainder is at temperatures above 600 C.//**Other Machinery Shift to Electricity: ** Separately set the percentages of non-electricity, non-hydrogen fuel used by this industry in the BAU case to be shifted to electricity and to hydrogen. (If your settings total more than 100%, the effects will be scaled down proportionately so that the total fuel shifted does not exceed 100%.) Over 90% of thermal fuels (excluding feedstocks) are used to generate process heat or to fuel boilers. Generally, lower-temperature heat is easier to electrify than higher-temperature heat, while hydrogen can meet heat needs of any temprature. In the top-emitting 14 industries in the U.S., just under 50% of heat demand is at tempratures below 250 C, about a third is at temperatures from 350-600 C, and the remainder is at temperatures above 600 C.//**Other Machinery Shift to Hydrogen: ** Separately set the percentages of non-electricity, non-hydrogen fuel used by this industry in the BAU case to be shifted to electricity and to hydrogen. (If your settings total more than 100%, the effects will be scaled down proportionately so that the total fuel shifted does not exceed 100%.) Over 90% of thermal fuels (excluding feedstocks) are used to generate process heat or to fuel boilers. Generally, lower-temperature heat is easier to electrify than higher-temperature heat, while hydrogen can meet heat needs of any temprature. In the top-emitting 14 industries in the U.S., just under 50% of heat demand is at tempratures below 250 C, about a third is at temperatures from 350-600 C, and the remainder is at temperatures above 600 C.//**Road Vehicles Shift to Electricity: ** Separately set the percentages of non-electricity, non-hydrogen fuel used by this industry in the BAU case to be shifted to electricity and to hydrogen. (If your settings total more than 100%, the effects will be scaled down proportionately so that the total fuel shifted does not exceed 100%.) Over 90% of thermal fuels (excluding feedstocks) are used to generate process heat or to fuel boilers. Generally, lower-temperature heat is easier to electrify than higher-temperature heat, while hydrogen can meet heat needs of any temprature. In the top-emitting 14 industries in the U.S., just under 50% of heat demand is at tempratures below 250 C, about a third is at temperatures from 350-600 C, and the remainder is at temperatures above 600 C.//**Road Vehicles Shift to Hydrogen: ** Separately set the percentages of non-electricity, non-hydrogen fuel used by this industry in the BAU case to be shifted to electricity and to hydrogen. (If your settings total more than 100%, the effects will be scaled down proportionately so that the total fuel shifted does not exceed 100%.) Over 90% of thermal fuels (excluding feedstocks) are used to generate process heat or to fuel boilers. Generally, lower-temperature heat is easier to electrify than high | industry-ag-main.html#fuel-switching | industry-elec-and-hydrogen.html | 0 | 0 | 0
Industry | Electrification + Hydrogen | Fraction of Industrial Fuel Use Shifted to Other Fuels | water and waste 36T39 | heavy or residual fuel oil if | Water and Waste | Shift to Heavy or Residual Oil | 1445 | No | Electrification + Hydrogen | indst fuel type shifting | 0% | 100% | 1% | % of fuel shifted | **Description:** This policy reduces greenhouse gas emissions from the selected industry by switching the fuels used by facilities to electricity and/or hydrogen. Only fuel consumed for energy, not fuel used as a chemical feedstock, is affected by this policy. Separately set the percentages of non-electricity, non-hydrogen fuel used by this industry in the BAU case to be shifted to electricity and to hydrogen. (If your settings total more than 100%, the effects will be scaled down proportionately so that the total fuel shifted does not exceed 100%.) Over 90% of thermal fuels (excluding feedstocks) are used to generate process heat or to fuel boilers. Generally, lower-temperature heat is easier to electrify than higher-temperature heat, while hydrogen can meet heat needs of any temprature. In the top-emitting 14 industries in the U.S., just under 50% of heat demand is at tempratures below 250 C, about a third is at temperatures from 350-600 C, and the remainder is at temperatures above 600 C. // **Guidance for setting values: **//**Agriculture and Forestry Shift to Electricity: ** Separately set the percentages of non-electricity, non-hydrogen fuel used by this industry in the BAU case to be shifted to electricity and to hydrogen. (If your settings total more than 100%, the effects will be scaled down proportionately so that the total fuel shifted does not exceed 100%.) Over 90% of thermal fuels (excluding feedstocks) are used to generate process heat or to fuel boilers. Generally, lower-temperature heat is easier to electrify than higher-temperature heat, while hydrogen can meet heat needs of any temprature. In the top-emitting 14 industries in the U.S., just under 50% of heat demand is at tempratures below 250 C, about a third is at temperatures from 350-600 C, and the remainder is at temperatures above 600 C.//**Agriculture and Forestry Shift to Hydrogen: ** Separately set the percentages of non-electricity, non-hydrogen fuel used by this industry in the BAU case to be shifted to electricity and to hydrogen. (If your settings total more than 100%, the effects will be scaled down proportionately so that the total fuel shifted does not exceed 100%.) Over 90% of thermal fuels (excluding feedstocks) are used to generate process heat or to fuel boilers. Generally, lower-temperature heat is easier to electrify than higher-temperature heat, while hydrogen can meet heat needs of any temprature. In the top-emitting 14 industries in the U.S., just under 50% of heat demand is at tempratures below 250 C, about a third is at temperatures from 350-600 C, and the remainder is at temperatures above 600 C.//**Coal Mining Shift to Electricity: ** Separately set the percentages of non-electricity, non-hydrogen fuel used by this industry in the BAU case to be shifted to electricity and to hydrogen. (If your settings total more than 100%, the effects will be scaled down proportionately so that the total fuel shifted does not exceed 100%.) Over 90% of thermal fuels (excluding feedstocks) are used to generate process heat or to fuel boilers. Generally, lower-temperature heat is easier to electrify than higher-temperature heat, while hydrogen can meet heat needs of any temprature. In the top-emitting 14 industries in the U.S., just under 50% of heat demand is at tempratures below 250 C, about a third is at temperatures from 350-600 C, and the remainder is at temperatures above 600 C.//**Coal Mining Shift to Hydrogen: ** Separately set the percentages of non-electricity, non-hydrogen fuel used by this industry in the BAU case to be shifted to electricity and to hydrogen. (If your settings total more than 100%, the effects will be scaled down proportionately so that the total fuel shifted does not exceed 100%.) Over 90% of thermal fuels (excluding feedstocks) are used to generate process heat or to fuel boilers. Generally, lower-temperature heat is easier to electrify than higher-temperature heat, while hydrogen can meet heat needs of any temprature. In the top-emitting 14 industries in the U.S., just under 50% of heat demand is at tempratures below 250 C, about a third is at temperatures from 350-600 C, and the remainder is at temperatures above 600 C.//**Oil and Gas Extraction Shift to Electricity: ** Separately set the percentages of non-electricity, non-hydrogen fuel used by this industry in the BAU case to be shifted to electricity and to hydrogen. (If your settings total more than 100%, the effects will be scaled down proportionately so that the total fuel shifted does not exceed 100%.) Over 90% of thermal fuels (excluding feedstocks) are used to generate process heat or to fuel boilers. Generally, lower-temperature heat is easier to electrify than higher-temperature heat, while hydrogen can meet heat needs of any temprature. In the top-emitting 14 industries in the U.S., just under 50% of heat demand is at tempratures below 250 C, about a third is at temperatures from 350-600 C, and the remainder is at temperatures above 600 C.//**Oil and Gas Extraction Shift to Hydrogen: ** Separately set the percentages of non-electricity, non-hydrogen fuel used by this industry in the BAU case to be shifted to electricity and to hydrogen. (If your settings total more than 100%, the effects will be scaled down proportionately so that the total fuel shifted does not exceed 100%.) Over 90% of thermal fuels (excluding feedstocks) are used to generate process heat or to fuel boilers. Generally, lower-temperature heat is easier to electrify than higher-temperature heat, while hydrogen can meet heat needs of any temprature. In the top-emitting 14 industries in the U.S., just under 50% of heat demand is at tempratures below 250 C, about a third is at temperatures from 350-600 C, and the remainder is at temperatures above 600 C.//**Other Mining and Quarrying Shift to Electricity: ** Separately set the percentages of non-electricity, non-hydrogen fuel used by this industry in the BAU case to be shifted to electricity and to hydrogen. (If your settings total more than 100%, the effects will be scaled down proportionately so that the total fuel shifted does not exceed 100%.) Over 90% of thermal fuels (excluding feedstocks) are used to generate process heat or to fuel boilers. Generally, lower-temperature heat is easier to electrify than higher-temperature heat, while hydrogen can meet heat needs of any temprature. In the top-emitting 14 industries in the U.S., just under 50% of heat demand is at tempratures below 250 C, about a third is at temperatures from 350-600 C, and the remainder is at temperatures above 600 C.//**Other Mining and Quarrying Shift to Hydrogen: ** Separately set the percentages of non-electricity, non-hydrogen fuel used by this industry in the BAU case to be shifted to electricity and to hydrogen. (If your settings total more than 100%, the effects will be scaled down proportionately so that the total fuel shifted does not exceed 100%.) Over 90% of thermal fuels (excluding feedstocks) are used to generate process heat or to fuel boilers. Generally, lower-temperature heat is easier to electrify than higher-temperature heat, while hydrogen can meet heat needs of any temprature. In the top-emitting 14 industries in the U.S., just under 50% of heat demand is at tempratures below 250 C, about a third is at temperatures from 350-600 C, and the remainder is at temperatures above 600 C.//**Food Beverage and Tobacco Shift to Electricity: ** Separately set the percentages of non-electricity, non-hydrogen fuel used by this industry in the BAU case to be shifted to electricity and to hydrogen. (If your settings total more than 100%, the effects will be scaled down proportionately so that the total fuel shifted does not exceed 100%.) Over 90% of thermal fuels (excluding feedstocks) are used to generate process heat or to fuel boilers. Generally, lower-temperature heat is easier to electrify than higher-temperature heat, while hydrogen can meet heat needs of any temprature. In the top-emitting 14 industries in the U.S., just under 50% of heat demand is at tempratures below 250 C, about a third is at temperatures from 350-600 C, and the remainder is at temperatures above 600 C.//**Food Beverage and Tobacco Shift to Hydrogen: ** Separately set the percentages of non-electricity, non-hydrogen fuel used by this industry in the BAU case to be shifted to electricity and to hydrogen. (If your settings total more than 100%, the effects will be scaled down proportionately so that the total fuel shifted does not exceed 100%.) Over 90% of thermal fuels (excluding feedstocks) are used to generate process heat or to fuel boilers. Generally, lower-temperature heat is easier to electrify than higher-temperature heat, while hydrogen can meet heat needs of any temprature. In the top-emitting 14 industries in the U.S., just under 50% of heat demand is at tempratures below 250 C, about a third is at temperatures from 350-600 C, and the remainder is at temperatures above 600 C.//**Textiles Apparel and Leather Shift to Electricity: ** Separately set the percentages of non-electricity, non-hydrogen fuel used by this industry in the BAU case to be shifted to electricity and to hydrogen. (If your settings total more than 100%, the effects will be scaled down proportionately so that the total fuel shifted does not exceed 100%.) Over 90% of thermal fuels (excluding feedstocks) are used to generate process heat or to fuel boilers. Generally, lower-temperature heat is easier to electrify than higher-temperature heat, while hydrogen can meet heat needs of any temprature. In the top-emitting 14 industries in the U.S., just under 50% of heat demand is at tempratures below 250 C, about a third is at temperatures from 350-600 C, and the remainder is at temperatures above 600 C.//**Textiles Apparel and Leather Shift to Hydrogen: ** Separately set the percentages of non-electricity, non-hydrogen fuel used by this industry in the BAU case to be shifted to electricity and to hydrogen. (If your settings total more than 100%, the effects will be scaled down proportionately so that the total fuel shifted does not exceed 100%.) Over 90% of thermal fuels (excluding feedstocks) are used to generate process heat or to fuel boilers. Generally, lower-temperature heat is easier to electrify than higher-temperature heat, while hydrogen can meet heat needs of any temprature. In the top-emitting 14 industries in the U.S., just under 50% of heat demand is at tempratures below 250 C, about a third is at temperatures from 350-600 C, and the remainder is at temperatures above 600 C.//**Wood Products Shift to Electricity: ** Separately set the percentages of non-electricity, non-hydrogen fuel used by this industry in the BAU case to be shifted to electricity and to hydrogen. (If your settings total more than 100%, the effects will be scaled down proportionately so that the total fuel shifted does not exceed 100%.) Over 90% of thermal fuels (excluding feedstocks) are used to generate process heat or to fuel boilers. Generally, lower-temperature heat is easier to electrify than higher-temperature heat, while hydrogen can meet heat needs of any temprature. In the top-emitting 14 industries in the U.S., just under 50% of heat demand is at tempratures below 250 C, about a third is at temperatures from 350-600 C, and the remainder is at temperatures above 600 C.//**Wood Products Shift to Hydrogen: ** Separately set the percentages of non-electricity, non-hydrogen fuel used by this industry in the BAU case to be shifted to electricity and to hydrogen. (If your settings total more than 100%, the effects will be scaled down proportionately so that the total fuel shifted does not exceed 100%.) Over 90% of thermal fuels (excluding feedstocks) are used to generate process heat or to fuel boilers. Generally, lower-temperature heat is easier to electrify than higher-temperature heat, while hydrogen can meet heat needs of any temprature. In the top-emitting 14 industries in the U.S., just under 50% of heat demand is at tempratures below 250 C, about a third is at temperatures from 350-600 C, and the remainder is at temperatures above 600 C.//**Pulp Paper and Printing Shift to Electricity: ** Separately set the percentages of non-electricity, non-hydrogen fuel used by this industry in the BAU case to be shifted to electricity and to hydrogen. (If your settings total more than 100%, the effects will be scaled down proportionately so that the total fuel shifted does not exceed 100%.) Over 90% of thermal fuels (excluding feedstocks) are used to generate process heat or to fuel boilers. Generally, lower-temperature heat is easier to electrify than higher-temperature heat, while hydrogen can meet heat needs of any temprature. In the top-emitting 14 industries in the U.S., just under 50% of heat demand is at tempratures below 250 C, about a third is at temperatures from 350-600 C, and the remainder is at temperatures above 600 C.//**Pulp Paper and Printing Shift to Hydrogen: ** Separately set the percentages of non-electricity, non-hydrogen fuel used by this industry in the BAU case to be shifted to electricity and to hydrogen. (If your settings total more than 100%, the effects will be scaled down proportionately so that the total fuel shifted does not exceed 100%.) Over 90% of thermal fuels (excluding feedstocks) are used to generate process heat or to fuel boilers. Generally, lower-temperature heat is easier to electrify than higher-temperature heat, while hydrogen can meet heat needs of any temprature. In the top-emitting 14 industries in the U.S., just under 50% of heat demand is at tempratures below 250 C, about a third is at temperatures from 350-600 C, and the remainder is at temperatures above 600 C.//**Refined Petroleum and Coke Shift to Electricity: ** Separately set the percentages of non-electricity, non-hydrogen fuel used by this industry in the BAU case to be shifted to electricity and to hydrogen. (If your settings total more than 100%, the effects will be scaled down proportionately so that the total fuel shifted does not exceed 100%.) Over 90% of thermal fuels (excluding feedstocks) are used to generate process heat or to fuel boilers. Generally, lower-temperature heat is easier to electrify than higher-temperature heat, while hydrogen can meet heat needs of any temprature. In the top-emitting 14 industries in the U.S., just under 50% of heat demand is at tempratures below 250 C, about a third is at temperatures from 350-600 C, and the remainder is at temperatures above 600 C.//**Refined Petroleum and Coke Shift to Hydrogen: ** Separately set the percentages of non-electricity, non-hydrogen fuel used by this industry in the BAU case to be shifted to electricity and to hydrogen. (If your settings total more than 100%, the effects will be scaled down proportionately so that the total fuel shifted does not exceed 100%.) Over 90% of thermal fuels (excluding feedstocks) are used to generate process heat or to fuel boilers. Generally, lower-temperature heat is easier to electrify than higher-temperature heat, while hydrogen can meet heat needs of any temprature. In the top-emitting 14 industries in the U.S., just under 50% of heat demand is at tempratures below 250 C, about a third is at temperatures from 350-600 C, and the remainder is at temperatures above 600 C.//**Chemicals Shift to Electricity: ** Separately set the percentages of non-electricity, non-hydrogen fuel used by this industry in the BAU case to be shifted to electricity and to hydrogen. (If your settings total more than 100%, the effects will be scaled down proportionately so that the total fuel shifted does not exceed 100%.) Over 90% of thermal fuels (excluding feedstocks) are used to generate process heat or to fuel boilers. Generally, lower-temperature heat is easier to electrify than higher-temperature heat, while hydrogen can meet heat needs of any temprature. In the top-emitting 14 industries in the U.S., just under 50% of heat demand is at tempratures below 250 C, about a third is at temperatures from 350-600 C, and the remainder is at temperatures above 600 C.//**Chemicals Shift to Hydrogen: ** Separately set the percentages of non-electricity, non-hydrogen fuel used by this industry in the BAU case to be shifted to electricity and to hydrogen. (If your settings total more than 100%, the effects will be scaled down proportionately so that the total fuel shifted does not exceed 100%.) Over 90% of thermal fuels (excluding feedstocks) are used to generate process heat or to fuel boilers. Generally, lower-temperature heat is easier to electrify than higher-temperature heat, while hydrogen can meet heat needs of any temprature. In the top-emitting 14 industries in the U.S., just under 50% of heat demand is at tempratures below 250 C, about a third is at temperatures from 350-600 C, and the remainder is at temperatures above 600 C.//**Rubber and Plastic Products Shift to Electricity: ** Separately set the percentages of non-electricity, non-hydrogen fuel used by this industry in the BAU case to be shifted to electricity and to hydrogen. (If your settings total more than 100%, the effects will be scaled down proportionately so that the total fuel shifted does not exceed 100%.) Over 90% of thermal fuels (excluding feedstocks) are used to generate process heat or to fuel boilers. Generally, lower-temperature heat is easier to electrify than higher-temperature heat, while hydrogen can meet heat needs of any temprature. In the top-emitting 14 industries in the U.S., just under 50% of heat demand is at tempratures below 250 C, about a third is at temperatures from 350-600 C, and the remainder is at temperatures above 600 C.//**Rubber and Plastic Products Shift to Hydrogen: ** Separately set the percentages of non-electricity, non-hydrogen fuel used by this industry in the BAU case to be shifted to electricity and to hydrogen. (If your settings total more than 100%, the effects will be scaled down proportionately so that the total fuel shifted does not exceed 100%.) Over 90% of thermal fuels (excluding feedstocks) are used to generate process heat or to fuel boilers. Generally, lower-temperature heat is easier to electrify than higher-temperature heat, while hydrogen can meet heat needs of any temprature. In the top-emitting 14 industries in the U.S., just under 50% of heat demand is at tempratures below 250 C, about a third is at temperatures from 350-600 C, and the remainder is at temperatures above 600 C.//**Glass and Glass Products Shift to Electricity: ** Separately set the percentages of non-electricity, non-hydrogen fuel used by this industry in the BAU case to be shifted to electricity and to hydrogen. (If your settings total more than 100%, the effects will be scaled down proportionately so that the total fuel shifted does not exceed 100%.) Over 90% of thermal fuels (excluding feedstocks) are used to generate process heat or to fuel boilers. Generally, lower-temperature heat is easier to electrify than higher-temperature heat, while hydrogen can meet heat needs of any temprature. In the top-emitting 14 industries in the U.S., just under 50% of heat demand is at tempratures below 250 C, about a third is at temperatures from 350-600 C, and the remainder is at temperatures above 600 C.//**Glass and Glass Products Shift to Hydrogen: ** Separately set the percentages of non-electricity, non-hydrogen fuel used by this industry in the BAU case to be shifted to electricity and to hydrogen. (If your settings total more than 100%, the effects will be scaled down proportionately so that the total fuel shifted does not exceed 100%.) Over 90% of thermal fuels (excluding feedstocks) are used to generate process heat or to fuel boilers. Generally, lower-temperature heat is easier to electrify than higher-temperature heat, while hydrogen can meet heat needs of any temprature. In the top-emitting 14 industries in the U.S., just under 50% of heat demand is at tempratures below 250 C, about a third is at temperatures from 350-600 C, and the remainder is at temperatures above 600 C.//**Cement and Other Nonmetallic Minerals Shift to Electricity: ** Separately set the percentages of non-electricity, non-hydrogen fuel used by this industry in the BAU case to be shifted to electricity and to hydrogen. (If your settings total more than 100%, the effects will be scaled down proportionately so that the total fuel shifted does not exceed 100%.) Over 90% of thermal fuels (excluding feedstocks) are used to generate process heat or to fuel boilers. Generally, lower-temperature heat is easier to electrify than higher-temperature heat, while hydrogen can meet heat needs of any temprature. In the top-emitting 14 industries in the U.S., just under 50% of heat demand is at tempratures below 250 C, about a third is at temperatures from 350-600 C, and the remainder is at temperatures above 600 C.//**Cement and Other Nonmetallic Minerals Shift to Hydrogen: ** Separately set the percentages of non-electricity, non-hydrogen fuel used by this industry in the BAU case to be shifted to electricity and to hydrogen. (If your settings total more than 100%, the effects will be scaled down proportionately so that the total fuel shifted does not exceed 100%.) Over 90% of thermal fuels (excluding feedstocks) are used to generate process heat or to fuel boilers. Generally, lower-temperature heat is easier to electrify than higher-temperature heat, while hydrogen can meet heat needs of any temprature. In the top-emitting 14 industries in the U.S., just under 50% of heat demand is at tempratures below 250 C, about a third is at temperatures from 350-600 C, and the remainder is at temperatures above 600 C.//**Iron and Steel Shift to Electricity: ** Separately set the percentages of non-electricity, non-hydrogen fuel used by this industry in the BAU case to be shifted to electricity and to hydrogen. (If your settings total more than 100%, the effects will be scaled down proportionately so that the total fuel shifted does not exceed 100%.) Over 90% of thermal fuels (excluding feedstocks) are used to generate process heat or to fuel boilers. Generally, lower-temperature heat is easier to electrify than higher-temperature heat, while hydrogen can meet heat needs of any temprature. In the top-emitting 14 industries in the U.S., just under 50% of heat demand is at tempratures below 250 C, about a third is at temperatures from 350-600 C, and the remainder is at temperatures above 600 C.//**Iron and Steel Shift to Hydrogen: ** Separately set the percentages of non-electricity, non-hydrogen fuel used by this industry in the BAU case to be shifted to electricity and to hydrogen. (If your settings total more than 100%, the effects will be scaled down proportionately so that the total fuel shifted does not exceed 100%.) Over 90% of thermal fuels (excluding feedstocks) are used to generate process heat or to fuel boilers. Generally, lower-temperature heat is easier to electrify than higher-temperature heat, while hydrogen can meet heat needs of any temprature. In the top-emitting 14 industries in the U.S., just under 50% of heat demand is at tempratures below 250 C, about a third is at temperatures from 350-600 C, and the remainder is at temperatures above 600 C.//**Other Metals Shift to Electricity: ** Separately set the percentages of non-electricity, non-hydrogen fuel used by this industry in the BAU case to be shifted to electricity and to hydrogen. (If your settings total more than 100%, the effects will be scaled down proportionately so that the total fuel shifted does not exceed 100%.) Over 90% of thermal fuels (excluding feedstocks) are used to generate process heat or to fuel boilers. Generally, lower-temperature heat is easier to electrify than higher-temperature heat, while hydrogen can meet heat needs of any temprature. In the top-emitting 14 industries in the U.S., just under 50% of heat demand is at tempratures below 250 C, about a third is at temperatures from 350-600 C, and the remainder is at temperatures above 600 C.//**Other Metals Shift to Hydrogen: ** Separately set the percentages of non-electricity, non-hydrogen fuel used by this industry in the BAU case to be shifted to electricity and to hydrogen. (If your settings total more than 100%, the effects will be scaled down proportionately so that the total fuel shifted does not exceed 100%.) Over 90% of thermal fuels (excluding feedstocks) are used to generate process heat or to fuel boilers. Generally, lower-temperature heat is easier to electrify than higher-temperature heat, while hydrogen can meet heat needs of any temprature. In the top-emitting 14 industries in the U.S., just under 50% of heat demand is at tempratures below 250 C, about a third is at temperatures from 350-600 C, and the remainder is at temperatures above 600 C.//**Metal Products Except Machinery and Vehicles Shift to Electricity: ** Separately set the percentages of non-electricity, non-hydrogen fuel used by this industry in the BAU case to be shifted to electricity and to hydrogen. (If your settings total more than 100%, the effects will be scaled down proportionately so that the total fuel shifted does not exceed 100%.) Over 90% of thermal fuels (excluding feedstocks) are used to generate process heat or to fuel boilers. Generally, lower-temperature heat is easier to electrify than higher-temperature heat, while hydrogen can meet heat needs of any temprature. In the top-emitting 14 industries in the U.S., just under 50% of heat demand is at tempratures below 250 C, about a third is at temperatures from 350-600 C, and the remainder is at temperatures above 600 C.//**Metal Products Except Machinery and Vehicles Shift to Hydrogen: ** Separately set the percentages of non-electricity, non-hydrogen fuel used by this industry in the BAU case to be shifted to electricity and to hydrogen. (If your settings total more than 100%, the effects will be scaled down proportionately so that the total fuel shifted does not exceed 100%.) Over 90% of thermal fuels (excluding feedstocks) are used to generate process heat or to fuel boilers. Generally, lower-temperature heat is easier to electrify than higher-temperature heat, while hydrogen can meet heat needs of any temprature. In the top-emitting 14 industries in the U.S., just under 50% of heat demand is at tempratures below 250 C, about a third is at temperatures from 350-600 C, and the remainder is at temperatures above 600 C.//**Computers and Electronics Shift to Electricity: ** Separately set the percentages of non-electricity, non-hydrogen fuel used by this industry in the BAU case to be shifted to electricity and to hydrogen. (If your settings total more than 100%, the effects will be scaled down proportionately so that the total fuel shifted does not exceed 100%.) Over 90% of thermal fuels (excluding feedstocks) are used to generate process heat or to fuel boilers. Generally, lower-temperature heat is easier to electrify than higher-temperature heat, while hydrogen can meet heat needs of any temprature. In the top-emitting 14 industries in the U.S., just under 50% of heat demand is at tempratures below 250 C, about a third is at temperatures from 350-600 C, and the remainder is at temperatures above 600 C.//**Computers and Electronics Shift to Hydrogen: ** Separately set the percentages of non-electricity, non-hydrogen fuel used by this industry in the BAU case to be shifted to electricity and to hydrogen. (If your settings total more than 100%, the effects will be scaled down proportionately so that the total fuel shifted does not exceed 100%.) Over 90% of thermal fuels (excluding feedstocks) are used to generate process heat or to fuel boilers. Generally, lower-temperature heat is easier to electrify than higher-temperature heat, while hydrogen can meet heat needs of any temprature. In the top-emitting 14 industries in the U.S., just under 50% of heat demand is at tempratures below 250 C, about a third is at temperatures from 350-600 C, and the remainder is at temperatures above 600 C.//**Appliances and Electrical Equipment Shift to Electricity: ** Separately set the percentages of non-electricity, non-hydrogen fuel used by this industry in the BAU case to be shifted to electricity and to hydrogen. (If your settings total more than 100%, the effects will be scaled down proportionately so that the total fuel shifted does not exceed 100%.) Over 90% of thermal fuels (excluding feedstocks) are used to generate process heat or to fuel boilers. Generally, lower-temperature heat is easier to electrify than higher-temperature heat, while hydrogen can meet heat needs of any temprature. In the top-emitting 14 industries in the U.S., just under 50% of heat demand is at tempratures below 250 C, about a third is at temperatures from 350-600 C, and the remainder is at temperatures above 600 C.//**Appliances and Electrical Equipment Shift to Hydrogen: ** Separately set the percentages of non-electricity, non-hydrogen fuel used by this industry in the BAU case to be shifted to electricity and to hydrogen. (If your settings total more than 100%, the effects will be scaled down proportionately so that the total fuel shifted does not exceed 100%.) Over 90% of thermal fuels (excluding feedstocks) are used to generate process heat or to fuel boilers. Generally, lower-temperature heat is easier to electrify than higher-temperature heat, while hydrogen can meet heat needs of any temprature. In the top-emitting 14 industries in the U.S., just under 50% of heat demand is at tempratures below 250 C, about a third is at temperatures from 350-600 C, and the remainder is at temperatures above 600 C.//**Other Machinery Shift to Electricity: ** Separately set the percentages of non-electricity, non-hydrogen fuel used by this industry in the BAU case to be shifted to electricity and to hydrogen. (If your settings total more than 100%, the effects will be scaled down proportionately so that the total fuel shifted does not exceed 100%.) Over 90% of thermal fuels (excluding feedstocks) are used to generate process heat or to fuel boilers. Generally, lower-temperature heat is easier to electrify than higher-temperature heat, while hydrogen can meet heat needs of any temprature. In the top-emitting 14 industries in the U.S., just under 50% of heat demand is at tempratures below 250 C, about a third is at temperatures from 350-600 C, and the remainder is at temperatures above 600 C.//**Other Machinery Shift to Hydrogen: ** Separately set the percentages of non-electricity, non-hydrogen fuel used by this industry in the BAU case to be shifted to electricity and to hydrogen. (If your settings total more than 100%, the effects will be scaled down proportionately so that the total fuel shifted does not exceed 100%.) Over 90% of thermal fuels (excluding feedstocks) are used to generate process heat or to fuel boilers. Generally, lower-temperature heat is easier to electrify than higher-temperature heat, while hydrogen can meet heat needs of any temprature. In the top-emitting 14 industries in the U.S., just under 50% of heat demand is at tempratures below 250 C, about a third is at temperatures from 350-600 C, and the remainder is at temperatures above 600 C.//**Road Vehicles Shift to Electricity: ** Separately set the percentages of non-electricity, non-hydrogen fuel used by this industry in the BAU case to be shifted to electricity and to hydrogen. (If your settings total more than 100%, the effects will be scaled down proportionately so that the total fuel shifted does not exceed 100%.) Over 90% of thermal fuels (excluding feedstocks) are used to generate process heat or to fuel boilers. Generally, lower-temperature heat is easier to electrify than higher-temperature heat, while hydrogen can meet heat needs of any temprature. In the top-emitting 14 industries in the U.S., just under 50% of heat demand is at tempratures below 250 C, about a third is at temperatures from 350-600 C, and the remainder is at temperatures above 600 C.//**Road Vehicles Shift to Hydrogen: ** Separately set the percentages of non-electricity, non-hydrogen fuel used by this industry in the BAU case to be shifted to electricity and to hydrogen. (If your settings total more than 100%, the effects will be scaled down proportionately so that the total fuel shifted does not exceed 100%.) Over 90% of thermal fuels (excluding feedstocks) are used to generate process heat or to fuel boilers. Generally, lower-temperature heat is easier to electrify than high | industry-ag-main.html#fuel-switching | industry-elec-and-hydrogen.html | 0 | 0 | 0
Industry | Electrification + Hydrogen | Fraction of Industrial Fuel Use Shifted to Other Fuels | water and waste 36T39 | LPG propane or butane if | Water and Waste | Shift to LPG Propane or Butane | 1446 | No | Electrification + Hydrogen | indst fuel type shifting | 0% | 100% | 1% | % of fuel shifted | **Description:** This policy reduces greenhouse gas emissions from the selected industry by switching the fuels used by facilities to electricity and/or hydrogen. Only fuel consumed for energy, not fuel used as a chemical feedstock, is affected by this policy. Separately set the percentages of non-electricity, non-hydrogen fuel used by this industry in the BAU case to be shifted to electricity and to hydrogen. (If your settings total more than 100%, the effects will be scaled down proportionately so that the total fuel shifted does not exceed 100%.) Over 90% of thermal fuels (excluding feedstocks) are used to generate process heat or to fuel boilers. Generally, lower-temperature heat is easier to electrify than higher-temperature heat, while hydrogen can meet heat needs of any temprature. In the top-emitting 14 industries in the U.S., just under 50% of heat demand is at tempratures below 250 C, about a third is at temperatures from 350-600 C, and the remainder is at temperatures above 600 C. // **Guidance for setting values: **//**Agriculture and Forestry Shift to Electricity: ** Separately set the percentages of non-electricity, non-hydrogen fuel used by this industry in the BAU case to be shifted to electricity and to hydrogen. (If your settings total more than 100%, the effects will be scaled down proportionately so that the total fuel shifted does not exceed 100%.) Over 90% of thermal fuels (excluding feedstocks) are used to generate process heat or to fuel boilers. Generally, lower-temperature heat is easier to electrify than higher-temperature heat, while hydrogen can meet heat needs of any temprature. In the top-emitting 14 industries in the U.S., just under 50% of heat demand is at tempratures below 250 C, about a third is at temperatures from 350-600 C, and the remainder is at temperatures above 600 C.//**Agriculture and Forestry Shift to Hydrogen: ** Separately set the percentages of non-electricity, non-hydrogen fuel used by this industry in the BAU case to be shifted to electricity and to hydrogen. (If your settings total more than 100%, the effects will be scaled down proportionately so that the total fuel shifted does not exceed 100%.) Over 90% of thermal fuels (excluding feedstocks) are used to generate process heat or to fuel boilers. Generally, lower-temperature heat is easier to electrify than higher-temperature heat, while hydrogen can meet heat needs of any temprature. In the top-emitting 14 industries in the U.S., just under 50% of heat demand is at tempratures below 250 C, about a third is at temperatures from 350-600 C, and the remainder is at temperatures above 600 C.//**Coal Mining Shift to Electricity: ** Separately set the percentages of non-electricity, non-hydrogen fuel used by this industry in the BAU case to be shifted to electricity and to hydrogen. (If your settings total more than 100%, the effects will be scaled down proportionately so that the total fuel shifted does not exceed 100%.) Over 90% of thermal fuels (excluding feedstocks) are used to generate process heat or to fuel boilers. Generally, lower-temperature heat is easier to electrify than higher-temperature heat, while hydrogen can meet heat needs of any temprature. In the top-emitting 14 industries in the U.S., just under 50% of heat demand is at tempratures below 250 C, about a third is at temperatures from 350-600 C, and the remainder is at temperatures above 600 C.//**Coal Mining Shift to Hydrogen: ** Separately set the percentages of non-electricity, non-hydrogen fuel used by this industry in the BAU case to be shifted to electricity and to hydrogen. (If your settings total more than 100%, the effects will be scaled down proportionately so that the total fuel shifted does not exceed 100%.) Over 90% of thermal fuels (excluding feedstocks) are used to generate process heat or to fuel boilers. Generally, lower-temperature heat is easier to electrify than higher-temperature heat, while hydrogen can meet heat needs of any temprature. In the top-emitting 14 industries in the U.S., just under 50% of heat demand is at tempratures below 250 C, about a third is at temperatures from 350-600 C, and the remainder is at temperatures above 600 C.//**Oil and Gas Extraction Shift to Electricity: ** Separately set the percentages of non-electricity, non-hydrogen fuel used by this industry in the BAU case to be shifted to electricity and to hydrogen. (If your settings total more than 100%, the effects will be scaled down proportionately so that the total fuel shifted does not exceed 100%.) Over 90% of thermal fuels (excluding feedstocks) are used to generate process heat or to fuel boilers. Generally, lower-temperature heat is easier to electrify than higher-temperature heat, while hydrogen can meet heat needs of any temprature. In the top-emitting 14 industries in the U.S., just under 50% of heat demand is at tempratures below 250 C, about a third is at temperatures from 350-600 C, and the remainder is at temperatures above 600 C.//**Oil and Gas Extraction Shift to Hydrogen: ** Separately set the percentages of non-electricity, non-hydrogen fuel used by this industry in the BAU case to be shifted to electricity and to hydrogen. (If your settings total more than 100%, the effects will be scaled down proportionately so that the total fuel shifted does not exceed 100%.) Over 90% of thermal fuels (excluding feedstocks) are used to generate process heat or to fuel boilers. Generally, lower-temperature heat is easier to electrify than higher-temperature heat, while hydrogen can meet heat needs of any temprature. In the top-emitting 14 industries in the U.S., just under 50% of heat demand is at tempratures below 250 C, about a third is at temperatures from 350-600 C, and the remainder is at temperatures above 600 C.//**Other Mining and Quarrying Shift to Electricity: ** Separately set the percentages of non-electricity, non-hydrogen fuel used by this industry in the BAU case to be shifted to electricity and to hydrogen. (If your settings total more than 100%, the effects will be scaled down proportionately so that the total fuel shifted does not exceed 100%.) Over 90% of thermal fuels (excluding feedstocks) are used to generate process heat or to fuel boilers. Generally, lower-temperature heat is easier to electrify than higher-temperature heat, while hydrogen can meet heat needs of any temprature. In the top-emitting 14 industries in the U.S., just under 50% of heat demand is at tempratures below 250 C, about a third is at temperatures from 350-600 C, and the remainder is at temperatures above 600 C.//**Other Mining and Quarrying Shift to Hydrogen: ** Separately set the percentages of non-electricity, non-hydrogen fuel used by this industry in the BAU case to be shifted to electricity and to hydrogen. (If your settings total more than 100%, the effects will be scaled down proportionately so that the total fuel shifted does not exceed 100%.) Over 90% of thermal fuels (excluding feedstocks) are used to generate process heat or to fuel boilers. Generally, lower-temperature heat is easier to electrify than higher-temperature heat, while hydrogen can meet heat needs of any temprature. In the top-emitting 14 industries in the U.S., just under 50% of heat demand is at tempratures below 250 C, about a third is at temperatures from 350-600 C, and the remainder is at temperatures above 600 C.//**Food Beverage and Tobacco Shift to Electricity: ** Separately set the percentages of non-electricity, non-hydrogen fuel used by this industry in the BAU case to be shifted to electricity and to hydrogen. (If your settings total more than 100%, the effects will be scaled down proportionately so that the total fuel shifted does not exceed 100%.) Over 90% of thermal fuels (excluding feedstocks) are used to generate process heat or to fuel boilers. Generally, lower-temperature heat is easier to electrify than higher-temperature heat, while hydrogen can meet heat needs of any temprature. In the top-emitting 14 industries in the U.S., just under 50% of heat demand is at tempratures below 250 C, about a third is at temperatures from 350-600 C, and the remainder is at temperatures above 600 C.//**Food Beverage and Tobacco Shift to Hydrogen: ** Separately set the percentages of non-electricity, non-hydrogen fuel used by this industry in the BAU case to be shifted to electricity and to hydrogen. (If your settings total more than 100%, the effects will be scaled down proportionately so that the total fuel shifted does not exceed 100%.) Over 90% of thermal fuels (excluding feedstocks) are used to generate process heat or to fuel boilers. Generally, lower-temperature heat is easier to electrify than higher-temperature heat, while hydrogen can meet heat needs of any temprature. In the top-emitting 14 industries in the U.S., just under 50% of heat demand is at tempratures below 250 C, about a third is at temperatures from 350-600 C, and the remainder is at temperatures above 600 C.//**Textiles Apparel and Leather Shift to Electricity: ** Separately set the percentages of non-electricity, non-hydrogen fuel used by this industry in the BAU case to be shifted to electricity and to hydrogen. (If your settings total more than 100%, the effects will be scaled down proportionately so that the total fuel shifted does not exceed 100%.) Over 90% of thermal fuels (excluding feedstocks) are used to generate process heat or to fuel boilers. Generally, lower-temperature heat is easier to electrify than higher-temperature heat, while hydrogen can meet heat needs of any temprature. In the top-emitting 14 industries in the U.S., just under 50% of heat demand is at tempratures below 250 C, about a third is at temperatures from 350-600 C, and the remainder is at temperatures above 600 C.//**Textiles Apparel and Leather Shift to Hydrogen: ** Separately set the percentages of non-electricity, non-hydrogen fuel used by this industry in the BAU case to be shifted to electricity and to hydrogen. (If your settings total more than 100%, the effects will be scaled down proportionately so that the total fuel shifted does not exceed 100%.) Over 90% of thermal fuels (excluding feedstocks) are used to generate process heat or to fuel boilers. Generally, lower-temperature heat is easier to electrify than higher-temperature heat, while hydrogen can meet heat needs of any temprature. In the top-emitting 14 industries in the U.S., just under 50% of heat demand is at tempratures below 250 C, about a third is at temperatures from 350-600 C, and the remainder is at temperatures above 600 C.//**Wood Products Shift to Electricity: ** Separately set the percentages of non-electricity, non-hydrogen fuel used by this industry in the BAU case to be shifted to electricity and to hydrogen. (If your settings total more than 100%, the effects will be scaled down proportionately so that the total fuel shifted does not exceed 100%.) Over 90% of thermal fuels (excluding feedstocks) are used to generate process heat or to fuel boilers. Generally, lower-temperature heat is easier to electrify than higher-temperature heat, while hydrogen can meet heat needs of any temprature. In the top-emitting 14 industries in the U.S., just under 50% of heat demand is at tempratures below 250 C, about a third is at temperatures from 350-600 C, and the remainder is at temperatures above 600 C.//**Wood Products Shift to Hydrogen: ** Separately set the percentages of non-electricity, non-hydrogen fuel used by this industry in the BAU case to be shifted to electricity and to hydrogen. (If your settings total more than 100%, the effects will be scaled down proportionately so that the total fuel shifted does not exceed 100%.) Over 90% of thermal fuels (excluding feedstocks) are used to generate process heat or to fuel boilers. Generally, lower-temperature heat is easier to electrify than higher-temperature heat, while hydrogen can meet heat needs of any temprature. In the top-emitting 14 industries in the U.S., just under 50% of heat demand is at tempratures below 250 C, about a third is at temperatures from 350-600 C, and the remainder is at temperatures above 600 C.//**Pulp Paper and Printing Shift to Electricity: ** Separately set the percentages of non-electricity, non-hydrogen fuel used by this industry in the BAU case to be shifted to electricity and to hydrogen. (If your settings total more than 100%, the effects will be scaled down proportionately so that the total fuel shifted does not exceed 100%.) Over 90% of thermal fuels (excluding feedstocks) are used to generate process heat or to fuel boilers. Generally, lower-temperature heat is easier to electrify than higher-temperature heat, while hydrogen can meet heat needs of any temprature. In the top-emitting 14 industries in the U.S., just under 50% of heat demand is at tempratures below 250 C, about a third is at temperatures from 350-600 C, and the remainder is at temperatures above 600 C.//**Pulp Paper and Printing Shift to Hydrogen: ** Separately set the percentages of non-electricity, non-hydrogen fuel used by this industry in the BAU case to be shifted to electricity and to hydrogen. (If your settings total more than 100%, the effects will be scaled down proportionately so that the total fuel shifted does not exceed 100%.) Over 90% of thermal fuels (excluding feedstocks) are used to generate process heat or to fuel boilers. Generally, lower-temperature heat is easier to electrify than higher-temperature heat, while hydrogen can meet heat needs of any temprature. In the top-emitting 14 industries in the U.S., just under 50% of heat demand is at tempratures below 250 C, about a third is at temperatures from 350-600 C, and the remainder is at temperatures above 600 C.//**Refined Petroleum and Coke Shift to Electricity: ** Separately set the percentages of non-electricity, non-hydrogen fuel used by this industry in the BAU case to be shifted to electricity and to hydrogen. (If your settings total more than 100%, the effects will be scaled down proportionately so that the total fuel shifted does not exceed 100%.) Over 90% of thermal fuels (excluding feedstocks) are used to generate process heat or to fuel boilers. Generally, lower-temperature heat is easier to electrify than higher-temperature heat, while hydrogen can meet heat needs of any temprature. In the top-emitting 14 industries in the U.S., just under 50% of heat demand is at tempratures below 250 C, about a third is at temperatures from 350-600 C, and the remainder is at temperatures above 600 C.//**Refined Petroleum and Coke Shift to Hydrogen: ** Separately set the percentages of non-electricity, non-hydrogen fuel used by this industry in the BAU case to be shifted to electricity and to hydrogen. (If your settings total more than 100%, the effects will be scaled down proportionately so that the total fuel shifted does not exceed 100%.) Over 90% of thermal fuels (excluding feedstocks) are used to generate process heat or to fuel boilers. Generally, lower-temperature heat is easier to electrify than higher-temperature heat, while hydrogen can meet heat needs of any temprature. In the top-emitting 14 industries in the U.S., just under 50% of heat demand is at tempratures below 250 C, about a third is at temperatures from 350-600 C, and the remainder is at temperatures above 600 C.//**Chemicals Shift to Electricity: ** Separately set the percentages of non-electricity, non-hydrogen fuel used by this industry in the BAU case to be shifted to electricity and to hydrogen. (If your settings total more than 100%, the effects will be scaled down proportionately so that the total fuel shifted does not exceed 100%.) Over 90% of thermal fuels (excluding feedstocks) are used to generate process heat or to fuel boilers. Generally, lower-temperature heat is easier to electrify than higher-temperature heat, while hydrogen can meet heat needs of any temprature. In the top-emitting 14 industries in the U.S., just under 50% of heat demand is at tempratures below 250 C, about a third is at temperatures from 350-600 C, and the remainder is at temperatures above 600 C.//**Chemicals Shift to Hydrogen: ** Separately set the percentages of non-electricity, non-hydrogen fuel used by this industry in the BAU case to be shifted to electricity and to hydrogen. (If your settings total more than 100%, the effects will be scaled down proportionately so that the total fuel shifted does not exceed 100%.) Over 90% of thermal fuels (excluding feedstocks) are used to generate process heat or to fuel boilers. Generally, lower-temperature heat is easier to electrify than higher-temperature heat, while hydrogen can meet heat needs of any temprature. In the top-emitting 14 industries in the U.S., just under 50% of heat demand is at tempratures below 250 C, about a third is at temperatures from 350-600 C, and the remainder is at temperatures above 600 C.//**Rubber and Plastic Products Shift to Electricity: ** Separately set the percentages of non-electricity, non-hydrogen fuel used by this industry in the BAU case to be shifted to electricity and to hydrogen. (If your settings total more than 100%, the effects will be scaled down proportionately so that the total fuel shifted does not exceed 100%.) Over 90% of thermal fuels (excluding feedstocks) are used to generate process heat or to fuel boilers. Generally, lower-temperature heat is easier to electrify than higher-temperature heat, while hydrogen can meet heat needs of any temprature. In the top-emitting 14 industries in the U.S., just under 50% of heat demand is at tempratures below 250 C, about a third is at temperatures from 350-600 C, and the remainder is at temperatures above 600 C.//**Rubber and Plastic Products Shift to Hydrogen: ** Separately set the percentages of non-electricity, non-hydrogen fuel used by this industry in the BAU case to be shifted to electricity and to hydrogen. (If your settings total more than 100%, the effects will be scaled down proportionately so that the total fuel shifted does not exceed 100%.) Over 90% of thermal fuels (excluding feedstocks) are used to generate process heat or to fuel boilers. Generally, lower-temperature heat is easier to electrify than higher-temperature heat, while hydrogen can meet heat needs of any temprature. In the top-emitting 14 industries in the U.S., just under 50% of heat demand is at tempratures below 250 C, about a third is at temperatures from 350-600 C, and the remainder is at temperatures above 600 C.//**Glass and Glass Products Shift to Electricity: ** Separately set the percentages of non-electricity, non-hydrogen fuel used by this industry in the BAU case to be shifted to electricity and to hydrogen. (If your settings total more than 100%, the effects will be scaled down proportionately so that the total fuel shifted does not exceed 100%.) Over 90% of thermal fuels (excluding feedstocks) are used to generate process heat or to fuel boilers. Generally, lower-temperature heat is easier to electrify than higher-temperature heat, while hydrogen can meet heat needs of any temprature. In the top-emitting 14 industries in the U.S., just under 50% of heat demand is at tempratures below 250 C, about a third is at temperatures from 350-600 C, and the remainder is at temperatures above 600 C.//**Glass and Glass Products Shift to Hydrogen: ** Separately set the percentages of non-electricity, non-hydrogen fuel used by this industry in the BAU case to be shifted to electricity and to hydrogen. (If your settings total more than 100%, the effects will be scaled down proportionately so that the total fuel shifted does not exceed 100%.) Over 90% of thermal fuels (excluding feedstocks) are used to generate process heat or to fuel boilers. Generally, lower-temperature heat is easier to electrify than higher-temperature heat, while hydrogen can meet heat needs of any temprature. In the top-emitting 14 industries in the U.S., just under 50% of heat demand is at tempratures below 250 C, about a third is at temperatures from 350-600 C, and the remainder is at temperatures above 600 C.//**Cement and Other Nonmetallic Minerals Shift to Electricity: ** Separately set the percentages of non-electricity, non-hydrogen fuel used by this industry in the BAU case to be shifted to electricity and to hydrogen. (If your settings total more than 100%, the effects will be scaled down proportionately so that the total fuel shifted does not exceed 100%.) Over 90% of thermal fuels (excluding feedstocks) are used to generate process heat or to fuel boilers. Generally, lower-temperature heat is easier to electrify than higher-temperature heat, while hydrogen can meet heat needs of any temprature. In the top-emitting 14 industries in the U.S., just under 50% of heat demand is at tempratures below 250 C, about a third is at temperatures from 350-600 C, and the remainder is at temperatures above 600 C.//**Cement and Other Nonmetallic Minerals Shift to Hydrogen: ** Separately set the percentages of non-electricity, non-hydrogen fuel used by this industry in the BAU case to be shifted to electricity and to hydrogen. (If your settings total more than 100%, the effects will be scaled down proportionately so that the total fuel shifted does not exceed 100%.) Over 90% of thermal fuels (excluding feedstocks) are used to generate process heat or to fuel boilers. Generally, lower-temperature heat is easier to electrify than higher-temperature heat, while hydrogen can meet heat needs of any temprature. In the top-emitting 14 industries in the U.S., just under 50% of heat demand is at tempratures below 250 C, about a third is at temperatures from 350-600 C, and the remainder is at temperatures above 600 C.//**Iron and Steel Shift to Electricity: ** Separately set the percentages of non-electricity, non-hydrogen fuel used by this industry in the BAU case to be shifted to electricity and to hydrogen. (If your settings total more than 100%, the effects will be scaled down proportionately so that the total fuel shifted does not exceed 100%.) Over 90% of thermal fuels (excluding feedstocks) are used to generate process heat or to fuel boilers. Generally, lower-temperature heat is easier to electrify than higher-temperature heat, while hydrogen can meet heat needs of any temprature. In the top-emitting 14 industries in the U.S., just under 50% of heat demand is at tempratures below 250 C, about a third is at temperatures from 350-600 C, and the remainder is at temperatures above 600 C.//**Iron and Steel Shift to Hydrogen: ** Separately set the percentages of non-electricity, non-hydrogen fuel used by this industry in the BAU case to be shifted to electricity and to hydrogen. (If your settings total more than 100%, the effects will be scaled down proportionately so that the total fuel shifted does not exceed 100%.) Over 90% of thermal fuels (excluding feedstocks) are used to generate process heat or to fuel boilers. Generally, lower-temperature heat is easier to electrify than higher-temperature heat, while hydrogen can meet heat needs of any temprature. In the top-emitting 14 industries in the U.S., just under 50% of heat demand is at tempratures below 250 C, about a third is at temperatures from 350-600 C, and the remainder is at temperatures above 600 C.//**Other Metals Shift to Electricity: ** Separately set the percentages of non-electricity, non-hydrogen fuel used by this industry in the BAU case to be shifted to electricity and to hydrogen. (If your settings total more than 100%, the effects will be scaled down proportionately so that the total fuel shifted does not exceed 100%.) Over 90% of thermal fuels (excluding feedstocks) are used to generate process heat or to fuel boilers. Generally, lower-temperature heat is easier to electrify than higher-temperature heat, while hydrogen can meet heat needs of any temprature. In the top-emitting 14 industries in the U.S., just under 50% of heat demand is at tempratures below 250 C, about a third is at temperatures from 350-600 C, and the remainder is at temperatures above 600 C.//**Other Metals Shift to Hydrogen: ** Separately set the percentages of non-electricity, non-hydrogen fuel used by this industry in the BAU case to be shifted to electricity and to hydrogen. (If your settings total more than 100%, the effects will be scaled down proportionately so that the total fuel shifted does not exceed 100%.) Over 90% of thermal fuels (excluding feedstocks) are used to generate process heat or to fuel boilers. Generally, lower-temperature heat is easier to electrify than higher-temperature heat, while hydrogen can meet heat needs of any temprature. In the top-emitting 14 industries in the U.S., just under 50% of heat demand is at tempratures below 250 C, about a third is at temperatures from 350-600 C, and the remainder is at temperatures above 600 C.//**Metal Products Except Machinery and Vehicles Shift to Electricity: ** Separately set the percentages of non-electricity, non-hydrogen fuel used by this industry in the BAU case to be shifted to electricity and to hydrogen. (If your settings total more than 100%, the effects will be scaled down proportionately so that the total fuel shifted does not exceed 100%.) Over 90% of thermal fuels (excluding feedstocks) are used to generate process heat or to fuel boilers. Generally, lower-temperature heat is easier to electrify than higher-temperature heat, while hydrogen can meet heat needs of any temprature. In the top-emitting 14 industries in the U.S., just under 50% of heat demand is at tempratures below 250 C, about a third is at temperatures from 350-600 C, and the remainder is at temperatures above 600 C.//**Metal Products Except Machinery and Vehicles Shift to Hydrogen: ** Separately set the percentages of non-electricity, non-hydrogen fuel used by this industry in the BAU case to be shifted to electricity and to hydrogen. (If your settings total more than 100%, the effects will be scaled down proportionately so that the total fuel shifted does not exceed 100%.) Over 90% of thermal fuels (excluding feedstocks) are used to generate process heat or to fuel boilers. Generally, lower-temperature heat is easier to electrify than higher-temperature heat, while hydrogen can meet heat needs of any temprature. In the top-emitting 14 industries in the U.S., just under 50% of heat demand is at tempratures below 250 C, about a third is at temperatures from 350-600 C, and the remainder is at temperatures above 600 C.//**Computers and Electronics Shift to Electricity: ** Separately set the percentages of non-electricity, non-hydrogen fuel used by this industry in the BAU case to be shifted to electricity and to hydrogen. (If your settings total more than 100%, the effects will be scaled down proportionately so that the total fuel shifted does not exceed 100%.) Over 90% of thermal fuels (excluding feedstocks) are used to generate process heat or to fuel boilers. Generally, lower-temperature heat is easier to electrify than higher-temperature heat, while hydrogen can meet heat needs of any temprature. In the top-emitting 14 industries in the U.S., just under 50% of heat demand is at tempratures below 250 C, about a third is at temperatures from 350-600 C, and the remainder is at temperatures above 600 C.//**Computers and Electronics Shift to Hydrogen: ** Separately set the percentages of non-electricity, non-hydrogen fuel used by this industry in the BAU case to be shifted to electricity and to hydrogen. (If your settings total more than 100%, the effects will be scaled down proportionately so that the total fuel shifted does not exceed 100%.) Over 90% of thermal fuels (excluding feedstocks) are used to generate process heat or to fuel boilers. Generally, lower-temperature heat is easier to electrify than higher-temperature heat, while hydrogen can meet heat needs of any temprature. In the top-emitting 14 industries in the U.S., just under 50% of heat demand is at tempratures below 250 C, about a third is at temperatures from 350-600 C, and the remainder is at temperatures above 600 C.//**Appliances and Electrical Equipment Shift to Electricity: ** Separately set the percentages of non-electricity, non-hydrogen fuel used by this industry in the BAU case to be shifted to electricity and to hydrogen. (If your settings total more than 100%, the effects will be scaled down proportionately so that the total fuel shifted does not exceed 100%.) Over 90% of thermal fuels (excluding feedstocks) are used to generate process heat or to fuel boilers. Generally, lower-temperature heat is easier to electrify than higher-temperature heat, while hydrogen can meet heat needs of any temprature. In the top-emitting 14 industries in the U.S., just under 50% of heat demand is at tempratures below 250 C, about a third is at temperatures from 350-600 C, and the remainder is at temperatures above 600 C.//**Appliances and Electrical Equipment Shift to Hydrogen: ** Separately set the percentages of non-electricity, non-hydrogen fuel used by this industry in the BAU case to be shifted to electricity and to hydrogen. (If your settings total more than 100%, the effects will be scaled down proportionately so that the total fuel shifted does not exceed 100%.) Over 90% of thermal fuels (excluding feedstocks) are used to generate process heat or to fuel boilers. Generally, lower-temperature heat is easier to electrify than higher-temperature heat, while hydrogen can meet heat needs of any temprature. In the top-emitting 14 industries in the U.S., just under 50% of heat demand is at tempratures below 250 C, about a third is at temperatures from 350-600 C, and the remainder is at temperatures above 600 C.//**Other Machinery Shift to Electricity: ** Separately set the percentages of non-electricity, non-hydrogen fuel used by this industry in the BAU case to be shifted to electricity and to hydrogen. (If your settings total more than 100%, the effects will be scaled down proportionately so that the total fuel shifted does not exceed 100%.) Over 90% of thermal fuels (excluding feedstocks) are used to generate process heat or to fuel boilers. Generally, lower-temperature heat is easier to electrify than higher-temperature heat, while hydrogen can meet heat needs of any temprature. In the top-emitting 14 industries in the U.S., just under 50% of heat demand is at tempratures below 250 C, about a third is at temperatures from 350-600 C, and the remainder is at temperatures above 600 C.//**Other Machinery Shift to Hydrogen: ** Separately set the percentages of non-electricity, non-hydrogen fuel used by this industry in the BAU case to be shifted to electricity and to hydrogen. (If your settings total more than 100%, the effects will be scaled down proportionately so that the total fuel shifted does not exceed 100%.) Over 90% of thermal fuels (excluding feedstocks) are used to generate process heat or to fuel boilers. Generally, lower-temperature heat is easier to electrify than higher-temperature heat, while hydrogen can meet heat needs of any temprature. In the top-emitting 14 industries in the U.S., just under 50% of heat demand is at tempratures below 250 C, about a third is at temperatures from 350-600 C, and the remainder is at temperatures above 600 C.//**Road Vehicles Shift to Electricity: ** Separately set the percentages of non-electricity, non-hydrogen fuel used by this industry in the BAU case to be shifted to electricity and to hydrogen. (If your settings total more than 100%, the effects will be scaled down proportionately so that the total fuel shifted does not exceed 100%.) Over 90% of thermal fuels (excluding feedstocks) are used to generate process heat or to fuel boilers. Generally, lower-temperature heat is easier to electrify than higher-temperature heat, while hydrogen can meet heat needs of any temprature. In the top-emitting 14 industries in the U.S., just under 50% of heat demand is at tempratures below 250 C, about a third is at temperatures from 350-600 C, and the remainder is at temperatures above 600 C.//**Road Vehicles Shift to Hydrogen: ** Separately set the percentages of non-electricity, non-hydrogen fuel used by this industry in the BAU case to be shifted to electricity and to hydrogen. (If your settings total more than 100%, the effects will be scaled down proportionately so that the total fuel shifted does not exceed 100%.) Over 90% of thermal fuels (excluding feedstocks) are used to generate process heat or to fuel boilers. Generally, lower-temperature heat is easier to electrify than high | industry-ag-main.html#fuel-switching | industry-elec-and-hydrogen.html | 0 | 0 | 0
Industry | Electrification + Hydrogen | Fraction of Industrial Fuel Use Shifted to Other Fuels | water and waste 36T39 | hydrogen if | Water and Waste | Shift to Hydrogen | 1447 | No | Electrification + Hydrogen | indst fuel type shifting | 0% | 100% | 1% | % of fuel shifted | **Description:** This policy reduces greenhouse gas emissions from the selected industry by switching the fuels used by facilities to electricity and/or hydrogen. Only fuel consumed for energy, not fuel used as a chemical feedstock, is affected by this policy. Separately set the percentages of non-electricity, non-hydrogen fuel used by this industry in the BAU case to be shifted to electricity and to hydrogen. (If your settings total more than 100%, the effects will be scaled down proportionately so that the total fuel shifted does not exceed 100%.) Over 90% of thermal fuels (excluding feedstocks) are used to generate process heat or to fuel boilers. Generally, lower-temperature heat is easier to electrify than higher-temperature heat, while hydrogen can meet heat needs of any temprature. In the top-emitting 14 industries in the U.S., just under 50% of heat demand is at tempratures below 250 C, about a third is at temperatures from 350-600 C, and the remainder is at temperatures above 600 C. // **Guidance for setting values: **//**Agriculture and Forestry Shift to Electricity: ** Separately set the percentages of non-electricity, non-hydrogen fuel used by this industry in the BAU case to be shifted to electricity and to hydrogen. (If your settings total more than 100%, the effects will be scaled down proportionately so that the total fuel shifted does not exceed 100%.) Over 90% of thermal fuels (excluding feedstocks) are used to generate process heat or to fuel boilers. Generally, lower-temperature heat is easier to electrify than higher-temperature heat, while hydrogen can meet heat needs of any temprature. In the top-emitting 14 industries in the U.S., just under 50% of heat demand is at tempratures below 250 C, about a third is at temperatures from 350-600 C, and the remainder is at temperatures above 600 C.//**Agriculture and Forestry Shift to Hydrogen: ** Separately set the percentages of non-electricity, non-hydrogen fuel used by this industry in the BAU case to be shifted to electricity and to hydrogen. (If your settings total more than 100%, the effects will be scaled down proportionately so that the total fuel shifted does not exceed 100%.) Over 90% of thermal fuels (excluding feedstocks) are used to generate process heat or to fuel boilers. Generally, lower-temperature heat is easier to electrify than higher-temperature heat, while hydrogen can meet heat needs of any temprature. In the top-emitting 14 industries in the U.S., just under 50% of heat demand is at tempratures below 250 C, about a third is at temperatures from 350-600 C, and the remainder is at temperatures above 600 C.//**Coal Mining Shift to Electricity: ** Separately set the percentages of non-electricity, non-hydrogen fuel used by this industry in the BAU case to be shifted to electricity and to hydrogen. (If your settings total more than 100%, the effects will be scaled down proportionately so that the total fuel shifted does not exceed 100%.) Over 90% of thermal fuels (excluding feedstocks) are used to generate process heat or to fuel boilers. Generally, lower-temperature heat is easier to electrify than higher-temperature heat, while hydrogen can meet heat needs of any temprature. In the top-emitting 14 industries in the U.S., just under 50% of heat demand is at tempratures below 250 C, about a third is at temperatures from 350-600 C, and the remainder is at temperatures above 600 C.//**Coal Mining Shift to Hydrogen: ** Separately set the percentages of non-electricity, non-hydrogen fuel used by this industry in the BAU case to be shifted to electricity and to hydrogen. (If your settings total more than 100%, the effects will be scaled down proportionately so that the total fuel shifted does not exceed 100%.) Over 90% of thermal fuels (excluding feedstocks) are used to generate process heat or to fuel boilers. Generally, lower-temperature heat is easier to electrify than higher-temperature heat, while hydrogen can meet heat needs of any temprature. In the top-emitting 14 industries in the U.S., just under 50% of heat demand is at tempratures below 250 C, about a third is at temperatures from 350-600 C, and the remainder is at temperatures above 600 C.//**Oil and Gas Extraction Shift to Electricity: ** Separately set the percentages of non-electricity, non-hydrogen fuel used by this industry in the BAU case to be shifted to electricity and to hydrogen. (If your settings total more than 100%, the effects will be scaled down proportionately so that the total fuel shifted does not exceed 100%.) Over 90% of thermal fuels (excluding feedstocks) are used to generate process heat or to fuel boilers. Generally, lower-temperature heat is easier to electrify than higher-temperature heat, while hydrogen can meet heat needs of any temprature. In the top-emitting 14 industries in the U.S., just under 50% of heat demand is at tempratures below 250 C, about a third is at temperatures from 350-600 C, and the remainder is at temperatures above 600 C.//**Oil and Gas Extraction Shift to Hydrogen: ** Separately set the percentages of non-electricity, non-hydrogen fuel used by this industry in the BAU case to be shifted to electricity and to hydrogen. (If your settings total more than 100%, the effects will be scaled down proportionately so that the total fuel shifted does not exceed 100%.) Over 90% of thermal fuels (excluding feedstocks) are used to generate process heat or to fuel boilers. Generally, lower-temperature heat is easier to electrify than higher-temperature heat, while hydrogen can meet heat needs of any temprature. In the top-emitting 14 industries in the U.S., just under 50% of heat demand is at tempratures below 250 C, about a third is at temperatures from 350-600 C, and the remainder is at temperatures above 600 C.//**Other Mining and Quarrying Shift to Electricity: ** Separately set the percentages of non-electricity, non-hydrogen fuel used by this industry in the BAU case to be shifted to electricity and to hydrogen. (If your settings total more than 100%, the effects will be scaled down proportionately so that the total fuel shifted does not exceed 100%.) Over 90% of thermal fuels (excluding feedstocks) are used to generate process heat or to fuel boilers. Generally, lower-temperature heat is easier to electrify than higher-temperature heat, while hydrogen can meet heat needs of any temprature. In the top-emitting 14 industries in the U.S., just under 50% of heat demand is at tempratures below 250 C, about a third is at temperatures from 350-600 C, and the remainder is at temperatures above 600 C.//**Other Mining and Quarrying Shift to Hydrogen: ** Separately set the percentages of non-electricity, non-hydrogen fuel used by this industry in the BAU case to be shifted to electricity and to hydrogen. (If your settings total more than 100%, the effects will be scaled down proportionately so that the total fuel shifted does not exceed 100%.) Over 90% of thermal fuels (excluding feedstocks) are used to generate process heat or to fuel boilers. Generally, lower-temperature heat is easier to electrify than higher-temperature heat, while hydrogen can meet heat needs of any temprature. In the top-emitting 14 industries in the U.S., just under 50% of heat demand is at tempratures below 250 C, about a third is at temperatures from 350-600 C, and the remainder is at temperatures above 600 C.//**Food Beverage and Tobacco Shift to Electricity: ** Separately set the percentages of non-electricity, non-hydrogen fuel used by this industry in the BAU case to be shifted to electricity and to hydrogen. (If your settings total more than 100%, the effects will be scaled down proportionately so that the total fuel shifted does not exceed 100%.) Over 90% of thermal fuels (excluding feedstocks) are used to generate process heat or to fuel boilers. Generally, lower-temperature heat is easier to electrify than higher-temperature heat, while hydrogen can meet heat needs of any temprature. In the top-emitting 14 industries in the U.S., just under 50% of heat demand is at tempratures below 250 C, about a third is at temperatures from 350-600 C, and the remainder is at temperatures above 600 C.//**Food Beverage and Tobacco Shift to Hydrogen: ** Separately set the percentages of non-electricity, non-hydrogen fuel used by this industry in the BAU case to be shifted to electricity and to hydrogen. (If your settings total more than 100%, the effects will be scaled down proportionately so that the total fuel shifted does not exceed 100%.) Over 90% of thermal fuels (excluding feedstocks) are used to generate process heat or to fuel boilers. Generally, lower-temperature heat is easier to electrify than higher-temperature heat, while hydrogen can meet heat needs of any temprature. In the top-emitting 14 industries in the U.S., just under 50% of heat demand is at tempratures below 250 C, about a third is at temperatures from 350-600 C, and the remainder is at temperatures above 600 C.//**Textiles Apparel and Leather Shift to Electricity: ** Separately set the percentages of non-electricity, non-hydrogen fuel used by this industry in the BAU case to be shifted to electricity and to hydrogen. (If your settings total more than 100%, the effects will be scaled down proportionately so that the total fuel shifted does not exceed 100%.) Over 90% of thermal fuels (excluding feedstocks) are used to generate process heat or to fuel boilers. Generally, lower-temperature heat is easier to electrify than higher-temperature heat, while hydrogen can meet heat needs of any temprature. In the top-emitting 14 industries in the U.S., just under 50% of heat demand is at tempratures below 250 C, about a third is at temperatures from 350-600 C, and the remainder is at temperatures above 600 C.//**Textiles Apparel and Leather Shift to Hydrogen: ** Separately set the percentages of non-electricity, non-hydrogen fuel used by this industry in the BAU case to be shifted to electricity and to hydrogen. (If your settings total more than 100%, the effects will be scaled down proportionately so that the total fuel shifted does not exceed 100%.) Over 90% of thermal fuels (excluding feedstocks) are used to generate process heat or to fuel boilers. Generally, lower-temperature heat is easier to electrify than higher-temperature heat, while hydrogen can meet heat needs of any temprature. In the top-emitting 14 industries in the U.S., just under 50% of heat demand is at tempratures below 250 C, about a third is at temperatures from 350-600 C, and the remainder is at temperatures above 600 C.//**Wood Products Shift to Electricity: ** Separately set the percentages of non-electricity, non-hydrogen fuel used by this industry in the BAU case to be shifted to electricity and to hydrogen. (If your settings total more than 100%, the effects will be scaled down proportionately so that the total fuel shifted does not exceed 100%.) Over 90% of thermal fuels (excluding feedstocks) are used to generate process heat or to fuel boilers. Generally, lower-temperature heat is easier to electrify than higher-temperature heat, while hydrogen can meet heat needs of any temprature. In the top-emitting 14 industries in the U.S., just under 50% of heat demand is at tempratures below 250 C, about a third is at temperatures from 350-600 C, and the remainder is at temperatures above 600 C.//**Wood Products Shift to Hydrogen: ** Separately set the percentages of non-electricity, non-hydrogen fuel used by this industry in the BAU case to be shifted to electricity and to hydrogen. (If your settings total more than 100%, the effects will be scaled down proportionately so that the total fuel shifted does not exceed 100%.) Over 90% of thermal fuels (excluding feedstocks) are used to generate process heat or to fuel boilers. Generally, lower-temperature heat is easier to electrify than higher-temperature heat, while hydrogen can meet heat needs of any temprature. In the top-emitting 14 industries in the U.S., just under 50% of heat demand is at tempratures below 250 C, about a third is at temperatures from 350-600 C, and the remainder is at temperatures above 600 C.//**Pulp Paper and Printing Shift to Electricity: ** Separately set the percentages of non-electricity, non-hydrogen fuel used by this industry in the BAU case to be shifted to electricity and to hydrogen. (If your settings total more than 100%, the effects will be scaled down proportionately so that the total fuel shifted does not exceed 100%.) Over 90% of thermal fuels (excluding feedstocks) are used to generate process heat or to fuel boilers. Generally, lower-temperature heat is easier to electrify than higher-temperature heat, while hydrogen can meet heat needs of any temprature. In the top-emitting 14 industries in the U.S., just under 50% of heat demand is at tempratures below 250 C, about a third is at temperatures from 350-600 C, and the remainder is at temperatures above 600 C.//**Pulp Paper and Printing Shift to Hydrogen: ** Separately set the percentages of non-electricity, non-hydrogen fuel used by this industry in the BAU case to be shifted to electricity and to hydrogen. (If your settings total more than 100%, the effects will be scaled down proportionately so that the total fuel shifted does not exceed 100%.) Over 90% of thermal fuels (excluding feedstocks) are used to generate process heat or to fuel boilers. Generally, lower-temperature heat is easier to electrify than higher-temperature heat, while hydrogen can meet heat needs of any temprature. In the top-emitting 14 industries in the U.S., just under 50% of heat demand is at tempratures below 250 C, about a third is at temperatures from 350-600 C, and the remainder is at temperatures above 600 C.//**Refined Petroleum and Coke Shift to Electricity: ** Separately set the percentages of non-electricity, non-hydrogen fuel used by this industry in the BAU case to be shifted to electricity and to hydrogen. (If your settings total more than 100%, the effects will be scaled down proportionately so that the total fuel shifted does not exceed 100%.) Over 90% of thermal fuels (excluding feedstocks) are used to generate process heat or to fuel boilers. Generally, lower-temperature heat is easier to electrify than higher-temperature heat, while hydrogen can meet heat needs of any temprature. In the top-emitting 14 industries in the U.S., just under 50% of heat demand is at tempratures below 250 C, about a third is at temperatures from 350-600 C, and the remainder is at temperatures above 600 C.//**Refined Petroleum and Coke Shift to Hydrogen: ** Separately set the percentages of non-electricity, non-hydrogen fuel used by this industry in the BAU case to be shifted to electricity and to hydrogen. (If your settings total more than 100%, the effects will be scaled down proportionately so that the total fuel shifted does not exceed 100%.) Over 90% of thermal fuels (excluding feedstocks) are used to generate process heat or to fuel boilers. Generally, lower-temperature heat is easier to electrify than higher-temperature heat, while hydrogen can meet heat needs of any temprature. In the top-emitting 14 industries in the U.S., just under 50% of heat demand is at tempratures below 250 C, about a third is at temperatures from 350-600 C, and the remainder is at temperatures above 600 C.//**Chemicals Shift to Electricity: ** Separately set the percentages of non-electricity, non-hydrogen fuel used by this industry in the BAU case to be shifted to electricity and to hydrogen. (If your settings total more than 100%, the effects will be scaled down proportionately so that the total fuel shifted does not exceed 100%.) Over 90% of thermal fuels (excluding feedstocks) are used to generate process heat or to fuel boilers. Generally, lower-temperature heat is easier to electrify than higher-temperature heat, while hydrogen can meet heat needs of any temprature. In the top-emitting 14 industries in the U.S., just under 50% of heat demand is at tempratures below 250 C, about a third is at temperatures from 350-600 C, and the remainder is at temperatures above 600 C.//**Chemicals Shift to Hydrogen: ** Separately set the percentages of non-electricity, non-hydrogen fuel used by this industry in the BAU case to be shifted to electricity and to hydrogen. (If your settings total more than 100%, the effects will be scaled down proportionately so that the total fuel shifted does not exceed 100%.) Over 90% of thermal fuels (excluding feedstocks) are used to generate process heat or to fuel boilers. Generally, lower-temperature heat is easier to electrify than higher-temperature heat, while hydrogen can meet heat needs of any temprature. In the top-emitting 14 industries in the U.S., just under 50% of heat demand is at tempratures below 250 C, about a third is at temperatures from 350-600 C, and the remainder is at temperatures above 600 C.//**Rubber and Plastic Products Shift to Electricity: ** Separately set the percentages of non-electricity, non-hydrogen fuel used by this industry in the BAU case to be shifted to electricity and to hydrogen. (If your settings total more than 100%, the effects will be scaled down proportionately so that the total fuel shifted does not exceed 100%.) Over 90% of thermal fuels (excluding feedstocks) are used to generate process heat or to fuel boilers. Generally, lower-temperature heat is easier to electrify than higher-temperature heat, while hydrogen can meet heat needs of any temprature. In the top-emitting 14 industries in the U.S., just under 50% of heat demand is at tempratures below 250 C, about a third is at temperatures from 350-600 C, and the remainder is at temperatures above 600 C.//**Rubber and Plastic Products Shift to Hydrogen: ** Separately set the percentages of non-electricity, non-hydrogen fuel used by this industry in the BAU case to be shifted to electricity and to hydrogen. (If your settings total more than 100%, the effects will be scaled down proportionately so that the total fuel shifted does not exceed 100%.) Over 90% of thermal fuels (excluding feedstocks) are used to generate process heat or to fuel boilers. Generally, lower-temperature heat is easier to electrify than higher-temperature heat, while hydrogen can meet heat needs of any temprature. In the top-emitting 14 industries in the U.S., just under 50% of heat demand is at tempratures below 250 C, about a third is at temperatures from 350-600 C, and the remainder is at temperatures above 600 C.//**Glass and Glass Products Shift to Electricity: ** Separately set the percentages of non-electricity, non-hydrogen fuel used by this industry in the BAU case to be shifted to electricity and to hydrogen. (If your settings total more than 100%, the effects will be scaled down proportionately so that the total fuel shifted does not exceed 100%.) Over 90% of thermal fuels (excluding feedstocks) are used to generate process heat or to fuel boilers. Generally, lower-temperature heat is easier to electrify than higher-temperature heat, while hydrogen can meet heat needs of any temprature. In the top-emitting 14 industries in the U.S., just under 50% of heat demand is at tempratures below 250 C, about a third is at temperatures from 350-600 C, and the remainder is at temperatures above 600 C.//**Glass and Glass Products Shift to Hydrogen: ** Separately set the percentages of non-electricity, non-hydrogen fuel used by this industry in the BAU case to be shifted to electricity and to hydrogen. (If your settings total more than 100%, the effects will be scaled down proportionately so that the total fuel shifted does not exceed 100%.) Over 90% of thermal fuels (excluding feedstocks) are used to generate process heat or to fuel boilers. Generally, lower-temperature heat is easier to electrify than higher-temperature heat, while hydrogen can meet heat needs of any temprature. In the top-emitting 14 industries in the U.S., just under 50% of heat demand is at tempratures below 250 C, about a third is at temperatures from 350-600 C, and the remainder is at temperatures above 600 C.//**Cement and Other Nonmetallic Minerals Shift to Electricity: ** Separately set the percentages of non-electricity, non-hydrogen fuel used by this industry in the BAU case to be shifted to electricity and to hydrogen. (If your settings total more than 100%, the effects will be scaled down proportionately so that the total fuel shifted does not exceed 100%.) Over 90% of thermal fuels (excluding feedstocks) are used to generate process heat or to fuel boilers. Generally, lower-temperature heat is easier to electrify than higher-temperature heat, while hydrogen can meet heat needs of any temprature. In the top-emitting 14 industries in the U.S., just under 50% of heat demand is at tempratures below 250 C, about a third is at temperatures from 350-600 C, and the remainder is at temperatures above 600 C.//**Cement and Other Nonmetallic Minerals Shift to Hydrogen: ** Separately set the percentages of non-electricity, non-hydrogen fuel used by this industry in the BAU case to be shifted to electricity and to hydrogen. (If your settings total more than 100%, the effects will be scaled down proportionately so that the total fuel shifted does not exceed 100%.) Over 90% of thermal fuels (excluding feedstocks) are used to generate process heat or to fuel boilers. Generally, lower-temperature heat is easier to electrify than higher-temperature heat, while hydrogen can meet heat needs of any temprature. In the top-emitting 14 industries in the U.S., just under 50% of heat demand is at tempratures below 250 C, about a third is at temperatures from 350-600 C, and the remainder is at temperatures above 600 C.//**Iron and Steel Shift to Electricity: ** Separately set the percentages of non-electricity, non-hydrogen fuel used by this industry in the BAU case to be shifted to electricity and to hydrogen. (If your settings total more than 100%, the effects will be scaled down proportionately so that the total fuel shifted does not exceed 100%.) Over 90% of thermal fuels (excluding feedstocks) are used to generate process heat or to fuel boilers. Generally, lower-temperature heat is easier to electrify than higher-temperature heat, while hydrogen can meet heat needs of any temprature. In the top-emitting 14 industries in the U.S., just under 50% of heat demand is at tempratures below 250 C, about a third is at temperatures from 350-600 C, and the remainder is at temperatures above 600 C.//**Iron and Steel Shift to Hydrogen: ** Separately set the percentages of non-electricity, non-hydrogen fuel used by this industry in the BAU case to be shifted to electricity and to hydrogen. (If your settings total more than 100%, the effects will be scaled down proportionately so that the total fuel shifted does not exceed 100%.) Over 90% of thermal fuels (excluding feedstocks) are used to generate process heat or to fuel boilers. Generally, lower-temperature heat is easier to electrify than higher-temperature heat, while hydrogen can meet heat needs of any temprature. In the top-emitting 14 industries in the U.S., just under 50% of heat demand is at tempratures below 250 C, about a third is at temperatures from 350-600 C, and the remainder is at temperatures above 600 C.//**Other Metals Shift to Electricity: ** Separately set the percentages of non-electricity, non-hydrogen fuel used by this industry in the BAU case to be shifted to electricity and to hydrogen. (If your settings total more than 100%, the effects will be scaled down proportionately so that the total fuel shifted does not exceed 100%.) Over 90% of thermal fuels (excluding feedstocks) are used to generate process heat or to fuel boilers. Generally, lower-temperature heat is easier to electrify than higher-temperature heat, while hydrogen can meet heat needs of any temprature. In the top-emitting 14 industries in the U.S., just under 50% of heat demand is at tempratures below 250 C, about a third is at temperatures from 350-600 C, and the remainder is at temperatures above 600 C.//**Other Metals Shift to Hydrogen: ** Separately set the percentages of non-electricity, non-hydrogen fuel used by this industry in the BAU case to be shifted to electricity and to hydrogen. (If your settings total more than 100%, the effects will be scaled down proportionately so that the total fuel shifted does not exceed 100%.) Over 90% of thermal fuels (excluding feedstocks) are used to generate process heat or to fuel boilers. Generally, lower-temperature heat is easier to electrify than higher-temperature heat, while hydrogen can meet heat needs of any temprature. In the top-emitting 14 industries in the U.S., just under 50% of heat demand is at tempratures below 250 C, about a third is at temperatures from 350-600 C, and the remainder is at temperatures above 600 C.//**Metal Products Except Machinery and Vehicles Shift to Electricity: ** Separately set the percentages of non-electricity, non-hydrogen fuel used by this industry in the BAU case to be shifted to electricity and to hydrogen. (If your settings total more than 100%, the effects will be scaled down proportionately so that the total fuel shifted does not exceed 100%.) Over 90% of thermal fuels (excluding feedstocks) are used to generate process heat or to fuel boilers. Generally, lower-temperature heat is easier to electrify than higher-temperature heat, while hydrogen can meet heat needs of any temprature. In the top-emitting 14 industries in the U.S., just under 50% of heat demand is at tempratures below 250 C, about a third is at temperatures from 350-600 C, and the remainder is at temperatures above 600 C.//**Metal Products Except Machinery and Vehicles Shift to Hydrogen: ** Separately set the percentages of non-electricity, non-hydrogen fuel used by this industry in the BAU case to be shifted to electricity and to hydrogen. (If your settings total more than 100%, the effects will be scaled down proportionately so that the total fuel shifted does not exceed 100%.) Over 90% of thermal fuels (excluding feedstocks) are used to generate process heat or to fuel boilers. Generally, lower-temperature heat is easier to electrify than higher-temperature heat, while hydrogen can meet heat needs of any temprature. In the top-emitting 14 industries in the U.S., just under 50% of heat demand is at tempratures below 250 C, about a third is at temperatures from 350-600 C, and the remainder is at temperatures above 600 C.//**Computers and Electronics Shift to Electricity: ** Separately set the percentages of non-electricity, non-hydrogen fuel used by this industry in the BAU case to be shifted to electricity and to hydrogen. (If your settings total more than 100%, the effects will be scaled down proportionately so that the total fuel shifted does not exceed 100%.) Over 90% of thermal fuels (excluding feedstocks) are used to generate process heat or to fuel boilers. Generally, lower-temperature heat is easier to electrify than higher-temperature heat, while hydrogen can meet heat needs of any temprature. In the top-emitting 14 industries in the U.S., just under 50% of heat demand is at tempratures below 250 C, about a third is at temperatures from 350-600 C, and the remainder is at temperatures above 600 C.//**Computers and Electronics Shift to Hydrogen: ** Separately set the percentages of non-electricity, non-hydrogen fuel used by this industry in the BAU case to be shifted to electricity and to hydrogen. (If your settings total more than 100%, the effects will be scaled down proportionately so that the total fuel shifted does not exceed 100%.) Over 90% of thermal fuels (excluding feedstocks) are used to generate process heat or to fuel boilers. Generally, lower-temperature heat is easier to electrify than higher-temperature heat, while hydrogen can meet heat needs of any temprature. In the top-emitting 14 industries in the U.S., just under 50% of heat demand is at tempratures below 250 C, about a third is at temperatures from 350-600 C, and the remainder is at temperatures above 600 C.//**Appliances and Electrical Equipment Shift to Electricity: ** Separately set the percentages of non-electricity, non-hydrogen fuel used by this industry in the BAU case to be shifted to electricity and to hydrogen. (If your settings total more than 100%, the effects will be scaled down proportionately so that the total fuel shifted does not exceed 100%.) Over 90% of thermal fuels (excluding feedstocks) are used to generate process heat or to fuel boilers. Generally, lower-temperature heat is easier to electrify than higher-temperature heat, while hydrogen can meet heat needs of any temprature. In the top-emitting 14 industries in the U.S., just under 50% of heat demand is at tempratures below 250 C, about a third is at temperatures from 350-600 C, and the remainder is at temperatures above 600 C.//**Appliances and Electrical Equipment Shift to Hydrogen: ** Separately set the percentages of non-electricity, non-hydrogen fuel used by this industry in the BAU case to be shifted to electricity and to hydrogen. (If your settings total more than 100%, the effects will be scaled down proportionately so that the total fuel shifted does not exceed 100%.) Over 90% of thermal fuels (excluding feedstocks) are used to generate process heat or to fuel boilers. Generally, lower-temperature heat is easier to electrify than higher-temperature heat, while hydrogen can meet heat needs of any temprature. In the top-emitting 14 industries in the U.S., just under 50% of heat demand is at tempratures below 250 C, about a third is at temperatures from 350-600 C, and the remainder is at temperatures above 600 C.//**Other Machinery Shift to Electricity: ** Separately set the percentages of non-electricity, non-hydrogen fuel used by this industry in the BAU case to be shifted to electricity and to hydrogen. (If your settings total more than 100%, the effects will be scaled down proportionately so that the total fuel shifted does not exceed 100%.) Over 90% of thermal fuels (excluding feedstocks) are used to generate process heat or to fuel boilers. Generally, lower-temperature heat is easier to electrify than higher-temperature heat, while hydrogen can meet heat needs of any temprature. In the top-emitting 14 industries in the U.S., just under 50% of heat demand is at tempratures below 250 C, about a third is at temperatures from 350-600 C, and the remainder is at temperatures above 600 C.//**Other Machinery Shift to Hydrogen: ** Separately set the percentages of non-electricity, non-hydrogen fuel used by this industry in the BAU case to be shifted to electricity and to hydrogen. (If your settings total more than 100%, the effects will be scaled down proportionately so that the total fuel shifted does not exceed 100%.) Over 90% of thermal fuels (excluding feedstocks) are used to generate process heat or to fuel boilers. Generally, lower-temperature heat is easier to electrify than higher-temperature heat, while hydrogen can meet heat needs of any temprature. In the top-emitting 14 industries in the U.S., just under 50% of heat demand is at tempratures below 250 C, about a third is at temperatures from 350-600 C, and the remainder is at temperatures above 600 C.//**Road Vehicles Shift to Electricity: ** Separately set the percentages of non-electricity, non-hydrogen fuel used by this industry in the BAU case to be shifted to electricity and to hydrogen. (If your settings total more than 100%, the effects will be scaled down proportionately so that the total fuel shifted does not exceed 100%.) Over 90% of thermal fuels (excluding feedstocks) are used to generate process heat or to fuel boilers. Generally, lower-temperature heat is easier to electrify than higher-temperature heat, while hydrogen can meet heat needs of any temprature. In the top-emitting 14 industries in the U.S., just under 50% of heat demand is at tempratures below 250 C, about a third is at temperatures from 350-600 C, and the remainder is at temperatures above 600 C.//**Road Vehicles Shift to Hydrogen: ** Separately set the percentages of non-electricity, non-hydrogen fuel used by this industry in the BAU case to be shifted to electricity and to hydrogen. (If your settings total more than 100%, the effects will be scaled down proportionately so that the total fuel shifted does not exceed 100%.) Over 90% of thermal fuels (excluding feedstocks) are used to generate process heat or to fuel boilers. Generally, lower-temperature heat is easier to electrify than high | industry-ag-main.html#fuel-switching | industry-elec-and-hydrogen.html | 0 | 0 | 0
Industry | Electrification + Hydrogen | Fraction of Industrial Fuel Use Shifted to Other Fuels | construction 41T43 | electricity if | Construction | Shift to Electricity | 1448 | Yes | Electrification + Hydrogen | indst fuel type shifting | 0% | 100% | 1% | % of fuel shifted | **Description:** This policy reduces greenhouse gas emissions from the selected industry by switching the fuels used by facilities to electricity and/or hydrogen. Only fuel consumed for energy, not fuel used as a chemical feedstock, is affected by this policy. Separately set the percentages of non-electricity, non-hydrogen fuel used by this industry in the BAU case to be shifted to electricity and to hydrogen. (If your settings total more than 100%, the effects will be scaled down proportionately so that the total fuel shifted does not exceed 100%.) Over 90% of thermal fuels (excluding feedstocks) are used to generate process heat or to fuel boilers. Generally, lower-temperature heat is easier to electrify than higher-temperature heat, while hydrogen can meet heat needs of any temprature. In the top-emitting 14 industries in the U.S., just under 50% of heat demand is at tempratures below 250 C, about a third is at temperatures from 350-600 C, and the remainder is at temperatures above 600 C. // **Guidance for setting values: **//**Agriculture and Forestry Shift to Electricity: ** Separately set the percentages of non-electricity, non-hydrogen fuel used by this industry in the BAU case to be shifted to electricity and to hydrogen. (If your settings total more than 100%, the effects will be scaled down proportionately so that the total fuel shifted does not exceed 100%.) Over 90% of thermal fuels (excluding feedstocks) are used to generate process heat or to fuel boilers. Generally, lower-temperature heat is easier to electrify than higher-temperature heat, while hydrogen can meet heat needs of any temprature. In the top-emitting 14 industries in the U.S., just under 50% of heat demand is at tempratures below 250 C, about a third is at temperatures from 350-600 C, and the remainder is at temperatures above 600 C.//**Agriculture and Forestry Shift to Hydrogen: ** Separately set the percentages of non-electricity, non-hydrogen fuel used by this industry in the BAU case to be shifted to electricity and to hydrogen. (If your settings total more than 100%, the effects will be scaled down proportionately so that the total fuel shifted does not exceed 100%.) Over 90% of thermal fuels (excluding feedstocks) are used to generate process heat or to fuel boilers. Generally, lower-temperature heat is easier to electrify than higher-temperature heat, while hydrogen can meet heat needs of any temprature. In the top-emitting 14 industries in the U.S., just under 50% of heat demand is at tempratures below 250 C, about a third is at temperatures from 350-600 C, and the remainder is at temperatures above 600 C.//**Coal Mining Shift to Electricity: ** Separately set the percentages of non-electricity, non-hydrogen fuel used by this industry in the BAU case to be shifted to electricity and to hydrogen. (If your settings total more than 100%, the effects will be scaled down proportionately so that the total fuel shifted does not exceed 100%.) Over 90% of thermal fuels (excluding feedstocks) are used to generate process heat or to fuel boilers. Generally, lower-temperature heat is easier to electrify than higher-temperature heat, while hydrogen can meet heat needs of any temprature. In the top-emitting 14 industries in the U.S., just under 50% of heat demand is at tempratures below 250 C, about a third is at temperatures from 350-600 C, and the remainder is at temperatures above 600 C.//**Coal Mining Shift to Hydrogen: ** Separately set the percentages of non-electricity, non-hydrogen fuel used by this industry in the BAU case to be shifted to electricity and to hydrogen. (If your settings total more than 100%, the effects will be scaled down proportionately so that the total fuel shifted does not exceed 100%.) Over 90% of thermal fuels (excluding feedstocks) are used to generate process heat or to fuel boilers. Generally, lower-temperature heat is easier to electrify than higher-temperature heat, while hydrogen can meet heat needs of any temprature. In the top-emitting 14 industries in the U.S., just under 50% of heat demand is at tempratures below 250 C, about a third is at temperatures from 350-600 C, and the remainder is at temperatures above 600 C.//**Oil and Gas Extraction Shift to Electricity: ** Separately set the percentages of non-electricity, non-hydrogen fuel used by this industry in the BAU case to be shifted to electricity and to hydrogen. (If your settings total more than 100%, the effects will be scaled down proportionately so that the total fuel shifted does not exceed 100%.) Over 90% of thermal fuels (excluding feedstocks) are used to generate process heat or to fuel boilers. Generally, lower-temperature heat is easier to electrify than higher-temperature heat, while hydrogen can meet heat needs of any temprature. In the top-emitting 14 industries in the U.S., just under 50% of heat demand is at tempratures below 250 C, about a third is at temperatures from 350-600 C, and the remainder is at temperatures above 600 C.//**Oil and Gas Extraction Shift to Hydrogen: ** Separately set the percentages of non-electricity, non-hydrogen fuel used by this industry in the BAU case to be shifted to electricity and to hydrogen. (If your settings total more than 100%, the effects will be scaled down proportionately so that the total fuel shifted does not exceed 100%.) Over 90% of thermal fuels (excluding feedstocks) are used to generate process heat or to fuel boilers. Generally, lower-temperature heat is easier to electrify than higher-temperature heat, while hydrogen can meet heat needs of any temprature. In the top-emitting 14 industries in the U.S., just under 50% of heat demand is at tempratures below 250 C, about a third is at temperatures from 350-600 C, and the remainder is at temperatures above 600 C.//**Other Mining and Quarrying Shift to Electricity: ** Separately set the percentages of non-electricity, non-hydrogen fuel used by this industry in the BAU case to be shifted to electricity and to hydrogen. (If your settings total more than 100%, the effects will be scaled down proportionately so that the total fuel shifted does not exceed 100%.) Over 90% of thermal fuels (excluding feedstocks) are used to generate process heat or to fuel boilers. Generally, lower-temperature heat is easier to electrify than higher-temperature heat, while hydrogen can meet heat needs of any temprature. In the top-emitting 14 industries in the U.S., just under 50% of heat demand is at tempratures below 250 C, about a third is at temperatures from 350-600 C, and the remainder is at temperatures above 600 C.//**Other Mining and Quarrying Shift to Hydrogen: ** Separately set the percentages of non-electricity, non-hydrogen fuel used by this industry in the BAU case to be shifted to electricity and to hydrogen. (If your settings total more than 100%, the effects will be scaled down proportionately so that the total fuel shifted does not exceed 100%.) Over 90% of thermal fuels (excluding feedstocks) are used to generate process heat or to fuel boilers. Generally, lower-temperature heat is easier to electrify than higher-temperature heat, while hydrogen can meet heat needs of any temprature. In the top-emitting 14 industries in the U.S., just under 50% of heat demand is at tempratures below 250 C, about a third is at temperatures from 350-600 C, and the remainder is at temperatures above 600 C.//**Food Beverage and Tobacco Shift to Electricity: ** Separately set the percentages of non-electricity, non-hydrogen fuel used by this industry in the BAU case to be shifted to electricity and to hydrogen. (If your settings total more than 100%, the effects will be scaled down proportionately so that the total fuel shifted does not exceed 100%.) Over 90% of thermal fuels (excluding feedstocks) are used to generate process heat or to fuel boilers. Generally, lower-temperature heat is easier to electrify than higher-temperature heat, while hydrogen can meet heat needs of any temprature. In the top-emitting 14 industries in the U.S., just under 50% of heat demand is at tempratures below 250 C, about a third is at temperatures from 350-600 C, and the remainder is at temperatures above 600 C.//**Food Beverage and Tobacco Shift to Hydrogen: ** Separately set the percentages of non-electricity, non-hydrogen fuel used by this industry in the BAU case to be shifted to electricity and to hydrogen. (If your settings total more than 100%, the effects will be scaled down proportionately so that the total fuel shifted does not exceed 100%.) Over 90% of thermal fuels (excluding feedstocks) are used to generate process heat or to fuel boilers. Generally, lower-temperature heat is easier to electrify than higher-temperature heat, while hydrogen can meet heat needs of any temprature. In the top-emitting 14 industries in the U.S., just under 50% of heat demand is at tempratures below 250 C, about a third is at temperatures from 350-600 C, and the remainder is at temperatures above 600 C.//**Textiles Apparel and Leather Shift to Electricity: ** Separately set the percentages of non-electricity, non-hydrogen fuel used by this industry in the BAU case to be shifted to electricity and to hydrogen. (If your settings total more than 100%, the effects will be scaled down proportionately so that the total fuel shifted does not exceed 100%.) Over 90% of thermal fuels (excluding feedstocks) are used to generate process heat or to fuel boilers. Generally, lower-temperature heat is easier to electrify than higher-temperature heat, while hydrogen can meet heat needs of any temprature. In the top-emitting 14 industries in the U.S., just under 50% of heat demand is at tempratures below 250 C, about a third is at temperatures from 350-600 C, and the remainder is at temperatures above 600 C.//**Textiles Apparel and Leather Shift to Hydrogen: ** Separately set the percentages of non-electricity, non-hydrogen fuel used by this industry in the BAU case to be shifted to electricity and to hydrogen. (If your settings total more than 100%, the effects will be scaled down proportionately so that the total fuel shifted does not exceed 100%.) Over 90% of thermal fuels (excluding feedstocks) are used to generate process heat or to fuel boilers. Generally, lower-temperature heat is easier to electrify than higher-temperature heat, while hydrogen can meet heat needs of any temprature. In the top-emitting 14 industries in the U.S., just under 50% of heat demand is at tempratures below 250 C, about a third is at temperatures from 350-600 C, and the remainder is at temperatures above 600 C.//**Wood Products Shift to Electricity: ** Separately set the percentages of non-electricity, non-hydrogen fuel used by this industry in the BAU case to be shifted to electricity and to hydrogen. (If your settings total more than 100%, the effects will be scaled down proportionately so that the total fuel shifted does not exceed 100%.) Over 90% of thermal fuels (excluding feedstocks) are used to generate process heat or to fuel boilers. Generally, lower-temperature heat is easier to electrify than higher-temperature heat, while hydrogen can meet heat needs of any temprature. In the top-emitting 14 industries in the U.S., just under 50% of heat demand is at tempratures below 250 C, about a third is at temperatures from 350-600 C, and the remainder is at temperatures above 600 C.//**Wood Products Shift to Hydrogen: ** Separately set the percentages of non-electricity, non-hydrogen fuel used by this industry in the BAU case to be shifted to electricity and to hydrogen. (If your settings total more than 100%, the effects will be scaled down proportionately so that the total fuel shifted does not exceed 100%.) Over 90% of thermal fuels (excluding feedstocks) are used to generate process heat or to fuel boilers. Generally, lower-temperature heat is easier to electrify than higher-temperature heat, while hydrogen can meet heat needs of any temprature. In the top-emitting 14 industries in the U.S., just under 50% of heat demand is at tempratures below 250 C, about a third is at temperatures from 350-600 C, and the remainder is at temperatures above 600 C.//**Pulp Paper and Printing Shift to Electricity: ** Separately set the percentages of non-electricity, non-hydrogen fuel used by this industry in the BAU case to be shifted to electricity and to hydrogen. (If your settings total more than 100%, the effects will be scaled down proportionately so that the total fuel shifted does not exceed 100%.) Over 90% of thermal fuels (excluding feedstocks) are used to generate process heat or to fuel boilers. Generally, lower-temperature heat is easier to electrify than higher-temperature heat, while hydrogen can meet heat needs of any temprature. In the top-emitting 14 industries in the U.S., just under 50% of heat demand is at tempratures below 250 C, about a third is at temperatures from 350-600 C, and the remainder is at temperatures above 600 C.//**Pulp Paper and Printing Shift to Hydrogen: ** Separately set the percentages of non-electricity, non-hydrogen fuel used by this industry in the BAU case to be shifted to electricity and to hydrogen. (If your settings total more than 100%, the effects will be scaled down proportionately so that the total fuel shifted does not exceed 100%.) Over 90% of thermal fuels (excluding feedstocks) are used to generate process heat or to fuel boilers. Generally, lower-temperature heat is easier to electrify than higher-temperature heat, while hydrogen can meet heat needs of any temprature. In the top-emitting 14 industries in the U.S., just under 50% of heat demand is at tempratures below 250 C, about a third is at temperatures from 350-600 C, and the remainder is at temperatures above 600 C.//**Refined Petroleum and Coke Shift to Electricity: ** Separately set the percentages of non-electricity, non-hydrogen fuel used by this industry in the BAU case to be shifted to electricity and to hydrogen. (If your settings total more than 100%, the effects will be scaled down proportionately so that the total fuel shifted does not exceed 100%.) Over 90% of thermal fuels (excluding feedstocks) are used to generate process heat or to fuel boilers. Generally, lower-temperature heat is easier to electrify than higher-temperature heat, while hydrogen can meet heat needs of any temprature. In the top-emitting 14 industries in the U.S., just under 50% of heat demand is at tempratures below 250 C, about a third is at temperatures from 350-600 C, and the remainder is at temperatures above 600 C.//**Refined Petroleum and Coke Shift to Hydrogen: ** Separately set the percentages of non-electricity, non-hydrogen fuel used by this industry in the BAU case to be shifted to electricity and to hydrogen. (If your settings total more than 100%, the effects will be scaled down proportionately so that the total fuel shifted does not exceed 100%.) Over 90% of thermal fuels (excluding feedstocks) are used to generate process heat or to fuel boilers. Generally, lower-temperature heat is easier to electrify than higher-temperature heat, while hydrogen can meet heat needs of any temprature. In the top-emitting 14 industries in the U.S., just under 50% of heat demand is at tempratures below 250 C, about a third is at temperatures from 350-600 C, and the remainder is at temperatures above 600 C.//**Chemicals Shift to Electricity: ** Separately set the percentages of non-electricity, non-hydrogen fuel used by this industry in the BAU case to be shifted to electricity and to hydrogen. (If your settings total more than 100%, the effects will be scaled down proportionately so that the total fuel shifted does not exceed 100%.) Over 90% of thermal fuels (excluding feedstocks) are used to generate process heat or to fuel boilers. Generally, lower-temperature heat is easier to electrify than higher-temperature heat, while hydrogen can meet heat needs of any temprature. In the top-emitting 14 industries in the U.S., just under 50% of heat demand is at tempratures below 250 C, about a third is at temperatures from 350-600 C, and the remainder is at temperatures above 600 C.//**Chemicals Shift to Hydrogen: ** Separately set the percentages of non-electricity, non-hydrogen fuel used by this industry in the BAU case to be shifted to electricity and to hydrogen. (If your settings total more than 100%, the effects will be scaled down proportionately so that the total fuel shifted does not exceed 100%.) Over 90% of thermal fuels (excluding feedstocks) are used to generate process heat or to fuel boilers. Generally, lower-temperature heat is easier to electrify than higher-temperature heat, while hydrogen can meet heat needs of any temprature. In the top-emitting 14 industries in the U.S., just under 50% of heat demand is at tempratures below 250 C, about a third is at temperatures from 350-600 C, and the remainder is at temperatures above 600 C.//**Rubber and Plastic Products Shift to Electricity: ** Separately set the percentages of non-electricity, non-hydrogen fuel used by this industry in the BAU case to be shifted to electricity and to hydrogen. (If your settings total more than 100%, the effects will be scaled down proportionately so that the total fuel shifted does not exceed 100%.) Over 90% of thermal fuels (excluding feedstocks) are used to generate process heat or to fuel boilers. Generally, lower-temperature heat is easier to electrify than higher-temperature heat, while hydrogen can meet heat needs of any temprature. In the top-emitting 14 industries in the U.S., just under 50% of heat demand is at tempratures below 250 C, about a third is at temperatures from 350-600 C, and the remainder is at temperatures above 600 C.//**Rubber and Plastic Products Shift to Hydrogen: ** Separately set the percentages of non-electricity, non-hydrogen fuel used by this industry in the BAU case to be shifted to electricity and to hydrogen. (If your settings total more than 100%, the effects will be scaled down proportionately so that the total fuel shifted does not exceed 100%.) Over 90% of thermal fuels (excluding feedstocks) are used to generate process heat or to fuel boilers. Generally, lower-temperature heat is easier to electrify than higher-temperature heat, while hydrogen can meet heat needs of any temprature. In the top-emitting 14 industries in the U.S., just under 50% of heat demand is at tempratures below 250 C, about a third is at temperatures from 350-600 C, and the remainder is at temperatures above 600 C.//**Glass and Glass Products Shift to Electricity: ** Separately set the percentages of non-electricity, non-hydrogen fuel used by this industry in the BAU case to be shifted to electricity and to hydrogen. (If your settings total more than 100%, the effects will be scaled down proportionately so that the total fuel shifted does not exceed 100%.) Over 90% of thermal fuels (excluding feedstocks) are used to generate process heat or to fuel boilers. Generally, lower-temperature heat is easier to electrify than higher-temperature heat, while hydrogen can meet heat needs of any temprature. In the top-emitting 14 industries in the U.S., just under 50% of heat demand is at tempratures below 250 C, about a third is at temperatures from 350-600 C, and the remainder is at temperatures above 600 C.//**Glass and Glass Products Shift to Hydrogen: ** Separately set the percentages of non-electricity, non-hydrogen fuel used by this industry in the BAU case to be shifted to electricity and to hydrogen. (If your settings total more than 100%, the effects will be scaled down proportionately so that the total fuel shifted does not exceed 100%.) Over 90% of thermal fuels (excluding feedstocks) are used to generate process heat or to fuel boilers. Generally, lower-temperature heat is easier to electrify than higher-temperature heat, while hydrogen can meet heat needs of any temprature. In the top-emitting 14 industries in the U.S., just under 50% of heat demand is at tempratures below 250 C, about a third is at temperatures from 350-600 C, and the remainder is at temperatures above 600 C.//**Cement and Other Nonmetallic Minerals Shift to Electricity: ** Separately set the percentages of non-electricity, non-hydrogen fuel used by this industry in the BAU case to be shifted to electricity and to hydrogen. (If your settings total more than 100%, the effects will be scaled down proportionately so that the total fuel shifted does not exceed 100%.) Over 90% of thermal fuels (excluding feedstocks) are used to generate process heat or to fuel boilers. Generally, lower-temperature heat is easier to electrify than higher-temperature heat, while hydrogen can meet heat needs of any temprature. In the top-emitting 14 industries in the U.S., just under 50% of heat demand is at tempratures below 250 C, about a third is at temperatures from 350-600 C, and the remainder is at temperatures above 600 C.//**Cement and Other Nonmetallic Minerals Shift to Hydrogen: ** Separately set the percentages of non-electricity, non-hydrogen fuel used by this industry in the BAU case to be shifted to electricity and to hydrogen. (If your settings total more than 100%, the effects will be scaled down proportionately so that the total fuel shifted does not exceed 100%.) Over 90% of thermal fuels (excluding feedstocks) are used to generate process heat or to fuel boilers. Generally, lower-temperature heat is easier to electrify than higher-temperature heat, while hydrogen can meet heat needs of any temprature. In the top-emitting 14 industries in the U.S., just under 50% of heat demand is at tempratures below 250 C, about a third is at temperatures from 350-600 C, and the remainder is at temperatures above 600 C.//**Iron and Steel Shift to Electricity: ** Separately set the percentages of non-electricity, non-hydrogen fuel used by this industry in the BAU case to be shifted to electricity and to hydrogen. (If your settings total more than 100%, the effects will be scaled down proportionately so that the total fuel shifted does not exceed 100%.) Over 90% of thermal fuels (excluding feedstocks) are used to generate process heat or to fuel boilers. Generally, lower-temperature heat is easier to electrify than higher-temperature heat, while hydrogen can meet heat needs of any temprature. In the top-emitting 14 industries in the U.S., just under 50% of heat demand is at tempratures below 250 C, about a third is at temperatures from 350-600 C, and the remainder is at temperatures above 600 C.//**Iron and Steel Shift to Hydrogen: ** Separately set the percentages of non-electricity, non-hydrogen fuel used by this industry in the BAU case to be shifted to electricity and to hydrogen. (If your settings total more than 100%, the effects will be scaled down proportionately so that the total fuel shifted does not exceed 100%.) Over 90% of thermal fuels (excluding feedstocks) are used to generate process heat or to fuel boilers. Generally, lower-temperature heat is easier to electrify than higher-temperature heat, while hydrogen can meet heat needs of any temprature. In the top-emitting 14 industries in the U.S., just under 50% of heat demand is at tempratures below 250 C, about a third is at temperatures from 350-600 C, and the remainder is at temperatures above 600 C.//**Other Metals Shift to Electricity: ** Separately set the percentages of non-electricity, non-hydrogen fuel used by this industry in the BAU case to be shifted to electricity and to hydrogen. (If your settings total more than 100%, the effects will be scaled down proportionately so that the total fuel shifted does not exceed 100%.) Over 90% of thermal fuels (excluding feedstocks) are used to generate process heat or to fuel boilers. Generally, lower-temperature heat is easier to electrify than higher-temperature heat, while hydrogen can meet heat needs of any temprature. In the top-emitting 14 industries in the U.S., just under 50% of heat demand is at tempratures below 250 C, about a third is at temperatures from 350-600 C, and the remainder is at temperatures above 600 C.//**Other Metals Shift to Hydrogen: ** Separately set the percentages of non-electricity, non-hydrogen fuel used by this industry in the BAU case to be shifted to electricity and to hydrogen. (If your settings total more than 100%, the effects will be scaled down proportionately so that the total fuel shifted does not exceed 100%.) Over 90% of thermal fuels (excluding feedstocks) are used to generate process heat or to fuel boilers. Generally, lower-temperature heat is easier to electrify than higher-temperature heat, while hydrogen can meet heat needs of any temprature. In the top-emitting 14 industries in the U.S., just under 50% of heat demand is at tempratures below 250 C, about a third is at temperatures from 350-600 C, and the remainder is at temperatures above 600 C.//**Metal Products Except Machinery and Vehicles Shift to Electricity: ** Separately set the percentages of non-electricity, non-hydrogen fuel used by this industry in the BAU case to be shifted to electricity and to hydrogen. (If your settings total more than 100%, the effects will be scaled down proportionately so that the total fuel shifted does not exceed 100%.) Over 90% of thermal fuels (excluding feedstocks) are used to generate process heat or to fuel boilers. Generally, lower-temperature heat is easier to electrify than higher-temperature heat, while hydrogen can meet heat needs of any temprature. In the top-emitting 14 industries in the U.S., just under 50% of heat demand is at tempratures below 250 C, about a third is at temperatures from 350-600 C, and the remainder is at temperatures above 600 C.//**Metal Products Except Machinery and Vehicles Shift to Hydrogen: ** Separately set the percentages of non-electricity, non-hydrogen fuel used by this industry in the BAU case to be shifted to electricity and to hydrogen. (If your settings total more than 100%, the effects will be scaled down proportionately so that the total fuel shifted does not exceed 100%.) Over 90% of thermal fuels (excluding feedstocks) are used to generate process heat or to fuel boilers. Generally, lower-temperature heat is easier to electrify than higher-temperature heat, while hydrogen can meet heat needs of any temprature. In the top-emitting 14 industries in the U.S., just under 50% of heat demand is at tempratures below 250 C, about a third is at temperatures from 350-600 C, and the remainder is at temperatures above 600 C.//**Computers and Electronics Shift to Electricity: ** Separately set the percentages of non-electricity, non-hydrogen fuel used by this industry in the BAU case to be shifted to electricity and to hydrogen. (If your settings total more than 100%, the effects will be scaled down proportionately so that the total fuel shifted does not exceed 100%.) Over 90% of thermal fuels (excluding feedstocks) are used to generate process heat or to fuel boilers. Generally, lower-temperature heat is easier to electrify than higher-temperature heat, while hydrogen can meet heat needs of any temprature. In the top-emitting 14 industries in the U.S., just under 50% of heat demand is at tempratures below 250 C, about a third is at temperatures from 350-600 C, and the remainder is at temperatures above 600 C.//**Computers and Electronics Shift to Hydrogen: ** Separately set the percentages of non-electricity, non-hydrogen fuel used by this industry in the BAU case to be shifted to electricity and to hydrogen. (If your settings total more than 100%, the effects will be scaled down proportionately so that the total fuel shifted does not exceed 100%.) Over 90% of thermal fuels (excluding feedstocks) are used to generate process heat or to fuel boilers. Generally, lower-temperature heat is easier to electrify than higher-temperature heat, while hydrogen can meet heat needs of any temprature. In the top-emitting 14 industries in the U.S., just under 50% of heat demand is at tempratures below 250 C, about a third is at temperatures from 350-600 C, and the remainder is at temperatures above 600 C.//**Appliances and Electrical Equipment Shift to Electricity: ** Separately set the percentages of non-electricity, non-hydrogen fuel used by this industry in the BAU case to be shifted to electricity and to hydrogen. (If your settings total more than 100%, the effects will be scaled down proportionately so that the total fuel shifted does not exceed 100%.) Over 90% of thermal fuels (excluding feedstocks) are used to generate process heat or to fuel boilers. Generally, lower-temperature heat is easier to electrify than higher-temperature heat, while hydrogen can meet heat needs of any temprature. In the top-emitting 14 industries in the U.S., just under 50% of heat demand is at tempratures below 250 C, about a third is at temperatures from 350-600 C, and the remainder is at temperatures above 600 C.//**Appliances and Electrical Equipment Shift to Hydrogen: ** Separately set the percentages of non-electricity, non-hydrogen fuel used by this industry in the BAU case to be shifted to electricity and to hydrogen. (If your settings total more than 100%, the effects will be scaled down proportionately so that the total fuel shifted does not exceed 100%.) Over 90% of thermal fuels (excluding feedstocks) are used to generate process heat or to fuel boilers. Generally, lower-temperature heat is easier to electrify than higher-temperature heat, while hydrogen can meet heat needs of any temprature. In the top-emitting 14 industries in the U.S., just under 50% of heat demand is at tempratures below 250 C, about a third is at temperatures from 350-600 C, and the remainder is at temperatures above 600 C.//**Other Machinery Shift to Electricity: ** Separately set the percentages of non-electricity, non-hydrogen fuel used by this industry in the BAU case to be shifted to electricity and to hydrogen. (If your settings total more than 100%, the effects will be scaled down proportionately so that the total fuel shifted does not exceed 100%.) Over 90% of thermal fuels (excluding feedstocks) are used to generate process heat or to fuel boilers. Generally, lower-temperature heat is easier to electrify than higher-temperature heat, while hydrogen can meet heat needs of any temprature. In the top-emitting 14 industries in the U.S., just under 50% of heat demand is at tempratures below 250 C, about a third is at temperatures from 350-600 C, and the remainder is at temperatures above 600 C.//**Other Machinery Shift to Hydrogen: ** Separately set the percentages of non-electricity, non-hydrogen fuel used by this industry in the BAU case to be shifted to electricity and to hydrogen. (If your settings total more than 100%, the effects will be scaled down proportionately so that the total fuel shifted does not exceed 100%.) Over 90% of thermal fuels (excluding feedstocks) are used to generate process heat or to fuel boilers. Generally, lower-temperature heat is easier to electrify than higher-temperature heat, while hydrogen can meet heat needs of any temprature. In the top-emitting 14 industries in the U.S., just under 50% of heat demand is at tempratures below 250 C, about a third is at temperatures from 350-600 C, and the remainder is at temperatures above 600 C.//**Road Vehicles Shift to Electricity: ** Separately set the percentages of non-electricity, non-hydrogen fuel used by this industry in the BAU case to be shifted to electricity and to hydrogen. (If your settings total more than 100%, the effects will be scaled down proportionately so that the total fuel shifted does not exceed 100%.) Over 90% of thermal fuels (excluding feedstocks) are used to generate process heat or to fuel boilers. Generally, lower-temperature heat is easier to electrify than higher-temperature heat, while hydrogen can meet heat needs of any temprature. In the top-emitting 14 industries in the U.S., just under 50% of heat demand is at tempratures below 250 C, about a third is at temperatures from 350-600 C, and the remainder is at temperatures above 600 C.//**Road Vehicles Shift to Hydrogen: ** Separately set the percentages of non-electricity, non-hydrogen fuel used by this industry in the BAU case to be shifted to electricity and to hydrogen. (If your settings total more than 100%, the effects will be scaled down proportionately so that the total fuel shifted does not exceed 100%.) Over 90% of thermal fuels (excluding feedstocks) are used to generate process heat or to fuel boilers. Generally, lower-temperature heat is easier to electrify than high | industry-ag-main.html#fuel-switching | industry-elec-and-hydrogen.html | 0 | 0 | 0
Industry | Electrification + Hydrogen | Fraction of Industrial Fuel Use Shifted to Other Fuels | construction 41T43 | hard coal if | Construction | Shift to Coal | 1449 | No | Electrification + Hydrogen | indst fuel type shifting | 0% | 100% | 1% | % of fuel shifted | **Description:** This policy reduces greenhouse gas emissions from the selected industry by switching the fuels used by facilities to electricity and/or hydrogen. Only fuel consumed for energy, not fuel used as a chemical feedstock, is affected by this policy. Separately set the percentages of non-electricity, non-hydrogen fuel used by this industry in the BAU case to be shifted to electricity and to hydrogen. (If your settings total more than 100%, the effects will be scaled down proportionately so that the total fuel shifted does not exceed 100%.) Over 90% of thermal fuels (excluding feedstocks) are used to generate process heat or to fuel boilers. Generally, lower-temperature heat is easier to electrify than higher-temperature heat, while hydrogen can meet heat needs of any temprature. In the top-emitting 14 industries in the U.S., just under 50% of heat demand is at tempratures below 250 C, about a third is at temperatures from 350-600 C, and the remainder is at temperatures above 600 C. // **Guidance for setting values: **//**Agriculture and Forestry Shift to Electricity: ** Separately set the percentages of non-electricity, non-hydrogen fuel used by this industry in the BAU case to be shifted to electricity and to hydrogen. (If your settings total more than 100%, the effects will be scaled down proportionately so that the total fuel shifted does not exceed 100%.) Over 90% of thermal fuels (excluding feedstocks) are used to generate process heat or to fuel boilers. Generally, lower-temperature heat is easier to electrify than higher-temperature heat, while hydrogen can meet heat needs of any temprature. In the top-emitting 14 industries in the U.S., just under 50% of heat demand is at tempratures below 250 C, about a third is at temperatures from 350-600 C, and the remainder is at temperatures above 600 C.//**Agriculture and Forestry Shift to Hydrogen: ** Separately set the percentages of non-electricity, non-hydrogen fuel used by this industry in the BAU case to be shifted to electricity and to hydrogen. (If your settings total more than 100%, the effects will be scaled down proportionately so that the total fuel shifted does not exceed 100%.) Over 90% of thermal fuels (excluding feedstocks) are used to generate process heat or to fuel boilers. Generally, lower-temperature heat is easier to electrify than higher-temperature heat, while hydrogen can meet heat needs of any temprature. In the top-emitting 14 industries in the U.S., just under 50% of heat demand is at tempratures below 250 C, about a third is at temperatures from 350-600 C, and the remainder is at temperatures above 600 C.//**Coal Mining Shift to Electricity: ** Separately set the percentages of non-electricity, non-hydrogen fuel used by this industry in the BAU case to be shifted to electricity and to hydrogen. (If your settings total more than 100%, the effects will be scaled down proportionately so that the total fuel shifted does not exceed 100%.) Over 90% of thermal fuels (excluding feedstocks) are used to generate process heat or to fuel boilers. Generally, lower-temperature heat is easier to electrify than higher-temperature heat, while hydrogen can meet heat needs of any temprature. In the top-emitting 14 industries in the U.S., just under 50% of heat demand is at tempratures below 250 C, about a third is at temperatures from 350-600 C, and the remainder is at temperatures above 600 C.//**Coal Mining Shift to Hydrogen: ** Separately set the percentages of non-electricity, non-hydrogen fuel used by this industry in the BAU case to be shifted to electricity and to hydrogen. (If your settings total more than 100%, the effects will be scaled down proportionately so that the total fuel shifted does not exceed 100%.) Over 90% of thermal fuels (excluding feedstocks) are used to generate process heat or to fuel boilers. Generally, lower-temperature heat is easier to electrify than higher-temperature heat, while hydrogen can meet heat needs of any temprature. In the top-emitting 14 industries in the U.S., just under 50% of heat demand is at tempratures below 250 C, about a third is at temperatures from 350-600 C, and the remainder is at temperatures above 600 C.//**Oil and Gas Extraction Shift to Electricity: ** Separately set the percentages of non-electricity, non-hydrogen fuel used by this industry in the BAU case to be shifted to electricity and to hydrogen. (If your settings total more than 100%, the effects will be scaled down proportionately so that the total fuel shifted does not exceed 100%.) Over 90% of thermal fuels (excluding feedstocks) are used to generate process heat or to fuel boilers. Generally, lower-temperature heat is easier to electrify than higher-temperature heat, while hydrogen can meet heat needs of any temprature. In the top-emitting 14 industries in the U.S., just under 50% of heat demand is at tempratures below 250 C, about a third is at temperatures from 350-600 C, and the remainder is at temperatures above 600 C.//**Oil and Gas Extraction Shift to Hydrogen: ** Separately set the percentages of non-electricity, non-hydrogen fuel used by this industry in the BAU case to be shifted to electricity and to hydrogen. (If your settings total more than 100%, the effects will be scaled down proportionately so that the total fuel shifted does not exceed 100%.) Over 90% of thermal fuels (excluding feedstocks) are used to generate process heat or to fuel boilers. Generally, lower-temperature heat is easier to electrify than higher-temperature heat, while hydrogen can meet heat needs of any temprature. In the top-emitting 14 industries in the U.S., just under 50% of heat demand is at tempratures below 250 C, about a third is at temperatures from 350-600 C, and the remainder is at temperatures above 600 C.//**Other Mining and Quarrying Shift to Electricity: ** Separately set the percentages of non-electricity, non-hydrogen fuel used by this industry in the BAU case to be shifted to electricity and to hydrogen. (If your settings total more than 100%, the effects will be scaled down proportionately so that the total fuel shifted does not exceed 100%.) Over 90% of thermal fuels (excluding feedstocks) are used to generate process heat or to fuel boilers. Generally, lower-temperature heat is easier to electrify than higher-temperature heat, while hydrogen can meet heat needs of any temprature. In the top-emitting 14 industries in the U.S., just under 50% of heat demand is at tempratures below 250 C, about a third is at temperatures from 350-600 C, and the remainder is at temperatures above 600 C.//**Other Mining and Quarrying Shift to Hydrogen: ** Separately set the percentages of non-electricity, non-hydrogen fuel used by this industry in the BAU case to be shifted to electricity and to hydrogen. (If your settings total more than 100%, the effects will be scaled down proportionately so that the total fuel shifted does not exceed 100%.) Over 90% of thermal fuels (excluding feedstocks) are used to generate process heat or to fuel boilers. Generally, lower-temperature heat is easier to electrify than higher-temperature heat, while hydrogen can meet heat needs of any temprature. In the top-emitting 14 industries in the U.S., just under 50% of heat demand is at tempratures below 250 C, about a third is at temperatures from 350-600 C, and the remainder is at temperatures above 600 C.//**Food Beverage and Tobacco Shift to Electricity: ** Separately set the percentages of non-electricity, non-hydrogen fuel used by this industry in the BAU case to be shifted to electricity and to hydrogen. (If your settings total more than 100%, the effects will be scaled down proportionately so that the total fuel shifted does not exceed 100%.) Over 90% of thermal fuels (excluding feedstocks) are used to generate process heat or to fuel boilers. Generally, lower-temperature heat is easier to electrify than higher-temperature heat, while hydrogen can meet heat needs of any temprature. In the top-emitting 14 industries in the U.S., just under 50% of heat demand is at tempratures below 250 C, about a third is at temperatures from 350-600 C, and the remainder is at temperatures above 600 C.//**Food Beverage and Tobacco Shift to Hydrogen: ** Separately set the percentages of non-electricity, non-hydrogen fuel used by this industry in the BAU case to be shifted to electricity and to hydrogen. (If your settings total more than 100%, the effects will be scaled down proportionately so that the total fuel shifted does not exceed 100%.) Over 90% of thermal fuels (excluding feedstocks) are used to generate process heat or to fuel boilers. Generally, lower-temperature heat is easier to electrify than higher-temperature heat, while hydrogen can meet heat needs of any temprature. In the top-emitting 14 industries in the U.S., just under 50% of heat demand is at tempratures below 250 C, about a third is at temperatures from 350-600 C, and the remainder is at temperatures above 600 C.//**Textiles Apparel and Leather Shift to Electricity: ** Separately set the percentages of non-electricity, non-hydrogen fuel used by this industry in the BAU case to be shifted to electricity and to hydrogen. (If your settings total more than 100%, the effects will be scaled down proportionately so that the total fuel shifted does not exceed 100%.) Over 90% of thermal fuels (excluding feedstocks) are used to generate process heat or to fuel boilers. Generally, lower-temperature heat is easier to electrify than higher-temperature heat, while hydrogen can meet heat needs of any temprature. In the top-emitting 14 industries in the U.S., just under 50% of heat demand is at tempratures below 250 C, about a third is at temperatures from 350-600 C, and the remainder is at temperatures above 600 C.//**Textiles Apparel and Leather Shift to Hydrogen: ** Separately set the percentages of non-electricity, non-hydrogen fuel used by this industry in the BAU case to be shifted to electricity and to hydrogen. (If your settings total more than 100%, the effects will be scaled down proportionately so that the total fuel shifted does not exceed 100%.) Over 90% of thermal fuels (excluding feedstocks) are used to generate process heat or to fuel boilers. Generally, lower-temperature heat is easier to electrify than higher-temperature heat, while hydrogen can meet heat needs of any temprature. In the top-emitting 14 industries in the U.S., just under 50% of heat demand is at tempratures below 250 C, about a third is at temperatures from 350-600 C, and the remainder is at temperatures above 600 C.//**Wood Products Shift to Electricity: ** Separately set the percentages of non-electricity, non-hydrogen fuel used by this industry in the BAU case to be shifted to electricity and to hydrogen. (If your settings total more than 100%, the effects will be scaled down proportionately so that the total fuel shifted does not exceed 100%.) Over 90% of thermal fuels (excluding feedstocks) are used to generate process heat or to fuel boilers. Generally, lower-temperature heat is easier to electrify than higher-temperature heat, while hydrogen can meet heat needs of any temprature. In the top-emitting 14 industries in the U.S., just under 50% of heat demand is at tempratures below 250 C, about a third is at temperatures from 350-600 C, and the remainder is at temperatures above 600 C.//**Wood Products Shift to Hydrogen: ** Separately set the percentages of non-electricity, non-hydrogen fuel used by this industry in the BAU case to be shifted to electricity and to hydrogen. (If your settings total more than 100%, the effects will be scaled down proportionately so that the total fuel shifted does not exceed 100%.) Over 90% of thermal fuels (excluding feedstocks) are used to generate process heat or to fuel boilers. Generally, lower-temperature heat is easier to electrify than higher-temperature heat, while hydrogen can meet heat needs of any temprature. In the top-emitting 14 industries in the U.S., just under 50% of heat demand is at tempratures below 250 C, about a third is at temperatures from 350-600 C, and the remainder is at temperatures above 600 C.//**Pulp Paper and Printing Shift to Electricity: ** Separately set the percentages of non-electricity, non-hydrogen fuel used by this industry in the BAU case to be shifted to electricity and to hydrogen. (If your settings total more than 100%, the effects will be scaled down proportionately so that the total fuel shifted does not exceed 100%.) Over 90% of thermal fuels (excluding feedstocks) are used to generate process heat or to fuel boilers. Generally, lower-temperature heat is easier to electrify than higher-temperature heat, while hydrogen can meet heat needs of any temprature. In the top-emitting 14 industries in the U.S., just under 50% of heat demand is at tempratures below 250 C, about a third is at temperatures from 350-600 C, and the remainder is at temperatures above 600 C.//**Pulp Paper and Printing Shift to Hydrogen: ** Separately set the percentages of non-electricity, non-hydrogen fuel used by this industry in the BAU case to be shifted to electricity and to hydrogen. (If your settings total more than 100%, the effects will be scaled down proportionately so that the total fuel shifted does not exceed 100%.) Over 90% of thermal fuels (excluding feedstocks) are used to generate process heat or to fuel boilers. Generally, lower-temperature heat is easier to electrify than higher-temperature heat, while hydrogen can meet heat needs of any temprature. In the top-emitting 14 industries in the U.S., just under 50% of heat demand is at tempratures below 250 C, about a third is at temperatures from 350-600 C, and the remainder is at temperatures above 600 C.//**Refined Petroleum and Coke Shift to Electricity: ** Separately set the percentages of non-electricity, non-hydrogen fuel used by this industry in the BAU case to be shifted to electricity and to hydrogen. (If your settings total more than 100%, the effects will be scaled down proportionately so that the total fuel shifted does not exceed 100%.) Over 90% of thermal fuels (excluding feedstocks) are used to generate process heat or to fuel boilers. Generally, lower-temperature heat is easier to electrify than higher-temperature heat, while hydrogen can meet heat needs of any temprature. In the top-emitting 14 industries in the U.S., just under 50% of heat demand is at tempratures below 250 C, about a third is at temperatures from 350-600 C, and the remainder is at temperatures above 600 C.//**Refined Petroleum and Coke Shift to Hydrogen: ** Separately set the percentages of non-electricity, non-hydrogen fuel used by this industry in the BAU case to be shifted to electricity and to hydrogen. (If your settings total more than 100%, the effects will be scaled down proportionately so that the total fuel shifted does not exceed 100%.) Over 90% of thermal fuels (excluding feedstocks) are used to generate process heat or to fuel boilers. Generally, lower-temperature heat is easier to electrify than higher-temperature heat, while hydrogen can meet heat needs of any temprature. In the top-emitting 14 industries in the U.S., just under 50% of heat demand is at tempratures below 250 C, about a third is at temperatures from 350-600 C, and the remainder is at temperatures above 600 C.//**Chemicals Shift to Electricity: ** Separately set the percentages of non-electricity, non-hydrogen fuel used by this industry in the BAU case to be shifted to electricity and to hydrogen. (If your settings total more than 100%, the effects will be scaled down proportionately so that the total fuel shifted does not exceed 100%.) Over 90% of thermal fuels (excluding feedstocks) are used to generate process heat or to fuel boilers. Generally, lower-temperature heat is easier to electrify than higher-temperature heat, while hydrogen can meet heat needs of any temprature. In the top-emitting 14 industries in the U.S., just under 50% of heat demand is at tempratures below 250 C, about a third is at temperatures from 350-600 C, and the remainder is at temperatures above 600 C.//**Chemicals Shift to Hydrogen: ** Separately set the percentages of non-electricity, non-hydrogen fuel used by this industry in the BAU case to be shifted to electricity and to hydrogen. (If your settings total more than 100%, the effects will be scaled down proportionately so that the total fuel shifted does not exceed 100%.) Over 90% of thermal fuels (excluding feedstocks) are used to generate process heat or to fuel boilers. Generally, lower-temperature heat is easier to electrify than higher-temperature heat, while hydrogen can meet heat needs of any temprature. In the top-emitting 14 industries in the U.S., just under 50% of heat demand is at tempratures below 250 C, about a third is at temperatures from 350-600 C, and the remainder is at temperatures above 600 C.//**Rubber and Plastic Products Shift to Electricity: ** Separately set the percentages of non-electricity, non-hydrogen fuel used by this industry in the BAU case to be shifted to electricity and to hydrogen. (If your settings total more than 100%, the effects will be scaled down proportionately so that the total fuel shifted does not exceed 100%.) Over 90% of thermal fuels (excluding feedstocks) are used to generate process heat or to fuel boilers. Generally, lower-temperature heat is easier to electrify than higher-temperature heat, while hydrogen can meet heat needs of any temprature. In the top-emitting 14 industries in the U.S., just under 50% of heat demand is at tempratures below 250 C, about a third is at temperatures from 350-600 C, and the remainder is at temperatures above 600 C.//**Rubber and Plastic Products Shift to Hydrogen: ** Separately set the percentages of non-electricity, non-hydrogen fuel used by this industry in the BAU case to be shifted to electricity and to hydrogen. (If your settings total more than 100%, the effects will be scaled down proportionately so that the total fuel shifted does not exceed 100%.) Over 90% of thermal fuels (excluding feedstocks) are used to generate process heat or to fuel boilers. Generally, lower-temperature heat is easier to electrify than higher-temperature heat, while hydrogen can meet heat needs of any temprature. In the top-emitting 14 industries in the U.S., just under 50% of heat demand is at tempratures below 250 C, about a third is at temperatures from 350-600 C, and the remainder is at temperatures above 600 C.//**Glass and Glass Products Shift to Electricity: ** Separately set the percentages of non-electricity, non-hydrogen fuel used by this industry in the BAU case to be shifted to electricity and to hydrogen. (If your settings total more than 100%, the effects will be scaled down proportionately so that the total fuel shifted does not exceed 100%.) Over 90% of thermal fuels (excluding feedstocks) are used to generate process heat or to fuel boilers. Generally, lower-temperature heat is easier to electrify than higher-temperature heat, while hydrogen can meet heat needs of any temprature. In the top-emitting 14 industries in the U.S., just under 50% of heat demand is at tempratures below 250 C, about a third is at temperatures from 350-600 C, and the remainder is at temperatures above 600 C.//**Glass and Glass Products Shift to Hydrogen: ** Separately set the percentages of non-electricity, non-hydrogen fuel used by this industry in the BAU case to be shifted to electricity and to hydrogen. (If your settings total more than 100%, the effects will be scaled down proportionately so that the total fuel shifted does not exceed 100%.) Over 90% of thermal fuels (excluding feedstocks) are used to generate process heat or to fuel boilers. Generally, lower-temperature heat is easier to electrify than higher-temperature heat, while hydrogen can meet heat needs of any temprature. In the top-emitting 14 industries in the U.S., just under 50% of heat demand is at tempratures below 250 C, about a third is at temperatures from 350-600 C, and the remainder is at temperatures above 600 C.//**Cement and Other Nonmetallic Minerals Shift to Electricity: ** Separately set the percentages of non-electricity, non-hydrogen fuel used by this industry in the BAU case to be shifted to electricity and to hydrogen. (If your settings total more than 100%, the effects will be scaled down proportionately so that the total fuel shifted does not exceed 100%.) Over 90% of thermal fuels (excluding feedstocks) are used to generate process heat or to fuel boilers. Generally, lower-temperature heat is easier to electrify than higher-temperature heat, while hydrogen can meet heat needs of any temprature. In the top-emitting 14 industries in the U.S., just under 50% of heat demand is at tempratures below 250 C, about a third is at temperatures from 350-600 C, and the remainder is at temperatures above 600 C.//**Cement and Other Nonmetallic Minerals Shift to Hydrogen: ** Separately set the percentages of non-electricity, non-hydrogen fuel used by this industry in the BAU case to be shifted to electricity and to hydrogen. (If your settings total more than 100%, the effects will be scaled down proportionately so that the total fuel shifted does not exceed 100%.) Over 90% of thermal fuels (excluding feedstocks) are used to generate process heat or to fuel boilers. Generally, lower-temperature heat is easier to electrify than higher-temperature heat, while hydrogen can meet heat needs of any temprature. In the top-emitting 14 industries in the U.S., just under 50% of heat demand is at tempratures below 250 C, about a third is at temperatures from 350-600 C, and the remainder is at temperatures above 600 C.//**Iron and Steel Shift to Electricity: ** Separately set the percentages of non-electricity, non-hydrogen fuel used by this industry in the BAU case to be shifted to electricity and to hydrogen. (If your settings total more than 100%, the effects will be scaled down proportionately so that the total fuel shifted does not exceed 100%.) Over 90% of thermal fuels (excluding feedstocks) are used to generate process heat or to fuel boilers. Generally, lower-temperature heat is easier to electrify than higher-temperature heat, while hydrogen can meet heat needs of any temprature. In the top-emitting 14 industries in the U.S., just under 50% of heat demand is at tempratures below 250 C, about a third is at temperatures from 350-600 C, and the remainder is at temperatures above 600 C.//**Iron and Steel Shift to Hydrogen: ** Separately set the percentages of non-electricity, non-hydrogen fuel used by this industry in the BAU case to be shifted to electricity and to hydrogen. (If your settings total more than 100%, the effects will be scaled down proportionately so that the total fuel shifted does not exceed 100%.) Over 90% of thermal fuels (excluding feedstocks) are used to generate process heat or to fuel boilers. Generally, lower-temperature heat is easier to electrify than higher-temperature heat, while hydrogen can meet heat needs of any temprature. In the top-emitting 14 industries in the U.S., just under 50% of heat demand is at tempratures below 250 C, about a third is at temperatures from 350-600 C, and the remainder is at temperatures above 600 C.//**Other Metals Shift to Electricity: ** Separately set the percentages of non-electricity, non-hydrogen fuel used by this industry in the BAU case to be shifted to electricity and to hydrogen. (If your settings total more than 100%, the effects will be scaled down proportionately so that the total fuel shifted does not exceed 100%.) Over 90% of thermal fuels (excluding feedstocks) are used to generate process heat or to fuel boilers. Generally, lower-temperature heat is easier to electrify than higher-temperature heat, while hydrogen can meet heat needs of any temprature. In the top-emitting 14 industries in the U.S., just under 50% of heat demand is at tempratures below 250 C, about a third is at temperatures from 350-600 C, and the remainder is at temperatures above 600 C.//**Other Metals Shift to Hydrogen: ** Separately set the percentages of non-electricity, non-hydrogen fuel used by this industry in the BAU case to be shifted to electricity and to hydrogen. (If your settings total more than 100%, the effects will be scaled down proportionately so that the total fuel shifted does not exceed 100%.) Over 90% of thermal fuels (excluding feedstocks) are used to generate process heat or to fuel boilers. Generally, lower-temperature heat is easier to electrify than higher-temperature heat, while hydrogen can meet heat needs of any temprature. In the top-emitting 14 industries in the U.S., just under 50% of heat demand is at tempratures below 250 C, about a third is at temperatures from 350-600 C, and the remainder is at temperatures above 600 C.//**Metal Products Except Machinery and Vehicles Shift to Electricity: ** Separately set the percentages of non-electricity, non-hydrogen fuel used by this industry in the BAU case to be shifted to electricity and to hydrogen. (If your settings total more than 100%, the effects will be scaled down proportionately so that the total fuel shifted does not exceed 100%.) Over 90% of thermal fuels (excluding feedstocks) are used to generate process heat or to fuel boilers. Generally, lower-temperature heat is easier to electrify than higher-temperature heat, while hydrogen can meet heat needs of any temprature. In the top-emitting 14 industries in the U.S., just under 50% of heat demand is at tempratures below 250 C, about a third is at temperatures from 350-600 C, and the remainder is at temperatures above 600 C.//**Metal Products Except Machinery and Vehicles Shift to Hydrogen: ** Separately set the percentages of non-electricity, non-hydrogen fuel used by this industry in the BAU case to be shifted to electricity and to hydrogen. (If your settings total more than 100%, the effects will be scaled down proportionately so that the total fuel shifted does not exceed 100%.) Over 90% of thermal fuels (excluding feedstocks) are used to generate process heat or to fuel boilers. Generally, lower-temperature heat is easier to electrify than higher-temperature heat, while hydrogen can meet heat needs of any temprature. In the top-emitting 14 industries in the U.S., just under 50% of heat demand is at tempratures below 250 C, about a third is at temperatures from 350-600 C, and the remainder is at temperatures above 600 C.//**Computers and Electronics Shift to Electricity: ** Separately set the percentages of non-electricity, non-hydrogen fuel used by this industry in the BAU case to be shifted to electricity and to hydrogen. (If your settings total more than 100%, the effects will be scaled down proportionately so that the total fuel shifted does not exceed 100%.) Over 90% of thermal fuels (excluding feedstocks) are used to generate process heat or to fuel boilers. Generally, lower-temperature heat is easier to electrify than higher-temperature heat, while hydrogen can meet heat needs of any temprature. In the top-emitting 14 industries in the U.S., just under 50% of heat demand is at tempratures below 250 C, about a third is at temperatures from 350-600 C, and the remainder is at temperatures above 600 C.//**Computers and Electronics Shift to Hydrogen: ** Separately set the percentages of non-electricity, non-hydrogen fuel used by this industry in the BAU case to be shifted to electricity and to hydrogen. (If your settings total more than 100%, the effects will be scaled down proportionately so that the total fuel shifted does not exceed 100%.) Over 90% of thermal fuels (excluding feedstocks) are used to generate process heat or to fuel boilers. Generally, lower-temperature heat is easier to electrify than higher-temperature heat, while hydrogen can meet heat needs of any temprature. In the top-emitting 14 industries in the U.S., just under 50% of heat demand is at tempratures below 250 C, about a third is at temperatures from 350-600 C, and the remainder is at temperatures above 600 C.//**Appliances and Electrical Equipment Shift to Electricity: ** Separately set the percentages of non-electricity, non-hydrogen fuel used by this industry in the BAU case to be shifted to electricity and to hydrogen. (If your settings total more than 100%, the effects will be scaled down proportionately so that the total fuel shifted does not exceed 100%.) Over 90% of thermal fuels (excluding feedstocks) are used to generate process heat or to fuel boilers. Generally, lower-temperature heat is easier to electrify than higher-temperature heat, while hydrogen can meet heat needs of any temprature. In the top-emitting 14 industries in the U.S., just under 50% of heat demand is at tempratures below 250 C, about a third is at temperatures from 350-600 C, and the remainder is at temperatures above 600 C.//**Appliances and Electrical Equipment Shift to Hydrogen: ** Separately set the percentages of non-electricity, non-hydrogen fuel used by this industry in the BAU case to be shifted to electricity and to hydrogen. (If your settings total more than 100%, the effects will be scaled down proportionately so that the total fuel shifted does not exceed 100%.) Over 90% of thermal fuels (excluding feedstocks) are used to generate process heat or to fuel boilers. Generally, lower-temperature heat is easier to electrify than higher-temperature heat, while hydrogen can meet heat needs of any temprature. In the top-emitting 14 industries in the U.S., just under 50% of heat demand is at tempratures below 250 C, about a third is at temperatures from 350-600 C, and the remainder is at temperatures above 600 C.//**Other Machinery Shift to Electricity: ** Separately set the percentages of non-electricity, non-hydrogen fuel used by this industry in the BAU case to be shifted to electricity and to hydrogen. (If your settings total more than 100%, the effects will be scaled down proportionately so that the total fuel shifted does not exceed 100%.) Over 90% of thermal fuels (excluding feedstocks) are used to generate process heat or to fuel boilers. Generally, lower-temperature heat is easier to electrify than higher-temperature heat, while hydrogen can meet heat needs of any temprature. In the top-emitting 14 industries in the U.S., just under 50% of heat demand is at tempratures below 250 C, about a third is at temperatures from 350-600 C, and the remainder is at temperatures above 600 C.//**Other Machinery Shift to Hydrogen: ** Separately set the percentages of non-electricity, non-hydrogen fuel used by this industry in the BAU case to be shifted to electricity and to hydrogen. (If your settings total more than 100%, the effects will be scaled down proportionately so that the total fuel shifted does not exceed 100%.) Over 90% of thermal fuels (excluding feedstocks) are used to generate process heat or to fuel boilers. Generally, lower-temperature heat is easier to electrify than higher-temperature heat, while hydrogen can meet heat needs of any temprature. In the top-emitting 14 industries in the U.S., just under 50% of heat demand is at tempratures below 250 C, about a third is at temperatures from 350-600 C, and the remainder is at temperatures above 600 C.//**Road Vehicles Shift to Electricity: ** Separately set the percentages of non-electricity, non-hydrogen fuel used by this industry in the BAU case to be shifted to electricity and to hydrogen. (If your settings total more than 100%, the effects will be scaled down proportionately so that the total fuel shifted does not exceed 100%.) Over 90% of thermal fuels (excluding feedstocks) are used to generate process heat or to fuel boilers. Generally, lower-temperature heat is easier to electrify than higher-temperature heat, while hydrogen can meet heat needs of any temprature. In the top-emitting 14 industries in the U.S., just under 50% of heat demand is at tempratures below 250 C, about a third is at temperatures from 350-600 C, and the remainder is at temperatures above 600 C.//**Road Vehicles Shift to Hydrogen: ** Separately set the percentages of non-electricity, non-hydrogen fuel used by this industry in the BAU case to be shifted to electricity and to hydrogen. (If your settings total more than 100%, the effects will be scaled down proportionately so that the total fuel shifted does not exceed 100%.) Over 90% of thermal fuels (excluding feedstocks) are used to generate process heat or to fuel boilers. Generally, lower-temperature heat is easier to electrify than high | industry-ag-main.html#fuel-switching | industry-elec-and-hydrogen.html | 0 | 0 | 0
Industry | Electrification + Hydrogen | Fraction of Industrial Fuel Use Shifted to Other Fuels | construction 41T43 | natural gas if | Construction | Shift to Natural Gas | 1450 | No | Electrification + Hydrogen | indst fuel type shifting | 0% | 100% | 1% | % of fuel shifted | **Description:** This policy reduces greenhouse gas emissions from the selected industry by switching the fuels used by facilities to electricity and/or hydrogen. Only fuel consumed for energy, not fuel used as a chemical feedstock, is affected by this policy. Separately set the percentages of non-electricity, non-hydrogen fuel used by this industry in the BAU case to be shifted to electricity and to hydrogen. (If your settings total more than 100%, the effects will be scaled down proportionately so that the total fuel shifted does not exceed 100%.) Over 90% of thermal fuels (excluding feedstocks) are used to generate process heat or to fuel boilers. Generally, lower-temperature heat is easier to electrify than higher-temperature heat, while hydrogen can meet heat needs of any temprature. In the top-emitting 14 industries in the U.S., just under 50% of heat demand is at tempratures below 250 C, about a third is at temperatures from 350-600 C, and the remainder is at temperatures above 600 C. // **Guidance for setting values: **//**Agriculture and Forestry Shift to Electricity: ** Separately set the percentages of non-electricity, non-hydrogen fuel used by this industry in the BAU case to be shifted to electricity and to hydrogen. (If your settings total more than 100%, the effects will be scaled down proportionately so that the total fuel shifted does not exceed 100%.) Over 90% of thermal fuels (excluding feedstocks) are used to generate process heat or to fuel boilers. Generally, lower-temperature heat is easier to electrify than higher-temperature heat, while hydrogen can meet heat needs of any temprature. In the top-emitting 14 industries in the U.S., just under 50% of heat demand is at tempratures below 250 C, about a third is at temperatures from 350-600 C, and the remainder is at temperatures above 600 C.//**Agriculture and Forestry Shift to Hydrogen: ** Separately set the percentages of non-electricity, non-hydrogen fuel used by this industry in the BAU case to be shifted to electricity and to hydrogen. (If your settings total more than 100%, the effects will be scaled down proportionately so that the total fuel shifted does not exceed 100%.) Over 90% of thermal fuels (excluding feedstocks) are used to generate process heat or to fuel boilers. Generally, lower-temperature heat is easier to electrify than higher-temperature heat, while hydrogen can meet heat needs of any temprature. In the top-emitting 14 industries in the U.S., just under 50% of heat demand is at tempratures below 250 C, about a third is at temperatures from 350-600 C, and the remainder is at temperatures above 600 C.//**Coal Mining Shift to Electricity: ** Separately set the percentages of non-electricity, non-hydrogen fuel used by this industry in the BAU case to be shifted to electricity and to hydrogen. (If your settings total more than 100%, the effects will be scaled down proportionately so that the total fuel shifted does not exceed 100%.) Over 90% of thermal fuels (excluding feedstocks) are used to generate process heat or to fuel boilers. Generally, lower-temperature heat is easier to electrify than higher-temperature heat, while hydrogen can meet heat needs of any temprature. In the top-emitting 14 industries in the U.S., just under 50% of heat demand is at tempratures below 250 C, about a third is at temperatures from 350-600 C, and the remainder is at temperatures above 600 C.//**Coal Mining Shift to Hydrogen: ** Separately set the percentages of non-electricity, non-hydrogen fuel used by this industry in the BAU case to be shifted to electricity and to hydrogen. (If your settings total more than 100%, the effects will be scaled down proportionately so that the total fuel shifted does not exceed 100%.) Over 90% of thermal fuels (excluding feedstocks) are used to generate process heat or to fuel boilers. Generally, lower-temperature heat is easier to electrify than higher-temperature heat, while hydrogen can meet heat needs of any temprature. In the top-emitting 14 industries in the U.S., just under 50% of heat demand is at tempratures below 250 C, about a third is at temperatures from 350-600 C, and the remainder is at temperatures above 600 C.//**Oil and Gas Extraction Shift to Electricity: ** Separately set the percentages of non-electricity, non-hydrogen fuel used by this industry in the BAU case to be shifted to electricity and to hydrogen. (If your settings total more than 100%, the effects will be scaled down proportionately so that the total fuel shifted does not exceed 100%.) Over 90% of thermal fuels (excluding feedstocks) are used to generate process heat or to fuel boilers. Generally, lower-temperature heat is easier to electrify than higher-temperature heat, while hydrogen can meet heat needs of any temprature. In the top-emitting 14 industries in the U.S., just under 50% of heat demand is at tempratures below 250 C, about a third is at temperatures from 350-600 C, and the remainder is at temperatures above 600 C.//**Oil and Gas Extraction Shift to Hydrogen: ** Separately set the percentages of non-electricity, non-hydrogen fuel used by this industry in the BAU case to be shifted to electricity and to hydrogen. (If your settings total more than 100%, the effects will be scaled down proportionately so that the total fuel shifted does not exceed 100%.) Over 90% of thermal fuels (excluding feedstocks) are used to generate process heat or to fuel boilers. Generally, lower-temperature heat is easier to electrify than higher-temperature heat, while hydrogen can meet heat needs of any temprature. In the top-emitting 14 industries in the U.S., just under 50% of heat demand is at tempratures below 250 C, about a third is at temperatures from 350-600 C, and the remainder is at temperatures above 600 C.//**Other Mining and Quarrying Shift to Electricity: ** Separately set the percentages of non-electricity, non-hydrogen fuel used by this industry in the BAU case to be shifted to electricity and to hydrogen. (If your settings total more than 100%, the effects will be scaled down proportionately so that the total fuel shifted does not exceed 100%.) Over 90% of thermal fuels (excluding feedstocks) are used to generate process heat or to fuel boilers. Generally, lower-temperature heat is easier to electrify than higher-temperature heat, while hydrogen can meet heat needs of any temprature. In the top-emitting 14 industries in the U.S., just under 50% of heat demand is at tempratures below 250 C, about a third is at temperatures from 350-600 C, and the remainder is at temperatures above 600 C.//**Other Mining and Quarrying Shift to Hydrogen: ** Separately set the percentages of non-electricity, non-hydrogen fuel used by this industry in the BAU case to be shifted to electricity and to hydrogen. (If your settings total more than 100%, the effects will be scaled down proportionately so that the total fuel shifted does not exceed 100%.) Over 90% of thermal fuels (excluding feedstocks) are used to generate process heat or to fuel boilers. Generally, lower-temperature heat is easier to electrify than higher-temperature heat, while hydrogen can meet heat needs of any temprature. In the top-emitting 14 industries in the U.S., just under 50% of heat demand is at tempratures below 250 C, about a third is at temperatures from 350-600 C, and the remainder is at temperatures above 600 C.//**Food Beverage and Tobacco Shift to Electricity: ** Separately set the percentages of non-electricity, non-hydrogen fuel used by this industry in the BAU case to be shifted to electricity and to hydrogen. (If your settings total more than 100%, the effects will be scaled down proportionately so that the total fuel shifted does not exceed 100%.) Over 90% of thermal fuels (excluding feedstocks) are used to generate process heat or to fuel boilers. Generally, lower-temperature heat is easier to electrify than higher-temperature heat, while hydrogen can meet heat needs of any temprature. In the top-emitting 14 industries in the U.S., just under 50% of heat demand is at tempratures below 250 C, about a third is at temperatures from 350-600 C, and the remainder is at temperatures above 600 C.//**Food Beverage and Tobacco Shift to Hydrogen: ** Separately set the percentages of non-electricity, non-hydrogen fuel used by this industry in the BAU case to be shifted to electricity and to hydrogen. (If your settings total more than 100%, the effects will be scaled down proportionately so that the total fuel shifted does not exceed 100%.) Over 90% of thermal fuels (excluding feedstocks) are used to generate process heat or to fuel boilers. Generally, lower-temperature heat is easier to electrify than higher-temperature heat, while hydrogen can meet heat needs of any temprature. In the top-emitting 14 industries in the U.S., just under 50% of heat demand is at tempratures below 250 C, about a third is at temperatures from 350-600 C, and the remainder is at temperatures above 600 C.//**Textiles Apparel and Leather Shift to Electricity: ** Separately set the percentages of non-electricity, non-hydrogen fuel used by this industry in the BAU case to be shifted to electricity and to hydrogen. (If your settings total more than 100%, the effects will be scaled down proportionately so that the total fuel shifted does not exceed 100%.) Over 90% of thermal fuels (excluding feedstocks) are used to generate process heat or to fuel boilers. Generally, lower-temperature heat is easier to electrify than higher-temperature heat, while hydrogen can meet heat needs of any temprature. In the top-emitting 14 industries in the U.S., just under 50% of heat demand is at tempratures below 250 C, about a third is at temperatures from 350-600 C, and the remainder is at temperatures above 600 C.//**Textiles Apparel and Leather Shift to Hydrogen: ** Separately set the percentages of non-electricity, non-hydrogen fuel used by this industry in the BAU case to be shifted to electricity and to hydrogen. (If your settings total more than 100%, the effects will be scaled down proportionately so that the total fuel shifted does not exceed 100%.) Over 90% of thermal fuels (excluding feedstocks) are used to generate process heat or to fuel boilers. Generally, lower-temperature heat is easier to electrify than higher-temperature heat, while hydrogen can meet heat needs of any temprature. In the top-emitting 14 industries in the U.S., just under 50% of heat demand is at tempratures below 250 C, about a third is at temperatures from 350-600 C, and the remainder is at temperatures above 600 C.//**Wood Products Shift to Electricity: ** Separately set the percentages of non-electricity, non-hydrogen fuel used by this industry in the BAU case to be shifted to electricity and to hydrogen. (If your settings total more than 100%, the effects will be scaled down proportionately so that the total fuel shifted does not exceed 100%.) Over 90% of thermal fuels (excluding feedstocks) are used to generate process heat or to fuel boilers. Generally, lower-temperature heat is easier to electrify than higher-temperature heat, while hydrogen can meet heat needs of any temprature. In the top-emitting 14 industries in the U.S., just under 50% of heat demand is at tempratures below 250 C, about a third is at temperatures from 350-600 C, and the remainder is at temperatures above 600 C.//**Wood Products Shift to Hydrogen: ** Separately set the percentages of non-electricity, non-hydrogen fuel used by this industry in the BAU case to be shifted to electricity and to hydrogen. (If your settings total more than 100%, the effects will be scaled down proportionately so that the total fuel shifted does not exceed 100%.) Over 90% of thermal fuels (excluding feedstocks) are used to generate process heat or to fuel boilers. Generally, lower-temperature heat is easier to electrify than higher-temperature heat, while hydrogen can meet heat needs of any temprature. In the top-emitting 14 industries in the U.S., just under 50% of heat demand is at tempratures below 250 C, about a third is at temperatures from 350-600 C, and the remainder is at temperatures above 600 C.//**Pulp Paper and Printing Shift to Electricity: ** Separately set the percentages of non-electricity, non-hydrogen fuel used by this industry in the BAU case to be shifted to electricity and to hydrogen. (If your settings total more than 100%, the effects will be scaled down proportionately so that the total fuel shifted does not exceed 100%.) Over 90% of thermal fuels (excluding feedstocks) are used to generate process heat or to fuel boilers. Generally, lower-temperature heat is easier to electrify than higher-temperature heat, while hydrogen can meet heat needs of any temprature. In the top-emitting 14 industries in the U.S., just under 50% of heat demand is at tempratures below 250 C, about a third is at temperatures from 350-600 C, and the remainder is at temperatures above 600 C.//**Pulp Paper and Printing Shift to Hydrogen: ** Separately set the percentages of non-electricity, non-hydrogen fuel used by this industry in the BAU case to be shifted to electricity and to hydrogen. (If your settings total more than 100%, the effects will be scaled down proportionately so that the total fuel shifted does not exceed 100%.) Over 90% of thermal fuels (excluding feedstocks) are used to generate process heat or to fuel boilers. Generally, lower-temperature heat is easier to electrify than higher-temperature heat, while hydrogen can meet heat needs of any temprature. In the top-emitting 14 industries in the U.S., just under 50% of heat demand is at tempratures below 250 C, about a third is at temperatures from 350-600 C, and the remainder is at temperatures above 600 C.//**Refined Petroleum and Coke Shift to Electricity: ** Separately set the percentages of non-electricity, non-hydrogen fuel used by this industry in the BAU case to be shifted to electricity and to hydrogen. (If your settings total more than 100%, the effects will be scaled down proportionately so that the total fuel shifted does not exceed 100%.) Over 90% of thermal fuels (excluding feedstocks) are used to generate process heat or to fuel boilers. Generally, lower-temperature heat is easier to electrify than higher-temperature heat, while hydrogen can meet heat needs of any temprature. In the top-emitting 14 industries in the U.S., just under 50% of heat demand is at tempratures below 250 C, about a third is at temperatures from 350-600 C, and the remainder is at temperatures above 600 C.//**Refined Petroleum and Coke Shift to Hydrogen: ** Separately set the percentages of non-electricity, non-hydrogen fuel used by this industry in the BAU case to be shifted to electricity and to hydrogen. (If your settings total more than 100%, the effects will be scaled down proportionately so that the total fuel shifted does not exceed 100%.) Over 90% of thermal fuels (excluding feedstocks) are used to generate process heat or to fuel boilers. Generally, lower-temperature heat is easier to electrify than higher-temperature heat, while hydrogen can meet heat needs of any temprature. In the top-emitting 14 industries in the U.S., just under 50% of heat demand is at tempratures below 250 C, about a third is at temperatures from 350-600 C, and the remainder is at temperatures above 600 C.//**Chemicals Shift to Electricity: ** Separately set the percentages of non-electricity, non-hydrogen fuel used by this industry in the BAU case to be shifted to electricity and to hydrogen. (If your settings total more than 100%, the effects will be scaled down proportionately so that the total fuel shifted does not exceed 100%.) Over 90% of thermal fuels (excluding feedstocks) are used to generate process heat or to fuel boilers. Generally, lower-temperature heat is easier to electrify than higher-temperature heat, while hydrogen can meet heat needs of any temprature. In the top-emitting 14 industries in the U.S., just under 50% of heat demand is at tempratures below 250 C, about a third is at temperatures from 350-600 C, and the remainder is at temperatures above 600 C.//**Chemicals Shift to Hydrogen: ** Separately set the percentages of non-electricity, non-hydrogen fuel used by this industry in the BAU case to be shifted to electricity and to hydrogen. (If your settings total more than 100%, the effects will be scaled down proportionately so that the total fuel shifted does not exceed 100%.) Over 90% of thermal fuels (excluding feedstocks) are used to generate process heat or to fuel boilers. Generally, lower-temperature heat is easier to electrify than higher-temperature heat, while hydrogen can meet heat needs of any temprature. In the top-emitting 14 industries in the U.S., just under 50% of heat demand is at tempratures below 250 C, about a third is at temperatures from 350-600 C, and the remainder is at temperatures above 600 C.//**Rubber and Plastic Products Shift to Electricity: ** Separately set the percentages of non-electricity, non-hydrogen fuel used by this industry in the BAU case to be shifted to electricity and to hydrogen. (If your settings total more than 100%, the effects will be scaled down proportionately so that the total fuel shifted does not exceed 100%.) Over 90% of thermal fuels (excluding feedstocks) are used to generate process heat or to fuel boilers. Generally, lower-temperature heat is easier to electrify than higher-temperature heat, while hydrogen can meet heat needs of any temprature. In the top-emitting 14 industries in the U.S., just under 50% of heat demand is at tempratures below 250 C, about a third is at temperatures from 350-600 C, and the remainder is at temperatures above 600 C.//**Rubber and Plastic Products Shift to Hydrogen: ** Separately set the percentages of non-electricity, non-hydrogen fuel used by this industry in the BAU case to be shifted to electricity and to hydrogen. (If your settings total more than 100%, the effects will be scaled down proportionately so that the total fuel shifted does not exceed 100%.) Over 90% of thermal fuels (excluding feedstocks) are used to generate process heat or to fuel boilers. Generally, lower-temperature heat is easier to electrify than higher-temperature heat, while hydrogen can meet heat needs of any temprature. In the top-emitting 14 industries in the U.S., just under 50% of heat demand is at tempratures below 250 C, about a third is at temperatures from 350-600 C, and the remainder is at temperatures above 600 C.//**Glass and Glass Products Shift to Electricity: ** Separately set the percentages of non-electricity, non-hydrogen fuel used by this industry in the BAU case to be shifted to electricity and to hydrogen. (If your settings total more than 100%, the effects will be scaled down proportionately so that the total fuel shifted does not exceed 100%.) Over 90% of thermal fuels (excluding feedstocks) are used to generate process heat or to fuel boilers. Generally, lower-temperature heat is easier to electrify than higher-temperature heat, while hydrogen can meet heat needs of any temprature. In the top-emitting 14 industries in the U.S., just under 50% of heat demand is at tempratures below 250 C, about a third is at temperatures from 350-600 C, and the remainder is at temperatures above 600 C.//**Glass and Glass Products Shift to Hydrogen: ** Separately set the percentages of non-electricity, non-hydrogen fuel used by this industry in the BAU case to be shifted to electricity and to hydrogen. (If your settings total more than 100%, the effects will be scaled down proportionately so that the total fuel shifted does not exceed 100%.) Over 90% of thermal fuels (excluding feedstocks) are used to generate process heat or to fuel boilers. Generally, lower-temperature heat is easier to electrify than higher-temperature heat, while hydrogen can meet heat needs of any temprature. In the top-emitting 14 industries in the U.S., just under 50% of heat demand is at tempratures below 250 C, about a third is at temperatures from 350-600 C, and the remainder is at temperatures above 600 C.//**Cement and Other Nonmetallic Minerals Shift to Electricity: ** Separately set the percentages of non-electricity, non-hydrogen fuel used by this industry in the BAU case to be shifted to electricity and to hydrogen. (If your settings total more than 100%, the effects will be scaled down proportionately so that the total fuel shifted does not exceed 100%.) Over 90% of thermal fuels (excluding feedstocks) are used to generate process heat or to fuel boilers. Generally, lower-temperature heat is easier to electrify than higher-temperature heat, while hydrogen can meet heat needs of any temprature. In the top-emitting 14 industries in the U.S., just under 50% of heat demand is at tempratures below 250 C, about a third is at temperatures from 350-600 C, and the remainder is at temperatures above 600 C.//**Cement and Other Nonmetallic Minerals Shift to Hydrogen: ** Separately set the percentages of non-electricity, non-hydrogen fuel used by this industry in the BAU case to be shifted to electricity and to hydrogen. (If your settings total more than 100%, the effects will be scaled down proportionately so that the total fuel shifted does not exceed 100%.) Over 90% of thermal fuels (excluding feedstocks) are used to generate process heat or to fuel boilers. Generally, lower-temperature heat is easier to electrify than higher-temperature heat, while hydrogen can meet heat needs of any temprature. In the top-emitting 14 industries in the U.S., just under 50% of heat demand is at tempratures below 250 C, about a third is at temperatures from 350-600 C, and the remainder is at temperatures above 600 C.//**Iron and Steel Shift to Electricity: ** Separately set the percentages of non-electricity, non-hydrogen fuel used by this industry in the BAU case to be shifted to electricity and to hydrogen. (If your settings total more than 100%, the effects will be scaled down proportionately so that the total fuel shifted does not exceed 100%.) Over 90% of thermal fuels (excluding feedstocks) are used to generate process heat or to fuel boilers. Generally, lower-temperature heat is easier to electrify than higher-temperature heat, while hydrogen can meet heat needs of any temprature. In the top-emitting 14 industries in the U.S., just under 50% of heat demand is at tempratures below 250 C, about a third is at temperatures from 350-600 C, and the remainder is at temperatures above 600 C.//**Iron and Steel Shift to Hydrogen: ** Separately set the percentages of non-electricity, non-hydrogen fuel used by this industry in the BAU case to be shifted to electricity and to hydrogen. (If your settings total more than 100%, the effects will be scaled down proportionately so that the total fuel shifted does not exceed 100%.) Over 90% of thermal fuels (excluding feedstocks) are used to generate process heat or to fuel boilers. Generally, lower-temperature heat is easier to electrify than higher-temperature heat, while hydrogen can meet heat needs of any temprature. In the top-emitting 14 industries in the U.S., just under 50% of heat demand is at tempratures below 250 C, about a third is at temperatures from 350-600 C, and the remainder is at temperatures above 600 C.//**Other Metals Shift to Electricity: ** Separately set the percentages of non-electricity, non-hydrogen fuel used by this industry in the BAU case to be shifted to electricity and to hydrogen. (If your settings total more than 100%, the effects will be scaled down proportionately so that the total fuel shifted does not exceed 100%.) Over 90% of thermal fuels (excluding feedstocks) are used to generate process heat or to fuel boilers. Generally, lower-temperature heat is easier to electrify than higher-temperature heat, while hydrogen can meet heat needs of any temprature. In the top-emitting 14 industries in the U.S., just under 50% of heat demand is at tempratures below 250 C, about a third is at temperatures from 350-600 C, and the remainder is at temperatures above 600 C.//**Other Metals Shift to Hydrogen: ** Separately set the percentages of non-electricity, non-hydrogen fuel used by this industry in the BAU case to be shifted to electricity and to hydrogen. (If your settings total more than 100%, the effects will be scaled down proportionately so that the total fuel shifted does not exceed 100%.) Over 90% of thermal fuels (excluding feedstocks) are used to generate process heat or to fuel boilers. Generally, lower-temperature heat is easier to electrify than higher-temperature heat, while hydrogen can meet heat needs of any temprature. In the top-emitting 14 industries in the U.S., just under 50% of heat demand is at tempratures below 250 C, about a third is at temperatures from 350-600 C, and the remainder is at temperatures above 600 C.//**Metal Products Except Machinery and Vehicles Shift to Electricity: ** Separately set the percentages of non-electricity, non-hydrogen fuel used by this industry in the BAU case to be shifted to electricity and to hydrogen. (If your settings total more than 100%, the effects will be scaled down proportionately so that the total fuel shifted does not exceed 100%.) Over 90% of thermal fuels (excluding feedstocks) are used to generate process heat or to fuel boilers. Generally, lower-temperature heat is easier to electrify than higher-temperature heat, while hydrogen can meet heat needs of any temprature. In the top-emitting 14 industries in the U.S., just under 50% of heat demand is at tempratures below 250 C, about a third is at temperatures from 350-600 C, and the remainder is at temperatures above 600 C.//**Metal Products Except Machinery and Vehicles Shift to Hydrogen: ** Separately set the percentages of non-electricity, non-hydrogen fuel used by this industry in the BAU case to be shifted to electricity and to hydrogen. (If your settings total more than 100%, the effects will be scaled down proportionately so that the total fuel shifted does not exceed 100%.) Over 90% of thermal fuels (excluding feedstocks) are used to generate process heat or to fuel boilers. Generally, lower-temperature heat is easier to electrify than higher-temperature heat, while hydrogen can meet heat needs of any temprature. In the top-emitting 14 industries in the U.S., just under 50% of heat demand is at tempratures below 250 C, about a third is at temperatures from 350-600 C, and the remainder is at temperatures above 600 C.//**Computers and Electronics Shift to Electricity: ** Separately set the percentages of non-electricity, non-hydrogen fuel used by this industry in the BAU case to be shifted to electricity and to hydrogen. (If your settings total more than 100%, the effects will be scaled down proportionately so that the total fuel shifted does not exceed 100%.) Over 90% of thermal fuels (excluding feedstocks) are used to generate process heat or to fuel boilers. Generally, lower-temperature heat is easier to electrify than higher-temperature heat, while hydrogen can meet heat needs of any temprature. In the top-emitting 14 industries in the U.S., just under 50% of heat demand is at tempratures below 250 C, about a third is at temperatures from 350-600 C, and the remainder is at temperatures above 600 C.//**Computers and Electronics Shift to Hydrogen: ** Separately set the percentages of non-electricity, non-hydrogen fuel used by this industry in the BAU case to be shifted to electricity and to hydrogen. (If your settings total more than 100%, the effects will be scaled down proportionately so that the total fuel shifted does not exceed 100%.) Over 90% of thermal fuels (excluding feedstocks) are used to generate process heat or to fuel boilers. Generally, lower-temperature heat is easier to electrify than higher-temperature heat, while hydrogen can meet heat needs of any temprature. In the top-emitting 14 industries in the U.S., just under 50% of heat demand is at tempratures below 250 C, about a third is at temperatures from 350-600 C, and the remainder is at temperatures above 600 C.//**Appliances and Electrical Equipment Shift to Electricity: ** Separately set the percentages of non-electricity, non-hydrogen fuel used by this industry in the BAU case to be shifted to electricity and to hydrogen. (If your settings total more than 100%, the effects will be scaled down proportionately so that the total fuel shifted does not exceed 100%.) Over 90% of thermal fuels (excluding feedstocks) are used to generate process heat or to fuel boilers. Generally, lower-temperature heat is easier to electrify than higher-temperature heat, while hydrogen can meet heat needs of any temprature. In the top-emitting 14 industries in the U.S., just under 50% of heat demand is at tempratures below 250 C, about a third is at temperatures from 350-600 C, and the remainder is at temperatures above 600 C.//**Appliances and Electrical Equipment Shift to Hydrogen: ** Separately set the percentages of non-electricity, non-hydrogen fuel used by this industry in the BAU case to be shifted to electricity and to hydrogen. (If your settings total more than 100%, the effects will be scaled down proportionately so that the total fuel shifted does not exceed 100%.) Over 90% of thermal fuels (excluding feedstocks) are used to generate process heat or to fuel boilers. Generally, lower-temperature heat is easier to electrify than higher-temperature heat, while hydrogen can meet heat needs of any temprature. In the top-emitting 14 industries in the U.S., just under 50% of heat demand is at tempratures below 250 C, about a third is at temperatures from 350-600 C, and the remainder is at temperatures above 600 C.//**Other Machinery Shift to Electricity: ** Separately set the percentages of non-electricity, non-hydrogen fuel used by this industry in the BAU case to be shifted to electricity and to hydrogen. (If your settings total more than 100%, the effects will be scaled down proportionately so that the total fuel shifted does not exceed 100%.) Over 90% of thermal fuels (excluding feedstocks) are used to generate process heat or to fuel boilers. Generally, lower-temperature heat is easier to electrify than higher-temperature heat, while hydrogen can meet heat needs of any temprature. In the top-emitting 14 industries in the U.S., just under 50% of heat demand is at tempratures below 250 C, about a third is at temperatures from 350-600 C, and the remainder is at temperatures above 600 C.//**Other Machinery Shift to Hydrogen: ** Separately set the percentages of non-electricity, non-hydrogen fuel used by this industry in the BAU case to be shifted to electricity and to hydrogen. (If your settings total more than 100%, the effects will be scaled down proportionately so that the total fuel shifted does not exceed 100%.) Over 90% of thermal fuels (excluding feedstocks) are used to generate process heat or to fuel boilers. Generally, lower-temperature heat is easier to electrify than higher-temperature heat, while hydrogen can meet heat needs of any temprature. In the top-emitting 14 industries in the U.S., just under 50% of heat demand is at tempratures below 250 C, about a third is at temperatures from 350-600 C, and the remainder is at temperatures above 600 C.//**Road Vehicles Shift to Electricity: ** Separately set the percentages of non-electricity, non-hydrogen fuel used by this industry in the BAU case to be shifted to electricity and to hydrogen. (If your settings total more than 100%, the effects will be scaled down proportionately so that the total fuel shifted does not exceed 100%.) Over 90% of thermal fuels (excluding feedstocks) are used to generate process heat or to fuel boilers. Generally, lower-temperature heat is easier to electrify than higher-temperature heat, while hydrogen can meet heat needs of any temprature. In the top-emitting 14 industries in the U.S., just under 50% of heat demand is at tempratures below 250 C, about a third is at temperatures from 350-600 C, and the remainder is at temperatures above 600 C.//**Road Vehicles Shift to Hydrogen: ** Separately set the percentages of non-electricity, non-hydrogen fuel used by this industry in the BAU case to be shifted to electricity and to hydrogen. (If your settings total more than 100%, the effects will be scaled down proportionately so that the total fuel shifted does not exceed 100%.) Over 90% of thermal fuels (excluding feedstocks) are used to generate process heat or to fuel boilers. Generally, lower-temperature heat is easier to electrify than high | industry-ag-main.html#fuel-switching | industry-elec-and-hydrogen.html | 0 | 0 | 0
Industry | Electrification + Hydrogen | Fraction of Industrial Fuel Use Shifted to Other Fuels | construction 41T43 | biomass if | Construction | Shift to Biomass | 1451 | No | Electrification + Hydrogen | indst fuel type shifting | 0% | 100% | 1% | % of fuel shifted | **Description:** This policy reduces greenhouse gas emissions from the selected industry by switching the fuels used by facilities to electricity and/or hydrogen. Only fuel consumed for energy, not fuel used as a chemical feedstock, is affected by this policy. Separately set the percentages of non-electricity, non-hydrogen fuel used by this industry in the BAU case to be shifted to electricity and to hydrogen. (If your settings total more than 100%, the effects will be scaled down proportionately so that the total fuel shifted does not exceed 100%.) Over 90% of thermal fuels (excluding feedstocks) are used to generate process heat or to fuel boilers. Generally, lower-temperature heat is easier to electrify than higher-temperature heat, while hydrogen can meet heat needs of any temprature. In the top-emitting 14 industries in the U.S., just under 50% of heat demand is at tempratures below 250 C, about a third is at temperatures from 350-600 C, and the remainder is at temperatures above 600 C. // **Guidance for setting values: **//**Agriculture and Forestry Shift to Electricity: ** Separately set the percentages of non-electricity, non-hydrogen fuel used by this industry in the BAU case to be shifted to electricity and to hydrogen. (If your settings total more than 100%, the effects will be scaled down proportionately so that the total fuel shifted does not exceed 100%.) Over 90% of thermal fuels (excluding feedstocks) are used to generate process heat or to fuel boilers. Generally, lower-temperature heat is easier to electrify than higher-temperature heat, while hydrogen can meet heat needs of any temprature. In the top-emitting 14 industries in the U.S., just under 50% of heat demand is at tempratures below 250 C, about a third is at temperatures from 350-600 C, and the remainder is at temperatures above 600 C.//**Agriculture and Forestry Shift to Hydrogen: ** Separately set the percentages of non-electricity, non-hydrogen fuel used by this industry in the BAU case to be shifted to electricity and to hydrogen. (If your settings total more than 100%, the effects will be scaled down proportionately so that the total fuel shifted does not exceed 100%.) Over 90% of thermal fuels (excluding feedstocks) are used to generate process heat or to fuel boilers. Generally, lower-temperature heat is easier to electrify than higher-temperature heat, while hydrogen can meet heat needs of any temprature. In the top-emitting 14 industries in the U.S., just under 50% of heat demand is at tempratures below 250 C, about a third is at temperatures from 350-600 C, and the remainder is at temperatures above 600 C.//**Coal Mining Shift to Electricity: ** Separately set the percentages of non-electricity, non-hydrogen fuel used by this industry in the BAU case to be shifted to electricity and to hydrogen. (If your settings total more than 100%, the effects will be scaled down proportionately so that the total fuel shifted does not exceed 100%.) Over 90% of thermal fuels (excluding feedstocks) are used to generate process heat or to fuel boilers. Generally, lower-temperature heat is easier to electrify than higher-temperature heat, while hydrogen can meet heat needs of any temprature. In the top-emitting 14 industries in the U.S., just under 50% of heat demand is at tempratures below 250 C, about a third is at temperatures from 350-600 C, and the remainder is at temperatures above 600 C.//**Coal Mining Shift to Hydrogen: ** Separately set the percentages of non-electricity, non-hydrogen fuel used by this industry in the BAU case to be shifted to electricity and to hydrogen. (If your settings total more than 100%, the effects will be scaled down proportionately so that the total fuel shifted does not exceed 100%.) Over 90% of thermal fuels (excluding feedstocks) are used to generate process heat or to fuel boilers. Generally, lower-temperature heat is easier to electrify than higher-temperature heat, while hydrogen can meet heat needs of any temprature. In the top-emitting 14 industries in the U.S., just under 50% of heat demand is at tempratures below 250 C, about a third is at temperatures from 350-600 C, and the remainder is at temperatures above 600 C.//**Oil and Gas Extraction Shift to Electricity: ** Separately set the percentages of non-electricity, non-hydrogen fuel used by this industry in the BAU case to be shifted to electricity and to hydrogen. (If your settings total more than 100%, the effects will be scaled down proportionately so that the total fuel shifted does not exceed 100%.) Over 90% of thermal fuels (excluding feedstocks) are used to generate process heat or to fuel boilers. Generally, lower-temperature heat is easier to electrify than higher-temperature heat, while hydrogen can meet heat needs of any temprature. In the top-emitting 14 industries in the U.S., just under 50% of heat demand is at tempratures below 250 C, about a third is at temperatures from 350-600 C, and the remainder is at temperatures above 600 C.//**Oil and Gas Extraction Shift to Hydrogen: ** Separately set the percentages of non-electricity, non-hydrogen fuel used by this industry in the BAU case to be shifted to electricity and to hydrogen. (If your settings total more than 100%, the effects will be scaled down proportionately so that the total fuel shifted does not exceed 100%.) Over 90% of thermal fuels (excluding feedstocks) are used to generate process heat or to fuel boilers. Generally, lower-temperature heat is easier to electrify than higher-temperature heat, while hydrogen can meet heat needs of any temprature. In the top-emitting 14 industries in the U.S., just under 50% of heat demand is at tempratures below 250 C, about a third is at temperatures from 350-600 C, and the remainder is at temperatures above 600 C.//**Other Mining and Quarrying Shift to Electricity: ** Separately set the percentages of non-electricity, non-hydrogen fuel used by this industry in the BAU case to be shifted to electricity and to hydrogen. (If your settings total more than 100%, the effects will be scaled down proportionately so that the total fuel shifted does not exceed 100%.) Over 90% of thermal fuels (excluding feedstocks) are used to generate process heat or to fuel boilers. Generally, lower-temperature heat is easier to electrify than higher-temperature heat, while hydrogen can meet heat needs of any temprature. In the top-emitting 14 industries in the U.S., just under 50% of heat demand is at tempratures below 250 C, about a third is at temperatures from 350-600 C, and the remainder is at temperatures above 600 C.//**Other Mining and Quarrying Shift to Hydrogen: ** Separately set the percentages of non-electricity, non-hydrogen fuel used by this industry in the BAU case to be shifted to electricity and to hydrogen. (If your settings total more than 100%, the effects will be scaled down proportionately so that the total fuel shifted does not exceed 100%.) Over 90% of thermal fuels (excluding feedstocks) are used to generate process heat or to fuel boilers. Generally, lower-temperature heat is easier to electrify than higher-temperature heat, while hydrogen can meet heat needs of any temprature. In the top-emitting 14 industries in the U.S., just under 50% of heat demand is at tempratures below 250 C, about a third is at temperatures from 350-600 C, and the remainder is at temperatures above 600 C.//**Food Beverage and Tobacco Shift to Electricity: ** Separately set the percentages of non-electricity, non-hydrogen fuel used by this industry in the BAU case to be shifted to electricity and to hydrogen. (If your settings total more than 100%, the effects will be scaled down proportionately so that the total fuel shifted does not exceed 100%.) Over 90% of thermal fuels (excluding feedstocks) are used to generate process heat or to fuel boilers. Generally, lower-temperature heat is easier to electrify than higher-temperature heat, while hydrogen can meet heat needs of any temprature. In the top-emitting 14 industries in the U.S., just under 50% of heat demand is at tempratures below 250 C, about a third is at temperatures from 350-600 C, and the remainder is at temperatures above 600 C.//**Food Beverage and Tobacco Shift to Hydrogen: ** Separately set the percentages of non-electricity, non-hydrogen fuel used by this industry in the BAU case to be shifted to electricity and to hydrogen. (If your settings total more than 100%, the effects will be scaled down proportionately so that the total fuel shifted does not exceed 100%.) Over 90% of thermal fuels (excluding feedstocks) are used to generate process heat or to fuel boilers. Generally, lower-temperature heat is easier to electrify than higher-temperature heat, while hydrogen can meet heat needs of any temprature. In the top-emitting 14 industries in the U.S., just under 50% of heat demand is at tempratures below 250 C, about a third is at temperatures from 350-600 C, and the remainder is at temperatures above 600 C.//**Textiles Apparel and Leather Shift to Electricity: ** Separately set the percentages of non-electricity, non-hydrogen fuel used by this industry in the BAU case to be shifted to electricity and to hydrogen. (If your settings total more than 100%, the effects will be scaled down proportionately so that the total fuel shifted does not exceed 100%.) Over 90% of thermal fuels (excluding feedstocks) are used to generate process heat or to fuel boilers. Generally, lower-temperature heat is easier to electrify than higher-temperature heat, while hydrogen can meet heat needs of any temprature. In the top-emitting 14 industries in the U.S., just under 50% of heat demand is at tempratures below 250 C, about a third is at temperatures from 350-600 C, and the remainder is at temperatures above 600 C.//**Textiles Apparel and Leather Shift to Hydrogen: ** Separately set the percentages of non-electricity, non-hydrogen fuel used by this industry in the BAU case to be shifted to electricity and to hydrogen. (If your settings total more than 100%, the effects will be scaled down proportionately so that the total fuel shifted does not exceed 100%.) Over 90% of thermal fuels (excluding feedstocks) are used to generate process heat or to fuel boilers. Generally, lower-temperature heat is easier to electrify than higher-temperature heat, while hydrogen can meet heat needs of any temprature. In the top-emitting 14 industries in the U.S., just under 50% of heat demand is at tempratures below 250 C, about a third is at temperatures from 350-600 C, and the remainder is at temperatures above 600 C.//**Wood Products Shift to Electricity: ** Separately set the percentages of non-electricity, non-hydrogen fuel used by this industry in the BAU case to be shifted to electricity and to hydrogen. (If your settings total more than 100%, the effects will be scaled down proportionately so that the total fuel shifted does not exceed 100%.) Over 90% of thermal fuels (excluding feedstocks) are used to generate process heat or to fuel boilers. Generally, lower-temperature heat is easier to electrify than higher-temperature heat, while hydrogen can meet heat needs of any temprature. In the top-emitting 14 industries in the U.S., just under 50% of heat demand is at tempratures below 250 C, about a third is at temperatures from 350-600 C, and the remainder is at temperatures above 600 C.//**Wood Products Shift to Hydrogen: ** Separately set the percentages of non-electricity, non-hydrogen fuel used by this industry in the BAU case to be shifted to electricity and to hydrogen. (If your settings total more than 100%, the effects will be scaled down proportionately so that the total fuel shifted does not exceed 100%.) Over 90% of thermal fuels (excluding feedstocks) are used to generate process heat or to fuel boilers. Generally, lower-temperature heat is easier to electrify than higher-temperature heat, while hydrogen can meet heat needs of any temprature. In the top-emitting 14 industries in the U.S., just under 50% of heat demand is at tempratures below 250 C, about a third is at temperatures from 350-600 C, and the remainder is at temperatures above 600 C.//**Pulp Paper and Printing Shift to Electricity: ** Separately set the percentages of non-electricity, non-hydrogen fuel used by this industry in the BAU case to be shifted to electricity and to hydrogen. (If your settings total more than 100%, the effects will be scaled down proportionately so that the total fuel shifted does not exceed 100%.) Over 90% of thermal fuels (excluding feedstocks) are used to generate process heat or to fuel boilers. Generally, lower-temperature heat is easier to electrify than higher-temperature heat, while hydrogen can meet heat needs of any temprature. In the top-emitting 14 industries in the U.S., just under 50% of heat demand is at tempratures below 250 C, about a third is at temperatures from 350-600 C, and the remainder is at temperatures above 600 C.//**Pulp Paper and Printing Shift to Hydrogen: ** Separately set the percentages of non-electricity, non-hydrogen fuel used by this industry in the BAU case to be shifted to electricity and to hydrogen. (If your settings total more than 100%, the effects will be scaled down proportionately so that the total fuel shifted does not exceed 100%.) Over 90% of thermal fuels (excluding feedstocks) are used to generate process heat or to fuel boilers. Generally, lower-temperature heat is easier to electrify than higher-temperature heat, while hydrogen can meet heat needs of any temprature. In the top-emitting 14 industries in the U.S., just under 50% of heat demand is at tempratures below 250 C, about a third is at temperatures from 350-600 C, and the remainder is at temperatures above 600 C.//**Refined Petroleum and Coke Shift to Electricity: ** Separately set the percentages of non-electricity, non-hydrogen fuel used by this industry in the BAU case to be shifted to electricity and to hydrogen. (If your settings total more than 100%, the effects will be scaled down proportionately so that the total fuel shifted does not exceed 100%.) Over 90% of thermal fuels (excluding feedstocks) are used to generate process heat or to fuel boilers. Generally, lower-temperature heat is easier to electrify than higher-temperature heat, while hydrogen can meet heat needs of any temprature. In the top-emitting 14 industries in the U.S., just under 50% of heat demand is at tempratures below 250 C, about a third is at temperatures from 350-600 C, and the remainder is at temperatures above 600 C.//**Refined Petroleum and Coke Shift to Hydrogen: ** Separately set the percentages of non-electricity, non-hydrogen fuel used by this industry in the BAU case to be shifted to electricity and to hydrogen. (If your settings total more than 100%, the effects will be scaled down proportionately so that the total fuel shifted does not exceed 100%.) Over 90% of thermal fuels (excluding feedstocks) are used to generate process heat or to fuel boilers. Generally, lower-temperature heat is easier to electrify than higher-temperature heat, while hydrogen can meet heat needs of any temprature. In the top-emitting 14 industries in the U.S., just under 50% of heat demand is at tempratures below 250 C, about a third is at temperatures from 350-600 C, and the remainder is at temperatures above 600 C.//**Chemicals Shift to Electricity: ** Separately set the percentages of non-electricity, non-hydrogen fuel used by this industry in the BAU case to be shifted to electricity and to hydrogen. (If your settings total more than 100%, the effects will be scaled down proportionately so that the total fuel shifted does not exceed 100%.) Over 90% of thermal fuels (excluding feedstocks) are used to generate process heat or to fuel boilers. Generally, lower-temperature heat is easier to electrify than higher-temperature heat, while hydrogen can meet heat needs of any temprature. In the top-emitting 14 industries in the U.S., just under 50% of heat demand is at tempratures below 250 C, about a third is at temperatures from 350-600 C, and the remainder is at temperatures above 600 C.//**Chemicals Shift to Hydrogen: ** Separately set the percentages of non-electricity, non-hydrogen fuel used by this industry in the BAU case to be shifted to electricity and to hydrogen. (If your settings total more than 100%, the effects will be scaled down proportionately so that the total fuel shifted does not exceed 100%.) Over 90% of thermal fuels (excluding feedstocks) are used to generate process heat or to fuel boilers. Generally, lower-temperature heat is easier to electrify than higher-temperature heat, while hydrogen can meet heat needs of any temprature. In the top-emitting 14 industries in the U.S., just under 50% of heat demand is at tempratures below 250 C, about a third is at temperatures from 350-600 C, and the remainder is at temperatures above 600 C.//**Rubber and Plastic Products Shift to Electricity: ** Separately set the percentages of non-electricity, non-hydrogen fuel used by this industry in the BAU case to be shifted to electricity and to hydrogen. (If your settings total more than 100%, the effects will be scaled down proportionately so that the total fuel shifted does not exceed 100%.) Over 90% of thermal fuels (excluding feedstocks) are used to generate process heat or to fuel boilers. Generally, lower-temperature heat is easier to electrify than higher-temperature heat, while hydrogen can meet heat needs of any temprature. In the top-emitting 14 industries in the U.S., just under 50% of heat demand is at tempratures below 250 C, about a third is at temperatures from 350-600 C, and the remainder is at temperatures above 600 C.//**Rubber and Plastic Products Shift to Hydrogen: ** Separately set the percentages of non-electricity, non-hydrogen fuel used by this industry in the BAU case to be shifted to electricity and to hydrogen. (If your settings total more than 100%, the effects will be scaled down proportionately so that the total fuel shifted does not exceed 100%.) Over 90% of thermal fuels (excluding feedstocks) are used to generate process heat or to fuel boilers. Generally, lower-temperature heat is easier to electrify than higher-temperature heat, while hydrogen can meet heat needs of any temprature. In the top-emitting 14 industries in the U.S., just under 50% of heat demand is at tempratures below 250 C, about a third is at temperatures from 350-600 C, and the remainder is at temperatures above 600 C.//**Glass and Glass Products Shift to Electricity: ** Separately set the percentages of non-electricity, non-hydrogen fuel used by this industry in the BAU case to be shifted to electricity and to hydrogen. (If your settings total more than 100%, the effects will be scaled down proportionately so that the total fuel shifted does not exceed 100%.) Over 90% of thermal fuels (excluding feedstocks) are used to generate process heat or to fuel boilers. Generally, lower-temperature heat is easier to electrify than higher-temperature heat, while hydrogen can meet heat needs of any temprature. In the top-emitting 14 industries in the U.S., just under 50% of heat demand is at tempratures below 250 C, about a third is at temperatures from 350-600 C, and the remainder is at temperatures above 600 C.//**Glass and Glass Products Shift to Hydrogen: ** Separately set the percentages of non-electricity, non-hydrogen fuel used by this industry in the BAU case to be shifted to electricity and to hydrogen. (If your settings total more than 100%, the effects will be scaled down proportionately so that the total fuel shifted does not exceed 100%.) Over 90% of thermal fuels (excluding feedstocks) are used to generate process heat or to fuel boilers. Generally, lower-temperature heat is easier to electrify than higher-temperature heat, while hydrogen can meet heat needs of any temprature. In the top-emitting 14 industries in the U.S., just under 50% of heat demand is at tempratures below 250 C, about a third is at temperatures from 350-600 C, and the remainder is at temperatures above 600 C.//**Cement and Other Nonmetallic Minerals Shift to Electricity: ** Separately set the percentages of non-electricity, non-hydrogen fuel used by this industry in the BAU case to be shifted to electricity and to hydrogen. (If your settings total more than 100%, the effects will be scaled down proportionately so that the total fuel shifted does not exceed 100%.) Over 90% of thermal fuels (excluding feedstocks) are used to generate process heat or to fuel boilers. Generally, lower-temperature heat is easier to electrify than higher-temperature heat, while hydrogen can meet heat needs of any temprature. In the top-emitting 14 industries in the U.S., just under 50% of heat demand is at tempratures below 250 C, about a third is at temperatures from 350-600 C, and the remainder is at temperatures above 600 C.//**Cement and Other Nonmetallic Minerals Shift to Hydrogen: ** Separately set the percentages of non-electricity, non-hydrogen fuel used by this industry in the BAU case to be shifted to electricity and to hydrogen. (If your settings total more than 100%, the effects will be scaled down proportionately so that the total fuel shifted does not exceed 100%.) Over 90% of thermal fuels (excluding feedstocks) are used to generate process heat or to fuel boilers. Generally, lower-temperature heat is easier to electrify than higher-temperature heat, while hydrogen can meet heat needs of any temprature. In the top-emitting 14 industries in the U.S., just under 50% of heat demand is at tempratures below 250 C, about a third is at temperatures from 350-600 C, and the remainder is at temperatures above 600 C.//**Iron and Steel Shift to Electricity: ** Separately set the percentages of non-electricity, non-hydrogen fuel used by this industry in the BAU case to be shifted to electricity and to hydrogen. (If your settings total more than 100%, the effects will be scaled down proportionately so that the total fuel shifted does not exceed 100%.) Over 90% of thermal fuels (excluding feedstocks) are used to generate process heat or to fuel boilers. Generally, lower-temperature heat is easier to electrify than higher-temperature heat, while hydrogen can meet heat needs of any temprature. In the top-emitting 14 industries in the U.S., just under 50% of heat demand is at tempratures below 250 C, about a third is at temperatures from 350-600 C, and the remainder is at temperatures above 600 C.//**Iron and Steel Shift to Hydrogen: ** Separately set the percentages of non-electricity, non-hydrogen fuel used by this industry in the BAU case to be shifted to electricity and to hydrogen. (If your settings total more than 100%, the effects will be scaled down proportionately so that the total fuel shifted does not exceed 100%.) Over 90% of thermal fuels (excluding feedstocks) are used to generate process heat or to fuel boilers. Generally, lower-temperature heat is easier to electrify than higher-temperature heat, while hydrogen can meet heat needs of any temprature. In the top-emitting 14 industries in the U.S., just under 50% of heat demand is at tempratures below 250 C, about a third is at temperatures from 350-600 C, and the remainder is at temperatures above 600 C.//**Other Metals Shift to Electricity: ** Separately set the percentages of non-electricity, non-hydrogen fuel used by this industry in the BAU case to be shifted to electricity and to hydrogen. (If your settings total more than 100%, the effects will be scaled down proportionately so that the total fuel shifted does not exceed 100%.) Over 90% of thermal fuels (excluding feedstocks) are used to generate process heat or to fuel boilers. Generally, lower-temperature heat is easier to electrify than higher-temperature heat, while hydrogen can meet heat needs of any temprature. In the top-emitting 14 industries in the U.S., just under 50% of heat demand is at tempratures below 250 C, about a third is at temperatures from 350-600 C, and the remainder is at temperatures above 600 C.//**Other Metals Shift to Hydrogen: ** Separately set the percentages of non-electricity, non-hydrogen fuel used by this industry in the BAU case to be shifted to electricity and to hydrogen. (If your settings total more than 100%, the effects will be scaled down proportionately so that the total fuel shifted does not exceed 100%.) Over 90% of thermal fuels (excluding feedstocks) are used to generate process heat or to fuel boilers. Generally, lower-temperature heat is easier to electrify than higher-temperature heat, while hydrogen can meet heat needs of any temprature. In the top-emitting 14 industries in the U.S., just under 50% of heat demand is at tempratures below 250 C, about a third is at temperatures from 350-600 C, and the remainder is at temperatures above 600 C.//**Metal Products Except Machinery and Vehicles Shift to Electricity: ** Separately set the percentages of non-electricity, non-hydrogen fuel used by this industry in the BAU case to be shifted to electricity and to hydrogen. (If your settings total more than 100%, the effects will be scaled down proportionately so that the total fuel shifted does not exceed 100%.) Over 90% of thermal fuels (excluding feedstocks) are used to generate process heat or to fuel boilers. Generally, lower-temperature heat is easier to electrify than higher-temperature heat, while hydrogen can meet heat needs of any temprature. In the top-emitting 14 industries in the U.S., just under 50% of heat demand is at tempratures below 250 C, about a third is at temperatures from 350-600 C, and the remainder is at temperatures above 600 C.//**Metal Products Except Machinery and Vehicles Shift to Hydrogen: ** Separately set the percentages of non-electricity, non-hydrogen fuel used by this industry in the BAU case to be shifted to electricity and to hydrogen. (If your settings total more than 100%, the effects will be scaled down proportionately so that the total fuel shifted does not exceed 100%.) Over 90% of thermal fuels (excluding feedstocks) are used to generate process heat or to fuel boilers. Generally, lower-temperature heat is easier to electrify than higher-temperature heat, while hydrogen can meet heat needs of any temprature. In the top-emitting 14 industries in the U.S., just under 50% of heat demand is at tempratures below 250 C, about a third is at temperatures from 350-600 C, and the remainder is at temperatures above 600 C.//**Computers and Electronics Shift to Electricity: ** Separately set the percentages of non-electricity, non-hydrogen fuel used by this industry in the BAU case to be shifted to electricity and to hydrogen. (If your settings total more than 100%, the effects will be scaled down proportionately so that the total fuel shifted does not exceed 100%.) Over 90% of thermal fuels (excluding feedstocks) are used to generate process heat or to fuel boilers. Generally, lower-temperature heat is easier to electrify than higher-temperature heat, while hydrogen can meet heat needs of any temprature. In the top-emitting 14 industries in the U.S., just under 50% of heat demand is at tempratures below 250 C, about a third is at temperatures from 350-600 C, and the remainder is at temperatures above 600 C.//**Computers and Electronics Shift to Hydrogen: ** Separately set the percentages of non-electricity, non-hydrogen fuel used by this industry in the BAU case to be shifted to electricity and to hydrogen. (If your settings total more than 100%, the effects will be scaled down proportionately so that the total fuel shifted does not exceed 100%.) Over 90% of thermal fuels (excluding feedstocks) are used to generate process heat or to fuel boilers. Generally, lower-temperature heat is easier to electrify than higher-temperature heat, while hydrogen can meet heat needs of any temprature. In the top-emitting 14 industries in the U.S., just under 50% of heat demand is at tempratures below 250 C, about a third is at temperatures from 350-600 C, and the remainder is at temperatures above 600 C.//**Appliances and Electrical Equipment Shift to Electricity: ** Separately set the percentages of non-electricity, non-hydrogen fuel used by this industry in the BAU case to be shifted to electricity and to hydrogen. (If your settings total more than 100%, the effects will be scaled down proportionately so that the total fuel shifted does not exceed 100%.) Over 90% of thermal fuels (excluding feedstocks) are used to generate process heat or to fuel boilers. Generally, lower-temperature heat is easier to electrify than higher-temperature heat, while hydrogen can meet heat needs of any temprature. In the top-emitting 14 industries in the U.S., just under 50% of heat demand is at tempratures below 250 C, about a third is at temperatures from 350-600 C, and the remainder is at temperatures above 600 C.//**Appliances and Electrical Equipment Shift to Hydrogen: ** Separately set the percentages of non-electricity, non-hydrogen fuel used by this industry in the BAU case to be shifted to electricity and to hydrogen. (If your settings total more than 100%, the effects will be scaled down proportionately so that the total fuel shifted does not exceed 100%.) Over 90% of thermal fuels (excluding feedstocks) are used to generate process heat or to fuel boilers. Generally, lower-temperature heat is easier to electrify than higher-temperature heat, while hydrogen can meet heat needs of any temprature. In the top-emitting 14 industries in the U.S., just under 50% of heat demand is at tempratures below 250 C, about a third is at temperatures from 350-600 C, and the remainder is at temperatures above 600 C.//**Other Machinery Shift to Electricity: ** Separately set the percentages of non-electricity, non-hydrogen fuel used by this industry in the BAU case to be shifted to electricity and to hydrogen. (If your settings total more than 100%, the effects will be scaled down proportionately so that the total fuel shifted does not exceed 100%.) Over 90% of thermal fuels (excluding feedstocks) are used to generate process heat or to fuel boilers. Generally, lower-temperature heat is easier to electrify than higher-temperature heat, while hydrogen can meet heat needs of any temprature. In the top-emitting 14 industries in the U.S., just under 50% of heat demand is at tempratures below 250 C, about a third is at temperatures from 350-600 C, and the remainder is at temperatures above 600 C.//**Other Machinery Shift to Hydrogen: ** Separately set the percentages of non-electricity, non-hydrogen fuel used by this industry in the BAU case to be shifted to electricity and to hydrogen. (If your settings total more than 100%, the effects will be scaled down proportionately so that the total fuel shifted does not exceed 100%.) Over 90% of thermal fuels (excluding feedstocks) are used to generate process heat or to fuel boilers. Generally, lower-temperature heat is easier to electrify than higher-temperature heat, while hydrogen can meet heat needs of any temprature. In the top-emitting 14 industries in the U.S., just under 50% of heat demand is at tempratures below 250 C, about a third is at temperatures from 350-600 C, and the remainder is at temperatures above 600 C.//**Road Vehicles Shift to Electricity: ** Separately set the percentages of non-electricity, non-hydrogen fuel used by this industry in the BAU case to be shifted to electricity and to hydrogen. (If your settings total more than 100%, the effects will be scaled down proportionately so that the total fuel shifted does not exceed 100%.) Over 90% of thermal fuels (excluding feedstocks) are used to generate process heat or to fuel boilers. Generally, lower-temperature heat is easier to electrify than higher-temperature heat, while hydrogen can meet heat needs of any temprature. In the top-emitting 14 industries in the U.S., just under 50% of heat demand is at tempratures below 250 C, about a third is at temperatures from 350-600 C, and the remainder is at temperatures above 600 C.//**Road Vehicles Shift to Hydrogen: ** Separately set the percentages of non-electricity, non-hydrogen fuel used by this industry in the BAU case to be shifted to electricity and to hydrogen. (If your settings total more than 100%, the effects will be scaled down proportionately so that the total fuel shifted does not exceed 100%.) Over 90% of thermal fuels (excluding feedstocks) are used to generate process heat or to fuel boilers. Generally, lower-temperature heat is easier to electrify than high | industry-ag-main.html#fuel-switching | industry-elec-and-hydrogen.html | 0 | 0 | 0
Industry | Electrification + Hydrogen | Fraction of Industrial Fuel Use Shifted to Other Fuels | construction 41T43 | petroleum diesel if | Construction | Shift to Petroleum | 1452 | No | Electrification + Hydrogen | indst fuel type shifting | 0% | 100% | 1% | % of fuel shifted | **Description:** This policy reduces greenhouse gas emissions from the selected industry by switching the fuels used by facilities to electricity and/or hydrogen. Only fuel consumed for energy, not fuel used as a chemical feedstock, is affected by this policy. Separately set the percentages of non-electricity, non-hydrogen fuel used by this industry in the BAU case to be shifted to electricity and to hydrogen. (If your settings total more than 100%, the effects will be scaled down proportionately so that the total fuel shifted does not exceed 100%.) Over 90% of thermal fuels (excluding feedstocks) are used to generate process heat or to fuel boilers. Generally, lower-temperature heat is easier to electrify than higher-temperature heat, while hydrogen can meet heat needs of any temprature. In the top-emitting 14 industries in the U.S., just under 50% of heat demand is at tempratures below 250 C, about a third is at temperatures from 350-600 C, and the remainder is at temperatures above 600 C. // **Guidance for setting values: **//**Agriculture and Forestry Shift to Electricity: ** Separately set the percentages of non-electricity, non-hydrogen fuel used by this industry in the BAU case to be shifted to electricity and to hydrogen. (If your settings total more than 100%, the effects will be scaled down proportionately so that the total fuel shifted does not exceed 100%.) Over 90% of thermal fuels (excluding feedstocks) are used to generate process heat or to fuel boilers. Generally, lower-temperature heat is easier to electrify than higher-temperature heat, while hydrogen can meet heat needs of any temprature. In the top-emitting 14 industries in the U.S., just under 50% of heat demand is at tempratures below 250 C, about a third is at temperatures from 350-600 C, and the remainder is at temperatures above 600 C.//**Agriculture and Forestry Shift to Hydrogen: ** Separately set the percentages of non-electricity, non-hydrogen fuel used by this industry in the BAU case to be shifted to electricity and to hydrogen. (If your settings total more than 100%, the effects will be scaled down proportionately so that the total fuel shifted does not exceed 100%.) Over 90% of thermal fuels (excluding feedstocks) are used to generate process heat or to fuel boilers. Generally, lower-temperature heat is easier to electrify than higher-temperature heat, while hydrogen can meet heat needs of any temprature. In the top-emitting 14 industries in the U.S., just under 50% of heat demand is at tempratures below 250 C, about a third is at temperatures from 350-600 C, and the remainder is at temperatures above 600 C.//**Coal Mining Shift to Electricity: ** Separately set the percentages of non-electricity, non-hydrogen fuel used by this industry in the BAU case to be shifted to electricity and to hydrogen. (If your settings total more than 100%, the effects will be scaled down proportionately so that the total fuel shifted does not exceed 100%.) Over 90% of thermal fuels (excluding feedstocks) are used to generate process heat or to fuel boilers. Generally, lower-temperature heat is easier to electrify than higher-temperature heat, while hydrogen can meet heat needs of any temprature. In the top-emitting 14 industries in the U.S., just under 50% of heat demand is at tempratures below 250 C, about a third is at temperatures from 350-600 C, and the remainder is at temperatures above 600 C.//**Coal Mining Shift to Hydrogen: ** Separately set the percentages of non-electricity, non-hydrogen fuel used by this industry in the BAU case to be shifted to electricity and to hydrogen. (If your settings total more than 100%, the effects will be scaled down proportionately so that the total fuel shifted does not exceed 100%.) Over 90% of thermal fuels (excluding feedstocks) are used to generate process heat or to fuel boilers. Generally, lower-temperature heat is easier to electrify than higher-temperature heat, while hydrogen can meet heat needs of any temprature. In the top-emitting 14 industries in the U.S., just under 50% of heat demand is at tempratures below 250 C, about a third is at temperatures from 350-600 C, and the remainder is at temperatures above 600 C.//**Oil and Gas Extraction Shift to Electricity: ** Separately set the percentages of non-electricity, non-hydrogen fuel used by this industry in the BAU case to be shifted to electricity and to hydrogen. (If your settings total more than 100%, the effects will be scaled down proportionately so that the total fuel shifted does not exceed 100%.) Over 90% of thermal fuels (excluding feedstocks) are used to generate process heat or to fuel boilers. Generally, lower-temperature heat is easier to electrify than higher-temperature heat, while hydrogen can meet heat needs of any temprature. In the top-emitting 14 industries in the U.S., just under 50% of heat demand is at tempratures below 250 C, about a third is at temperatures from 350-600 C, and the remainder is at temperatures above 600 C.//**Oil and Gas Extraction Shift to Hydrogen: ** Separately set the percentages of non-electricity, non-hydrogen fuel used by this industry in the BAU case to be shifted to electricity and to hydrogen. (If your settings total more than 100%, the effects will be scaled down proportionately so that the total fuel shifted does not exceed 100%.) Over 90% of thermal fuels (excluding feedstocks) are used to generate process heat or to fuel boilers. Generally, lower-temperature heat is easier to electrify than higher-temperature heat, while hydrogen can meet heat needs of any temprature. In the top-emitting 14 industries in the U.S., just under 50% of heat demand is at tempratures below 250 C, about a third is at temperatures from 350-600 C, and the remainder is at temperatures above 600 C.//**Other Mining and Quarrying Shift to Electricity: ** Separately set the percentages of non-electricity, non-hydrogen fuel used by this industry in the BAU case to be shifted to electricity and to hydrogen. (If your settings total more than 100%, the effects will be scaled down proportionately so that the total fuel shifted does not exceed 100%.) Over 90% of thermal fuels (excluding feedstocks) are used to generate process heat or to fuel boilers. Generally, lower-temperature heat is easier to electrify than higher-temperature heat, while hydrogen can meet heat needs of any temprature. In the top-emitting 14 industries in the U.S., just under 50% of heat demand is at tempratures below 250 C, about a third is at temperatures from 350-600 C, and the remainder is at temperatures above 600 C.//**Other Mining and Quarrying Shift to Hydrogen: ** Separately set the percentages of non-electricity, non-hydrogen fuel used by this industry in the BAU case to be shifted to electricity and to hydrogen. (If your settings total more than 100%, the effects will be scaled down proportionately so that the total fuel shifted does not exceed 100%.) Over 90% of thermal fuels (excluding feedstocks) are used to generate process heat or to fuel boilers. Generally, lower-temperature heat is easier to electrify than higher-temperature heat, while hydrogen can meet heat needs of any temprature. In the top-emitting 14 industries in the U.S., just under 50% of heat demand is at tempratures below 250 C, about a third is at temperatures from 350-600 C, and the remainder is at temperatures above 600 C.//**Food Beverage and Tobacco Shift to Electricity: ** Separately set the percentages of non-electricity, non-hydrogen fuel used by this industry in the BAU case to be shifted to electricity and to hydrogen. (If your settings total more than 100%, the effects will be scaled down proportionately so that the total fuel shifted does not exceed 100%.) Over 90% of thermal fuels (excluding feedstocks) are used to generate process heat or to fuel boilers. Generally, lower-temperature heat is easier to electrify than higher-temperature heat, while hydrogen can meet heat needs of any temprature. In the top-emitting 14 industries in the U.S., just under 50% of heat demand is at tempratures below 250 C, about a third is at temperatures from 350-600 C, and the remainder is at temperatures above 600 C.//**Food Beverage and Tobacco Shift to Hydrogen: ** Separately set the percentages of non-electricity, non-hydrogen fuel used by this industry in the BAU case to be shifted to electricity and to hydrogen. (If your settings total more than 100%, the effects will be scaled down proportionately so that the total fuel shifted does not exceed 100%.) Over 90% of thermal fuels (excluding feedstocks) are used to generate process heat or to fuel boilers. Generally, lower-temperature heat is easier to electrify than higher-temperature heat, while hydrogen can meet heat needs of any temprature. In the top-emitting 14 industries in the U.S., just under 50% of heat demand is at tempratures below 250 C, about a third is at temperatures from 350-600 C, and the remainder is at temperatures above 600 C.//**Textiles Apparel and Leather Shift to Electricity: ** Separately set the percentages of non-electricity, non-hydrogen fuel used by this industry in the BAU case to be shifted to electricity and to hydrogen. (If your settings total more than 100%, the effects will be scaled down proportionately so that the total fuel shifted does not exceed 100%.) Over 90% of thermal fuels (excluding feedstocks) are used to generate process heat or to fuel boilers. Generally, lower-temperature heat is easier to electrify than higher-temperature heat, while hydrogen can meet heat needs of any temprature. In the top-emitting 14 industries in the U.S., just under 50% of heat demand is at tempratures below 250 C, about a third is at temperatures from 350-600 C, and the remainder is at temperatures above 600 C.//**Textiles Apparel and Leather Shift to Hydrogen: ** Separately set the percentages of non-electricity, non-hydrogen fuel used by this industry in the BAU case to be shifted to electricity and to hydrogen. (If your settings total more than 100%, the effects will be scaled down proportionately so that the total fuel shifted does not exceed 100%.) Over 90% of thermal fuels (excluding feedstocks) are used to generate process heat or to fuel boilers. Generally, lower-temperature heat is easier to electrify than higher-temperature heat, while hydrogen can meet heat needs of any temprature. In the top-emitting 14 industries in the U.S., just under 50% of heat demand is at tempratures below 250 C, about a third is at temperatures from 350-600 C, and the remainder is at temperatures above 600 C.//**Wood Products Shift to Electricity: ** Separately set the percentages of non-electricity, non-hydrogen fuel used by this industry in the BAU case to be shifted to electricity and to hydrogen. (If your settings total more than 100%, the effects will be scaled down proportionately so that the total fuel shifted does not exceed 100%.) Over 90% of thermal fuels (excluding feedstocks) are used to generate process heat or to fuel boilers. Generally, lower-temperature heat is easier to electrify than higher-temperature heat, while hydrogen can meet heat needs of any temprature. In the top-emitting 14 industries in the U.S., just under 50% of heat demand is at tempratures below 250 C, about a third is at temperatures from 350-600 C, and the remainder is at temperatures above 600 C.//**Wood Products Shift to Hydrogen: ** Separately set the percentages of non-electricity, non-hydrogen fuel used by this industry in the BAU case to be shifted to electricity and to hydrogen. (If your settings total more than 100%, the effects will be scaled down proportionately so that the total fuel shifted does not exceed 100%.) Over 90% of thermal fuels (excluding feedstocks) are used to generate process heat or to fuel boilers. Generally, lower-temperature heat is easier to electrify than higher-temperature heat, while hydrogen can meet heat needs of any temprature. In the top-emitting 14 industries in the U.S., just under 50% of heat demand is at tempratures below 250 C, about a third is at temperatures from 350-600 C, and the remainder is at temperatures above 600 C.//**Pulp Paper and Printing Shift to Electricity: ** Separately set the percentages of non-electricity, non-hydrogen fuel used by this industry in the BAU case to be shifted to electricity and to hydrogen. (If your settings total more than 100%, the effects will be scaled down proportionately so that the total fuel shifted does not exceed 100%.) Over 90% of thermal fuels (excluding feedstocks) are used to generate process heat or to fuel boilers. Generally, lower-temperature heat is easier to electrify than higher-temperature heat, while hydrogen can meet heat needs of any temprature. In the top-emitting 14 industries in the U.S., just under 50% of heat demand is at tempratures below 250 C, about a third is at temperatures from 350-600 C, and the remainder is at temperatures above 600 C.//**Pulp Paper and Printing Shift to Hydrogen: ** Separately set the percentages of non-electricity, non-hydrogen fuel used by this industry in the BAU case to be shifted to electricity and to hydrogen. (If your settings total more than 100%, the effects will be scaled down proportionately so that the total fuel shifted does not exceed 100%.) Over 90% of thermal fuels (excluding feedstocks) are used to generate process heat or to fuel boilers. Generally, lower-temperature heat is easier to electrify than higher-temperature heat, while hydrogen can meet heat needs of any temprature. In the top-emitting 14 industries in the U.S., just under 50% of heat demand is at tempratures below 250 C, about a third is at temperatures from 350-600 C, and the remainder is at temperatures above 600 C.//**Refined Petroleum and Coke Shift to Electricity: ** Separately set the percentages of non-electricity, non-hydrogen fuel used by this industry in the BAU case to be shifted to electricity and to hydrogen. (If your settings total more than 100%, the effects will be scaled down proportionately so that the total fuel shifted does not exceed 100%.) Over 90% of thermal fuels (excluding feedstocks) are used to generate process heat or to fuel boilers. Generally, lower-temperature heat is easier to electrify than higher-temperature heat, while hydrogen can meet heat needs of any temprature. In the top-emitting 14 industries in the U.S., just under 50% of heat demand is at tempratures below 250 C, about a third is at temperatures from 350-600 C, and the remainder is at temperatures above 600 C.//**Refined Petroleum and Coke Shift to Hydrogen: ** Separately set the percentages of non-electricity, non-hydrogen fuel used by this industry in the BAU case to be shifted to electricity and to hydrogen. (If your settings total more than 100%, the effects will be scaled down proportionately so that the total fuel shifted does not exceed 100%.) Over 90% of thermal fuels (excluding feedstocks) are used to generate process heat or to fuel boilers. Generally, lower-temperature heat is easier to electrify than higher-temperature heat, while hydrogen can meet heat needs of any temprature. In the top-emitting 14 industries in the U.S., just under 50% of heat demand is at tempratures below 250 C, about a third is at temperatures from 350-600 C, and the remainder is at temperatures above 600 C.//**Chemicals Shift to Electricity: ** Separately set the percentages of non-electricity, non-hydrogen fuel used by this industry in the BAU case to be shifted to electricity and to hydrogen. (If your settings total more than 100%, the effects will be scaled down proportionately so that the total fuel shifted does not exceed 100%.) Over 90% of thermal fuels (excluding feedstocks) are used to generate process heat or to fuel boilers. Generally, lower-temperature heat is easier to electrify than higher-temperature heat, while hydrogen can meet heat needs of any temprature. In the top-emitting 14 industries in the U.S., just under 50% of heat demand is at tempratures below 250 C, about a third is at temperatures from 350-600 C, and the remainder is at temperatures above 600 C.//**Chemicals Shift to Hydrogen: ** Separately set the percentages of non-electricity, non-hydrogen fuel used by this industry in the BAU case to be shifted to electricity and to hydrogen. (If your settings total more than 100%, the effects will be scaled down proportionately so that the total fuel shifted does not exceed 100%.) Over 90% of thermal fuels (excluding feedstocks) are used to generate process heat or to fuel boilers. Generally, lower-temperature heat is easier to electrify than higher-temperature heat, while hydrogen can meet heat needs of any temprature. In the top-emitting 14 industries in the U.S., just under 50% of heat demand is at tempratures below 250 C, about a third is at temperatures from 350-600 C, and the remainder is at temperatures above 600 C.//**Rubber and Plastic Products Shift to Electricity: ** Separately set the percentages of non-electricity, non-hydrogen fuel used by this industry in the BAU case to be shifted to electricity and to hydrogen. (If your settings total more than 100%, the effects will be scaled down proportionately so that the total fuel shifted does not exceed 100%.) Over 90% of thermal fuels (excluding feedstocks) are used to generate process heat or to fuel boilers. Generally, lower-temperature heat is easier to electrify than higher-temperature heat, while hydrogen can meet heat needs of any temprature. In the top-emitting 14 industries in the U.S., just under 50% of heat demand is at tempratures below 250 C, about a third is at temperatures from 350-600 C, and the remainder is at temperatures above 600 C.//**Rubber and Plastic Products Shift to Hydrogen: ** Separately set the percentages of non-electricity, non-hydrogen fuel used by this industry in the BAU case to be shifted to electricity and to hydrogen. (If your settings total more than 100%, the effects will be scaled down proportionately so that the total fuel shifted does not exceed 100%.) Over 90% of thermal fuels (excluding feedstocks) are used to generate process heat or to fuel boilers. Generally, lower-temperature heat is easier to electrify than higher-temperature heat, while hydrogen can meet heat needs of any temprature. In the top-emitting 14 industries in the U.S., just under 50% of heat demand is at tempratures below 250 C, about a third is at temperatures from 350-600 C, and the remainder is at temperatures above 600 C.//**Glass and Glass Products Shift to Electricity: ** Separately set the percentages of non-electricity, non-hydrogen fuel used by this industry in the BAU case to be shifted to electricity and to hydrogen. (If your settings total more than 100%, the effects will be scaled down proportionately so that the total fuel shifted does not exceed 100%.) Over 90% of thermal fuels (excluding feedstocks) are used to generate process heat or to fuel boilers. Generally, lower-temperature heat is easier to electrify than higher-temperature heat, while hydrogen can meet heat needs of any temprature. In the top-emitting 14 industries in the U.S., just under 50% of heat demand is at tempratures below 250 C, about a third is at temperatures from 350-600 C, and the remainder is at temperatures above 600 C.//**Glass and Glass Products Shift to Hydrogen: ** Separately set the percentages of non-electricity, non-hydrogen fuel used by this industry in the BAU case to be shifted to electricity and to hydrogen. (If your settings total more than 100%, the effects will be scaled down proportionately so that the total fuel shifted does not exceed 100%.) Over 90% of thermal fuels (excluding feedstocks) are used to generate process heat or to fuel boilers. Generally, lower-temperature heat is easier to electrify than higher-temperature heat, while hydrogen can meet heat needs of any temprature. In the top-emitting 14 industries in the U.S., just under 50% of heat demand is at tempratures below 250 C, about a third is at temperatures from 350-600 C, and the remainder is at temperatures above 600 C.//**Cement and Other Nonmetallic Minerals Shift to Electricity: ** Separately set the percentages of non-electricity, non-hydrogen fuel used by this industry in the BAU case to be shifted to electricity and to hydrogen. (If your settings total more than 100%, the effects will be scaled down proportionately so that the total fuel shifted does not exceed 100%.) Over 90% of thermal fuels (excluding feedstocks) are used to generate process heat or to fuel boilers. Generally, lower-temperature heat is easier to electrify than higher-temperature heat, while hydrogen can meet heat needs of any temprature. In the top-emitting 14 industries in the U.S., just under 50% of heat demand is at tempratures below 250 C, about a third is at temperatures from 350-600 C, and the remainder is at temperatures above 600 C.//**Cement and Other Nonmetallic Minerals Shift to Hydrogen: ** Separately set the percentages of non-electricity, non-hydrogen fuel used by this industry in the BAU case to be shifted to electricity and to hydrogen. (If your settings total more than 100%, the effects will be scaled down proportionately so that the total fuel shifted does not exceed 100%.) Over 90% of thermal fuels (excluding feedstocks) are used to generate process heat or to fuel boilers. Generally, lower-temperature heat is easier to electrify than higher-temperature heat, while hydrogen can meet heat needs of any temprature. In the top-emitting 14 industries in the U.S., just under 50% of heat demand is at tempratures below 250 C, about a third is at temperatures from 350-600 C, and the remainder is at temperatures above 600 C.//**Iron and Steel Shift to Electricity: ** Separately set the percentages of non-electricity, non-hydrogen fuel used by this industry in the BAU case to be shifted to electricity and to hydrogen. (If your settings total more than 100%, the effects will be scaled down proportionately so that the total fuel shifted does not exceed 100%.) Over 90% of thermal fuels (excluding feedstocks) are used to generate process heat or to fuel boilers. Generally, lower-temperature heat is easier to electrify than higher-temperature heat, while hydrogen can meet heat needs of any temprature. In the top-emitting 14 industries in the U.S., just under 50% of heat demand is at tempratures below 250 C, about a third is at temperatures from 350-600 C, and the remainder is at temperatures above 600 C.//**Iron and Steel Shift to Hydrogen: ** Separately set the percentages of non-electricity, non-hydrogen fuel used by this industry in the BAU case to be shifted to electricity and to hydrogen. (If your settings total more than 100%, the effects will be scaled down proportionately so that the total fuel shifted does not exceed 100%.) Over 90% of thermal fuels (excluding feedstocks) are used to generate process heat or to fuel boilers. Generally, lower-temperature heat is easier to electrify than higher-temperature heat, while hydrogen can meet heat needs of any temprature. In the top-emitting 14 industries in the U.S., just under 50% of heat demand is at tempratures below 250 C, about a third is at temperatures from 350-600 C, and the remainder is at temperatures above 600 C.//**Other Metals Shift to Electricity: ** Separately set the percentages of non-electricity, non-hydrogen fuel used by this industry in the BAU case to be shifted to electricity and to hydrogen. (If your settings total more than 100%, the effects will be scaled down proportionately so that the total fuel shifted does not exceed 100%.) Over 90% of thermal fuels (excluding feedstocks) are used to generate process heat or to fuel boilers. Generally, lower-temperature heat is easier to electrify than higher-temperature heat, while hydrogen can meet heat needs of any temprature. In the top-emitting 14 industries in the U.S., just under 50% of heat demand is at tempratures below 250 C, about a third is at temperatures from 350-600 C, and the remainder is at temperatures above 600 C.//**Other Metals Shift to Hydrogen: ** Separately set the percentages of non-electricity, non-hydrogen fuel used by this industry in the BAU case to be shifted to electricity and to hydrogen. (If your settings total more than 100%, the effects will be scaled down proportionately so that the total fuel shifted does not exceed 100%.) Over 90% of thermal fuels (excluding feedstocks) are used to generate process heat or to fuel boilers. Generally, lower-temperature heat is easier to electrify than higher-temperature heat, while hydrogen can meet heat needs of any temprature. In the top-emitting 14 industries in the U.S., just under 50% of heat demand is at tempratures below 250 C, about a third is at temperatures from 350-600 C, and the remainder is at temperatures above 600 C.//**Metal Products Except Machinery and Vehicles Shift to Electricity: ** Separately set the percentages of non-electricity, non-hydrogen fuel used by this industry in the BAU case to be shifted to electricity and to hydrogen. (If your settings total more than 100%, the effects will be scaled down proportionately so that the total fuel shifted does not exceed 100%.) Over 90% of thermal fuels (excluding feedstocks) are used to generate process heat or to fuel boilers. Generally, lower-temperature heat is easier to electrify than higher-temperature heat, while hydrogen can meet heat needs of any temprature. In the top-emitting 14 industries in the U.S., just under 50% of heat demand is at tempratures below 250 C, about a third is at temperatures from 350-600 C, and the remainder is at temperatures above 600 C.//**Metal Products Except Machinery and Vehicles Shift to Hydrogen: ** Separately set the percentages of non-electricity, non-hydrogen fuel used by this industry in the BAU case to be shifted to electricity and to hydrogen. (If your settings total more than 100%, the effects will be scaled down proportionately so that the total fuel shifted does not exceed 100%.) Over 90% of thermal fuels (excluding feedstocks) are used to generate process heat or to fuel boilers. Generally, lower-temperature heat is easier to electrify than higher-temperature heat, while hydrogen can meet heat needs of any temprature. In the top-emitting 14 industries in the U.S., just under 50% of heat demand is at tempratures below 250 C, about a third is at temperatures from 350-600 C, and the remainder is at temperatures above 600 C.//**Computers and Electronics Shift to Electricity: ** Separately set the percentages of non-electricity, non-hydrogen fuel used by this industry in the BAU case to be shifted to electricity and to hydrogen. (If your settings total more than 100%, the effects will be scaled down proportionately so that the total fuel shifted does not exceed 100%.) Over 90% of thermal fuels (excluding feedstocks) are used to generate process heat or to fuel boilers. Generally, lower-temperature heat is easier to electrify than higher-temperature heat, while hydrogen can meet heat needs of any temprature. In the top-emitting 14 industries in the U.S., just under 50% of heat demand is at tempratures below 250 C, about a third is at temperatures from 350-600 C, and the remainder is at temperatures above 600 C.//**Computers and Electronics Shift to Hydrogen: ** Separately set the percentages of non-electricity, non-hydrogen fuel used by this industry in the BAU case to be shifted to electricity and to hydrogen. (If your settings total more than 100%, the effects will be scaled down proportionately so that the total fuel shifted does not exceed 100%.) Over 90% of thermal fuels (excluding feedstocks) are used to generate process heat or to fuel boilers. Generally, lower-temperature heat is easier to electrify than higher-temperature heat, while hydrogen can meet heat needs of any temprature. In the top-emitting 14 industries in the U.S., just under 50% of heat demand is at tempratures below 250 C, about a third is at temperatures from 350-600 C, and the remainder is at temperatures above 600 C.//**Appliances and Electrical Equipment Shift to Electricity: ** Separately set the percentages of non-electricity, non-hydrogen fuel used by this industry in the BAU case to be shifted to electricity and to hydrogen. (If your settings total more than 100%, the effects will be scaled down proportionately so that the total fuel shifted does not exceed 100%.) Over 90% of thermal fuels (excluding feedstocks) are used to generate process heat or to fuel boilers. Generally, lower-temperature heat is easier to electrify than higher-temperature heat, while hydrogen can meet heat needs of any temprature. In the top-emitting 14 industries in the U.S., just under 50% of heat demand is at tempratures below 250 C, about a third is at temperatures from 350-600 C, and the remainder is at temperatures above 600 C.//**Appliances and Electrical Equipment Shift to Hydrogen: ** Separately set the percentages of non-electricity, non-hydrogen fuel used by this industry in the BAU case to be shifted to electricity and to hydrogen. (If your settings total more than 100%, the effects will be scaled down proportionately so that the total fuel shifted does not exceed 100%.) Over 90% of thermal fuels (excluding feedstocks) are used to generate process heat or to fuel boilers. Generally, lower-temperature heat is easier to electrify than higher-temperature heat, while hydrogen can meet heat needs of any temprature. In the top-emitting 14 industries in the U.S., just under 50% of heat demand is at tempratures below 250 C, about a third is at temperatures from 350-600 C, and the remainder is at temperatures above 600 C.//**Other Machinery Shift to Electricity: ** Separately set the percentages of non-electricity, non-hydrogen fuel used by this industry in the BAU case to be shifted to electricity and to hydrogen. (If your settings total more than 100%, the effects will be scaled down proportionately so that the total fuel shifted does not exceed 100%.) Over 90% of thermal fuels (excluding feedstocks) are used to generate process heat or to fuel boilers. Generally, lower-temperature heat is easier to electrify than higher-temperature heat, while hydrogen can meet heat needs of any temprature. In the top-emitting 14 industries in the U.S., just under 50% of heat demand is at tempratures below 250 C, about a third is at temperatures from 350-600 C, and the remainder is at temperatures above 600 C.//**Other Machinery Shift to Hydrogen: ** Separately set the percentages of non-electricity, non-hydrogen fuel used by this industry in the BAU case to be shifted to electricity and to hydrogen. (If your settings total more than 100%, the effects will be scaled down proportionately so that the total fuel shifted does not exceed 100%.) Over 90% of thermal fuels (excluding feedstocks) are used to generate process heat or to fuel boilers. Generally, lower-temperature heat is easier to electrify than higher-temperature heat, while hydrogen can meet heat needs of any temprature. In the top-emitting 14 industries in the U.S., just under 50% of heat demand is at tempratures below 250 C, about a third is at temperatures from 350-600 C, and the remainder is at temperatures above 600 C.//**Road Vehicles Shift to Electricity: ** Separately set the percentages of non-electricity, non-hydrogen fuel used by this industry in the BAU case to be shifted to electricity and to hydrogen. (If your settings total more than 100%, the effects will be scaled down proportionately so that the total fuel shifted does not exceed 100%.) Over 90% of thermal fuels (excluding feedstocks) are used to generate process heat or to fuel boilers. Generally, lower-temperature heat is easier to electrify than higher-temperature heat, while hydrogen can meet heat needs of any temprature. In the top-emitting 14 industries in the U.S., just under 50% of heat demand is at tempratures below 250 C, about a third is at temperatures from 350-600 C, and the remainder is at temperatures above 600 C.//**Road Vehicles Shift to Hydrogen: ** Separately set the percentages of non-electricity, non-hydrogen fuel used by this industry in the BAU case to be shifted to electricity and to hydrogen. (If your settings total more than 100%, the effects will be scaled down proportionately so that the total fuel shifted does not exceed 100%.) Over 90% of thermal fuels (excluding feedstocks) are used to generate process heat or to fuel boilers. Generally, lower-temperature heat is easier to electrify than high | industry-ag-main.html#fuel-switching | industry-elec-and-hydrogen.html | 0 | 0 | 0
Industry | Electrification + Hydrogen | Fraction of Industrial Fuel Use Shifted to Other Fuels | construction 41T43 | heat if | Construction | Shift to Purchased Heat | 1453 | No | Electrification + Hydrogen | indst fuel type shifting | 0% | 100% | 1% | % of fuel shifted | **Description:** This policy reduces greenhouse gas emissions from the selected industry by switching the fuels used by facilities to electricity and/or hydrogen. Only fuel consumed for energy, not fuel used as a chemical feedstock, is affected by this policy. Separately set the percentages of non-electricity, non-hydrogen fuel used by this industry in the BAU case to be shifted to electricity and to hydrogen. (If your settings total more than 100%, the effects will be scaled down proportionately so that the total fuel shifted does not exceed 100%.) Over 90% of thermal fuels (excluding feedstocks) are used to generate process heat or to fuel boilers. Generally, lower-temperature heat is easier to electrify than higher-temperature heat, while hydrogen can meet heat needs of any temprature. In the top-emitting 14 industries in the U.S., just under 50% of heat demand is at tempratures below 250 C, about a third is at temperatures from 350-600 C, and the remainder is at temperatures above 600 C. // **Guidance for setting values: **//**Agriculture and Forestry Shift to Electricity: ** Separately set the percentages of non-electricity, non-hydrogen fuel used by this industry in the BAU case to be shifted to electricity and to hydrogen. (If your settings total more than 100%, the effects will be scaled down proportionately so that the total fuel shifted does not exceed 100%.) Over 90% of thermal fuels (excluding feedstocks) are used to generate process heat or to fuel boilers. Generally, lower-temperature heat is easier to electrify than higher-temperature heat, while hydrogen can meet heat needs of any temprature. In the top-emitting 14 industries in the U.S., just under 50% of heat demand is at tempratures below 250 C, about a third is at temperatures from 350-600 C, and the remainder is at temperatures above 600 C.//**Agriculture and Forestry Shift to Hydrogen: ** Separately set the percentages of non-electricity, non-hydrogen fuel used by this industry in the BAU case to be shifted to electricity and to hydrogen. (If your settings total more than 100%, the effects will be scaled down proportionately so that the total fuel shifted does not exceed 100%.) Over 90% of thermal fuels (excluding feedstocks) are used to generate process heat or to fuel boilers. Generally, lower-temperature heat is easier to electrify than higher-temperature heat, while hydrogen can meet heat needs of any temprature. In the top-emitting 14 industries in the U.S., just under 50% of heat demand is at tempratures below 250 C, about a third is at temperatures from 350-600 C, and the remainder is at temperatures above 600 C.//**Coal Mining Shift to Electricity: ** Separately set the percentages of non-electricity, non-hydrogen fuel used by this industry in the BAU case to be shifted to electricity and to hydrogen. (If your settings total more than 100%, the effects will be scaled down proportionately so that the total fuel shifted does not exceed 100%.) Over 90% of thermal fuels (excluding feedstocks) are used to generate process heat or to fuel boilers. Generally, lower-temperature heat is easier to electrify than higher-temperature heat, while hydrogen can meet heat needs of any temprature. In the top-emitting 14 industries in the U.S., just under 50% of heat demand is at tempratures below 250 C, about a third is at temperatures from 350-600 C, and the remainder is at temperatures above 600 C.//**Coal Mining Shift to Hydrogen: ** Separately set the percentages of non-electricity, non-hydrogen fuel used by this industry in the BAU case to be shifted to electricity and to hydrogen. (If your settings total more than 100%, the effects will be scaled down proportionately so that the total fuel shifted does not exceed 100%.) Over 90% of thermal fuels (excluding feedstocks) are used to generate process heat or to fuel boilers. Generally, lower-temperature heat is easier to electrify than higher-temperature heat, while hydrogen can meet heat needs of any temprature. In the top-emitting 14 industries in the U.S., just under 50% of heat demand is at tempratures below 250 C, about a third is at temperatures from 350-600 C, and the remainder is at temperatures above 600 C.//**Oil and Gas Extraction Shift to Electricity: ** Separately set the percentages of non-electricity, non-hydrogen fuel used by this industry in the BAU case to be shifted to electricity and to hydrogen. (If your settings total more than 100%, the effects will be scaled down proportionately so that the total fuel shifted does not exceed 100%.) Over 90% of thermal fuels (excluding feedstocks) are used to generate process heat or to fuel boilers. Generally, lower-temperature heat is easier to electrify than higher-temperature heat, while hydrogen can meet heat needs of any temprature. In the top-emitting 14 industries in the U.S., just under 50% of heat demand is at tempratures below 250 C, about a third is at temperatures from 350-600 C, and the remainder is at temperatures above 600 C.//**Oil and Gas Extraction Shift to Hydrogen: ** Separately set the percentages of non-electricity, non-hydrogen fuel used by this industry in the BAU case to be shifted to electricity and to hydrogen. (If your settings total more than 100%, the effects will be scaled down proportionately so that the total fuel shifted does not exceed 100%.) Over 90% of thermal fuels (excluding feedstocks) are used to generate process heat or to fuel boilers. Generally, lower-temperature heat is easier to electrify than higher-temperature heat, while hydrogen can meet heat needs of any temprature. In the top-emitting 14 industries in the U.S., just under 50% of heat demand is at tempratures below 250 C, about a third is at temperatures from 350-600 C, and the remainder is at temperatures above 600 C.//**Other Mining and Quarrying Shift to Electricity: ** Separately set the percentages of non-electricity, non-hydrogen fuel used by this industry in the BAU case to be shifted to electricity and to hydrogen. (If your settings total more than 100%, the effects will be scaled down proportionately so that the total fuel shifted does not exceed 100%.) Over 90% of thermal fuels (excluding feedstocks) are used to generate process heat or to fuel boilers. Generally, lower-temperature heat is easier to electrify than higher-temperature heat, while hydrogen can meet heat needs of any temprature. In the top-emitting 14 industries in the U.S., just under 50% of heat demand is at tempratures below 250 C, about a third is at temperatures from 350-600 C, and the remainder is at temperatures above 600 C.//**Other Mining and Quarrying Shift to Hydrogen: ** Separately set the percentages of non-electricity, non-hydrogen fuel used by this industry in the BAU case to be shifted to electricity and to hydrogen. (If your settings total more than 100%, the effects will be scaled down proportionately so that the total fuel shifted does not exceed 100%.) Over 90% of thermal fuels (excluding feedstocks) are used to generate process heat or to fuel boilers. Generally, lower-temperature heat is easier to electrify than higher-temperature heat, while hydrogen can meet heat needs of any temprature. In the top-emitting 14 industries in the U.S., just under 50% of heat demand is at tempratures below 250 C, about a third is at temperatures from 350-600 C, and the remainder is at temperatures above 600 C.//**Food Beverage and Tobacco Shift to Electricity: ** Separately set the percentages of non-electricity, non-hydrogen fuel used by this industry in the BAU case to be shifted to electricity and to hydrogen. (If your settings total more than 100%, the effects will be scaled down proportionately so that the total fuel shifted does not exceed 100%.) Over 90% of thermal fuels (excluding feedstocks) are used to generate process heat or to fuel boilers. Generally, lower-temperature heat is easier to electrify than higher-temperature heat, while hydrogen can meet heat needs of any temprature. In the top-emitting 14 industries in the U.S., just under 50% of heat demand is at tempratures below 250 C, about a third is at temperatures from 350-600 C, and the remainder is at temperatures above 600 C.//**Food Beverage and Tobacco Shift to Hydrogen: ** Separately set the percentages of non-electricity, non-hydrogen fuel used by this industry in the BAU case to be shifted to electricity and to hydrogen. (If your settings total more than 100%, the effects will be scaled down proportionately so that the total fuel shifted does not exceed 100%.) Over 90% of thermal fuels (excluding feedstocks) are used to generate process heat or to fuel boilers. Generally, lower-temperature heat is easier to electrify than higher-temperature heat, while hydrogen can meet heat needs of any temprature. In the top-emitting 14 industries in the U.S., just under 50% of heat demand is at tempratures below 250 C, about a third is at temperatures from 350-600 C, and the remainder is at temperatures above 600 C.//**Textiles Apparel and Leather Shift to Electricity: ** Separately set the percentages of non-electricity, non-hydrogen fuel used by this industry in the BAU case to be shifted to electricity and to hydrogen. (If your settings total more than 100%, the effects will be scaled down proportionately so that the total fuel shifted does not exceed 100%.) Over 90% of thermal fuels (excluding feedstocks) are used to generate process heat or to fuel boilers. Generally, lower-temperature heat is easier to electrify than higher-temperature heat, while hydrogen can meet heat needs of any temprature. In the top-emitting 14 industries in the U.S., just under 50% of heat demand is at tempratures below 250 C, about a third is at temperatures from 350-600 C, and the remainder is at temperatures above 600 C.//**Textiles Apparel and Leather Shift to Hydrogen: ** Separately set the percentages of non-electricity, non-hydrogen fuel used by this industry in the BAU case to be shifted to electricity and to hydrogen. (If your settings total more than 100%, the effects will be scaled down proportionately so that the total fuel shifted does not exceed 100%.) Over 90% of thermal fuels (excluding feedstocks) are used to generate process heat or to fuel boilers. Generally, lower-temperature heat is easier to electrify than higher-temperature heat, while hydrogen can meet heat needs of any temprature. In the top-emitting 14 industries in the U.S., just under 50% of heat demand is at tempratures below 250 C, about a third is at temperatures from 350-600 C, and the remainder is at temperatures above 600 C.//**Wood Products Shift to Electricity: ** Separately set the percentages of non-electricity, non-hydrogen fuel used by this industry in the BAU case to be shifted to electricity and to hydrogen. (If your settings total more than 100%, the effects will be scaled down proportionately so that the total fuel shifted does not exceed 100%.) Over 90% of thermal fuels (excluding feedstocks) are used to generate process heat or to fuel boilers. Generally, lower-temperature heat is easier to electrify than higher-temperature heat, while hydrogen can meet heat needs of any temprature. In the top-emitting 14 industries in the U.S., just under 50% of heat demand is at tempratures below 250 C, about a third is at temperatures from 350-600 C, and the remainder is at temperatures above 600 C.//**Wood Products Shift to Hydrogen: ** Separately set the percentages of non-electricity, non-hydrogen fuel used by this industry in the BAU case to be shifted to electricity and to hydrogen. (If your settings total more than 100%, the effects will be scaled down proportionately so that the total fuel shifted does not exceed 100%.) Over 90% of thermal fuels (excluding feedstocks) are used to generate process heat or to fuel boilers. Generally, lower-temperature heat is easier to electrify than higher-temperature heat, while hydrogen can meet heat needs of any temprature. In the top-emitting 14 industries in the U.S., just under 50% of heat demand is at tempratures below 250 C, about a third is at temperatures from 350-600 C, and the remainder is at temperatures above 600 C.//**Pulp Paper and Printing Shift to Electricity: ** Separately set the percentages of non-electricity, non-hydrogen fuel used by this industry in the BAU case to be shifted to electricity and to hydrogen. (If your settings total more than 100%, the effects will be scaled down proportionately so that the total fuel shifted does not exceed 100%.) Over 90% of thermal fuels (excluding feedstocks) are used to generate process heat or to fuel boilers. Generally, lower-temperature heat is easier to electrify than higher-temperature heat, while hydrogen can meet heat needs of any temprature. In the top-emitting 14 industries in the U.S., just under 50% of heat demand is at tempratures below 250 C, about a third is at temperatures from 350-600 C, and the remainder is at temperatures above 600 C.//**Pulp Paper and Printing Shift to Hydrogen: ** Separately set the percentages of non-electricity, non-hydrogen fuel used by this industry in the BAU case to be shifted to electricity and to hydrogen. (If your settings total more than 100%, the effects will be scaled down proportionately so that the total fuel shifted does not exceed 100%.) Over 90% of thermal fuels (excluding feedstocks) are used to generate process heat or to fuel boilers. Generally, lower-temperature heat is easier to electrify than higher-temperature heat, while hydrogen can meet heat needs of any temprature. In the top-emitting 14 industries in the U.S., just under 50% of heat demand is at tempratures below 250 C, about a third is at temperatures from 350-600 C, and the remainder is at temperatures above 600 C.//**Refined Petroleum and Coke Shift to Electricity: ** Separately set the percentages of non-electricity, non-hydrogen fuel used by this industry in the BAU case to be shifted to electricity and to hydrogen. (If your settings total more than 100%, the effects will be scaled down proportionately so that the total fuel shifted does not exceed 100%.) Over 90% of thermal fuels (excluding feedstocks) are used to generate process heat or to fuel boilers. Generally, lower-temperature heat is easier to electrify than higher-temperature heat, while hydrogen can meet heat needs of any temprature. In the top-emitting 14 industries in the U.S., just under 50% of heat demand is at tempratures below 250 C, about a third is at temperatures from 350-600 C, and the remainder is at temperatures above 600 C.//**Refined Petroleum and Coke Shift to Hydrogen: ** Separately set the percentages of non-electricity, non-hydrogen fuel used by this industry in the BAU case to be shifted to electricity and to hydrogen. (If your settings total more than 100%, the effects will be scaled down proportionately so that the total fuel shifted does not exceed 100%.) Over 90% of thermal fuels (excluding feedstocks) are used to generate process heat or to fuel boilers. Generally, lower-temperature heat is easier to electrify than higher-temperature heat, while hydrogen can meet heat needs of any temprature. In the top-emitting 14 industries in the U.S., just under 50% of heat demand is at tempratures below 250 C, about a third is at temperatures from 350-600 C, and the remainder is at temperatures above 600 C.//**Chemicals Shift to Electricity: ** Separately set the percentages of non-electricity, non-hydrogen fuel used by this industry in the BAU case to be shifted to electricity and to hydrogen. (If your settings total more than 100%, the effects will be scaled down proportionately so that the total fuel shifted does not exceed 100%.) Over 90% of thermal fuels (excluding feedstocks) are used to generate process heat or to fuel boilers. Generally, lower-temperature heat is easier to electrify than higher-temperature heat, while hydrogen can meet heat needs of any temprature. In the top-emitting 14 industries in the U.S., just under 50% of heat demand is at tempratures below 250 C, about a third is at temperatures from 350-600 C, and the remainder is at temperatures above 600 C.//**Chemicals Shift to Hydrogen: ** Separately set the percentages of non-electricity, non-hydrogen fuel used by this industry in the BAU case to be shifted to electricity and to hydrogen. (If your settings total more than 100%, the effects will be scaled down proportionately so that the total fuel shifted does not exceed 100%.) Over 90% of thermal fuels (excluding feedstocks) are used to generate process heat or to fuel boilers. Generally, lower-temperature heat is easier to electrify than higher-temperature heat, while hydrogen can meet heat needs of any temprature. In the top-emitting 14 industries in the U.S., just under 50% of heat demand is at tempratures below 250 C, about a third is at temperatures from 350-600 C, and the remainder is at temperatures above 600 C.//**Rubber and Plastic Products Shift to Electricity: ** Separately set the percentages of non-electricity, non-hydrogen fuel used by this industry in the BAU case to be shifted to electricity and to hydrogen. (If your settings total more than 100%, the effects will be scaled down proportionately so that the total fuel shifted does not exceed 100%.) Over 90% of thermal fuels (excluding feedstocks) are used to generate process heat or to fuel boilers. Generally, lower-temperature heat is easier to electrify than higher-temperature heat, while hydrogen can meet heat needs of any temprature. In the top-emitting 14 industries in the U.S., just under 50% of heat demand is at tempratures below 250 C, about a third is at temperatures from 350-600 C, and the remainder is at temperatures above 600 C.//**Rubber and Plastic Products Shift to Hydrogen: ** Separately set the percentages of non-electricity, non-hydrogen fuel used by this industry in the BAU case to be shifted to electricity and to hydrogen. (If your settings total more than 100%, the effects will be scaled down proportionately so that the total fuel shifted does not exceed 100%.) Over 90% of thermal fuels (excluding feedstocks) are used to generate process heat or to fuel boilers. Generally, lower-temperature heat is easier to electrify than higher-temperature heat, while hydrogen can meet heat needs of any temprature. In the top-emitting 14 industries in the U.S., just under 50% of heat demand is at tempratures below 250 C, about a third is at temperatures from 350-600 C, and the remainder is at temperatures above 600 C.//**Glass and Glass Products Shift to Electricity: ** Separately set the percentages of non-electricity, non-hydrogen fuel used by this industry in the BAU case to be shifted to electricity and to hydrogen. (If your settings total more than 100%, the effects will be scaled down proportionately so that the total fuel shifted does not exceed 100%.) Over 90% of thermal fuels (excluding feedstocks) are used to generate process heat or to fuel boilers. Generally, lower-temperature heat is easier to electrify than higher-temperature heat, while hydrogen can meet heat needs of any temprature. In the top-emitting 14 industries in the U.S., just under 50% of heat demand is at tempratures below 250 C, about a third is at temperatures from 350-600 C, and the remainder is at temperatures above 600 C.//**Glass and Glass Products Shift to Hydrogen: ** Separately set the percentages of non-electricity, non-hydrogen fuel used by this industry in the BAU case to be shifted to electricity and to hydrogen. (If your settings total more than 100%, the effects will be scaled down proportionately so that the total fuel shifted does not exceed 100%.) Over 90% of thermal fuels (excluding feedstocks) are used to generate process heat or to fuel boilers. Generally, lower-temperature heat is easier to electrify than higher-temperature heat, while hydrogen can meet heat needs of any temprature. In the top-emitting 14 industries in the U.S., just under 50% of heat demand is at tempratures below 250 C, about a third is at temperatures from 350-600 C, and the remainder is at temperatures above 600 C.//**Cement and Other Nonmetallic Minerals Shift to Electricity: ** Separately set the percentages of non-electricity, non-hydrogen fuel used by this industry in the BAU case to be shifted to electricity and to hydrogen. (If your settings total more than 100%, the effects will be scaled down proportionately so that the total fuel shifted does not exceed 100%.) Over 90% of thermal fuels (excluding feedstocks) are used to generate process heat or to fuel boilers. Generally, lower-temperature heat is easier to electrify than higher-temperature heat, while hydrogen can meet heat needs of any temprature. In the top-emitting 14 industries in the U.S., just under 50% of heat demand is at tempratures below 250 C, about a third is at temperatures from 350-600 C, and the remainder is at temperatures above 600 C.//**Cement and Other Nonmetallic Minerals Shift to Hydrogen: ** Separately set the percentages of non-electricity, non-hydrogen fuel used by this industry in the BAU case to be shifted to electricity and to hydrogen. (If your settings total more than 100%, the effects will be scaled down proportionately so that the total fuel shifted does not exceed 100%.) Over 90% of thermal fuels (excluding feedstocks) are used to generate process heat or to fuel boilers. Generally, lower-temperature heat is easier to electrify than higher-temperature heat, while hydrogen can meet heat needs of any temprature. In the top-emitting 14 industries in the U.S., just under 50% of heat demand is at tempratures below 250 C, about a third is at temperatures from 350-600 C, and the remainder is at temperatures above 600 C.//**Iron and Steel Shift to Electricity: ** Separately set the percentages of non-electricity, non-hydrogen fuel used by this industry in the BAU case to be shifted to electricity and to hydrogen. (If your settings total more than 100%, the effects will be scaled down proportionately so that the total fuel shifted does not exceed 100%.) Over 90% of thermal fuels (excluding feedstocks) are used to generate process heat or to fuel boilers. Generally, lower-temperature heat is easier to electrify than higher-temperature heat, while hydrogen can meet heat needs of any temprature. In the top-emitting 14 industries in the U.S., just under 50% of heat demand is at tempratures below 250 C, about a third is at temperatures from 350-600 C, and the remainder is at temperatures above 600 C.//**Iron and Steel Shift to Hydrogen: ** Separately set the percentages of non-electricity, non-hydrogen fuel used by this industry in the BAU case to be shifted to electricity and to hydrogen. (If your settings total more than 100%, the effects will be scaled down proportionately so that the total fuel shifted does not exceed 100%.) Over 90% of thermal fuels (excluding feedstocks) are used to generate process heat or to fuel boilers. Generally, lower-temperature heat is easier to electrify than higher-temperature heat, while hydrogen can meet heat needs of any temprature. In the top-emitting 14 industries in the U.S., just under 50% of heat demand is at tempratures below 250 C, about a third is at temperatures from 350-600 C, and the remainder is at temperatures above 600 C.//**Other Metals Shift to Electricity: ** Separately set the percentages of non-electricity, non-hydrogen fuel used by this industry in the BAU case to be shifted to electricity and to hydrogen. (If your settings total more than 100%, the effects will be scaled down proportionately so that the total fuel shifted does not exceed 100%.) Over 90% of thermal fuels (excluding feedstocks) are used to generate process heat or to fuel boilers. Generally, lower-temperature heat is easier to electrify than higher-temperature heat, while hydrogen can meet heat needs of any temprature. In the top-emitting 14 industries in the U.S., just under 50% of heat demand is at tempratures below 250 C, about a third is at temperatures from 350-600 C, and the remainder is at temperatures above 600 C.//**Other Metals Shift to Hydrogen: ** Separately set the percentages of non-electricity, non-hydrogen fuel used by this industry in the BAU case to be shifted to electricity and to hydrogen. (If your settings total more than 100%, the effects will be scaled down proportionately so that the total fuel shifted does not exceed 100%.) Over 90% of thermal fuels (excluding feedstocks) are used to generate process heat or to fuel boilers. Generally, lower-temperature heat is easier to electrify than higher-temperature heat, while hydrogen can meet heat needs of any temprature. In the top-emitting 14 industries in the U.S., just under 50% of heat demand is at tempratures below 250 C, about a third is at temperatures from 350-600 C, and the remainder is at temperatures above 600 C.//**Metal Products Except Machinery and Vehicles Shift to Electricity: ** Separately set the percentages of non-electricity, non-hydrogen fuel used by this industry in the BAU case to be shifted to electricity and to hydrogen. (If your settings total more than 100%, the effects will be scaled down proportionately so that the total fuel shifted does not exceed 100%.) Over 90% of thermal fuels (excluding feedstocks) are used to generate process heat or to fuel boilers. Generally, lower-temperature heat is easier to electrify than higher-temperature heat, while hydrogen can meet heat needs of any temprature. In the top-emitting 14 industries in the U.S., just under 50% of heat demand is at tempratures below 250 C, about a third is at temperatures from 350-600 C, and the remainder is at temperatures above 600 C.//**Metal Products Except Machinery and Vehicles Shift to Hydrogen: ** Separately set the percentages of non-electricity, non-hydrogen fuel used by this industry in the BAU case to be shifted to electricity and to hydrogen. (If your settings total more than 100%, the effects will be scaled down proportionately so that the total fuel shifted does not exceed 100%.) Over 90% of thermal fuels (excluding feedstocks) are used to generate process heat or to fuel boilers. Generally, lower-temperature heat is easier to electrify than higher-temperature heat, while hydrogen can meet heat needs of any temprature. In the top-emitting 14 industries in the U.S., just under 50% of heat demand is at tempratures below 250 C, about a third is at temperatures from 350-600 C, and the remainder is at temperatures above 600 C.//**Computers and Electronics Shift to Electricity: ** Separately set the percentages of non-electricity, non-hydrogen fuel used by this industry in the BAU case to be shifted to electricity and to hydrogen. (If your settings total more than 100%, the effects will be scaled down proportionately so that the total fuel shifted does not exceed 100%.) Over 90% of thermal fuels (excluding feedstocks) are used to generate process heat or to fuel boilers. Generally, lower-temperature heat is easier to electrify than higher-temperature heat, while hydrogen can meet heat needs of any temprature. In the top-emitting 14 industries in the U.S., just under 50% of heat demand is at tempratures below 250 C, about a third is at temperatures from 350-600 C, and the remainder is at temperatures above 600 C.//**Computers and Electronics Shift to Hydrogen: ** Separately set the percentages of non-electricity, non-hydrogen fuel used by this industry in the BAU case to be shifted to electricity and to hydrogen. (If your settings total more than 100%, the effects will be scaled down proportionately so that the total fuel shifted does not exceed 100%.) Over 90% of thermal fuels (excluding feedstocks) are used to generate process heat or to fuel boilers. Generally, lower-temperature heat is easier to electrify than higher-temperature heat, while hydrogen can meet heat needs of any temprature. In the top-emitting 14 industries in the U.S., just under 50% of heat demand is at tempratures below 250 C, about a third is at temperatures from 350-600 C, and the remainder is at temperatures above 600 C.//**Appliances and Electrical Equipment Shift to Electricity: ** Separately set the percentages of non-electricity, non-hydrogen fuel used by this industry in the BAU case to be shifted to electricity and to hydrogen. (If your settings total more than 100%, the effects will be scaled down proportionately so that the total fuel shifted does not exceed 100%.) Over 90% of thermal fuels (excluding feedstocks) are used to generate process heat or to fuel boilers. Generally, lower-temperature heat is easier to electrify than higher-temperature heat, while hydrogen can meet heat needs of any temprature. In the top-emitting 14 industries in the U.S., just under 50% of heat demand is at tempratures below 250 C, about a third is at temperatures from 350-600 C, and the remainder is at temperatures above 600 C.//**Appliances and Electrical Equipment Shift to Hydrogen: ** Separately set the percentages of non-electricity, non-hydrogen fuel used by this industry in the BAU case to be shifted to electricity and to hydrogen. (If your settings total more than 100%, the effects will be scaled down proportionately so that the total fuel shifted does not exceed 100%.) Over 90% of thermal fuels (excluding feedstocks) are used to generate process heat or to fuel boilers. Generally, lower-temperature heat is easier to electrify than higher-temperature heat, while hydrogen can meet heat needs of any temprature. In the top-emitting 14 industries in the U.S., just under 50% of heat demand is at tempratures below 250 C, about a third is at temperatures from 350-600 C, and the remainder is at temperatures above 600 C.//**Other Machinery Shift to Electricity: ** Separately set the percentages of non-electricity, non-hydrogen fuel used by this industry in the BAU case to be shifted to electricity and to hydrogen. (If your settings total more than 100%, the effects will be scaled down proportionately so that the total fuel shifted does not exceed 100%.) Over 90% of thermal fuels (excluding feedstocks) are used to generate process heat or to fuel boilers. Generally, lower-temperature heat is easier to electrify than higher-temperature heat, while hydrogen can meet heat needs of any temprature. In the top-emitting 14 industries in the U.S., just under 50% of heat demand is at tempratures below 250 C, about a third is at temperatures from 350-600 C, and the remainder is at temperatures above 600 C.//**Other Machinery Shift to Hydrogen: ** Separately set the percentages of non-electricity, non-hydrogen fuel used by this industry in the BAU case to be shifted to electricity and to hydrogen. (If your settings total more than 100%, the effects will be scaled down proportionately so that the total fuel shifted does not exceed 100%.) Over 90% of thermal fuels (excluding feedstocks) are used to generate process heat or to fuel boilers. Generally, lower-temperature heat is easier to electrify than higher-temperature heat, while hydrogen can meet heat needs of any temprature. In the top-emitting 14 industries in the U.S., just under 50% of heat demand is at tempratures below 250 C, about a third is at temperatures from 350-600 C, and the remainder is at temperatures above 600 C.//**Road Vehicles Shift to Electricity: ** Separately set the percentages of non-electricity, non-hydrogen fuel used by this industry in the BAU case to be shifted to electricity and to hydrogen. (If your settings total more than 100%, the effects will be scaled down proportionately so that the total fuel shifted does not exceed 100%.) Over 90% of thermal fuels (excluding feedstocks) are used to generate process heat or to fuel boilers. Generally, lower-temperature heat is easier to electrify than higher-temperature heat, while hydrogen can meet heat needs of any temprature. In the top-emitting 14 industries in the U.S., just under 50% of heat demand is at tempratures below 250 C, about a third is at temperatures from 350-600 C, and the remainder is at temperatures above 600 C.//**Road Vehicles Shift to Hydrogen: ** Separately set the percentages of non-electricity, non-hydrogen fuel used by this industry in the BAU case to be shifted to electricity and to hydrogen. (If your settings total more than 100%, the effects will be scaled down proportionately so that the total fuel shifted does not exceed 100%.) Over 90% of thermal fuels (excluding feedstocks) are used to generate process heat or to fuel boilers. Generally, lower-temperature heat is easier to electrify than high | industry-ag-main.html#fuel-switching | industry-elec-and-hydrogen.html | 0 | 0 | 0
Industry | Electrification + Hydrogen | Fraction of Industrial Fuel Use Shifted to Other Fuels | construction 41T43 | crude oil if | Construction | Shift to Crude Oil | 1454 | No | Electrification + Hydrogen | indst fuel type shifting | 0% | 100% | 1% | % of fuel shifted | **Description:** This policy reduces greenhouse gas emissions from the selected industry by switching the fuels used by facilities to electricity and/or hydrogen. Only fuel consumed for energy, not fuel used as a chemical feedstock, is affected by this policy. Separately set the percentages of non-electricity, non-hydrogen fuel used by this industry in the BAU case to be shifted to electricity and to hydrogen. (If your settings total more than 100%, the effects will be scaled down proportionately so that the total fuel shifted does not exceed 100%.) Over 90% of thermal fuels (excluding feedstocks) are used to generate process heat or to fuel boilers. Generally, lower-temperature heat is easier to electrify than higher-temperature heat, while hydrogen can meet heat needs of any temprature. In the top-emitting 14 industries in the U.S., just under 50% of heat demand is at tempratures below 250 C, about a third is at temperatures from 350-600 C, and the remainder is at temperatures above 600 C. // **Guidance for setting values: **//**Agriculture and Forestry Shift to Electricity: ** Separately set the percentages of non-electricity, non-hydrogen fuel used by this industry in the BAU case to be shifted to electricity and to hydrogen. (If your settings total more than 100%, the effects will be scaled down proportionately so that the total fuel shifted does not exceed 100%.) Over 90% of thermal fuels (excluding feedstocks) are used to generate process heat or to fuel boilers. Generally, lower-temperature heat is easier to electrify than higher-temperature heat, while hydrogen can meet heat needs of any temprature. In the top-emitting 14 industries in the U.S., just under 50% of heat demand is at tempratures below 250 C, about a third is at temperatures from 350-600 C, and the remainder is at temperatures above 600 C.//**Agriculture and Forestry Shift to Hydrogen: ** Separately set the percentages of non-electricity, non-hydrogen fuel used by this industry in the BAU case to be shifted to electricity and to hydrogen. (If your settings total more than 100%, the effects will be scaled down proportionately so that the total fuel shifted does not exceed 100%.) Over 90% of thermal fuels (excluding feedstocks) are used to generate process heat or to fuel boilers. Generally, lower-temperature heat is easier to electrify than higher-temperature heat, while hydrogen can meet heat needs of any temprature. In the top-emitting 14 industries in the U.S., just under 50% of heat demand is at tempratures below 250 C, about a third is at temperatures from 350-600 C, and the remainder is at temperatures above 600 C.//**Coal Mining Shift to Electricity: ** Separately set the percentages of non-electricity, non-hydrogen fuel used by this industry in the BAU case to be shifted to electricity and to hydrogen. (If your settings total more than 100%, the effects will be scaled down proportionately so that the total fuel shifted does not exceed 100%.) Over 90% of thermal fuels (excluding feedstocks) are used to generate process heat or to fuel boilers. Generally, lower-temperature heat is easier to electrify than higher-temperature heat, while hydrogen can meet heat needs of any temprature. In the top-emitting 14 industries in the U.S., just under 50% of heat demand is at tempratures below 250 C, about a third is at temperatures from 350-600 C, and the remainder is at temperatures above 600 C.//**Coal Mining Shift to Hydrogen: ** Separately set the percentages of non-electricity, non-hydrogen fuel used by this industry in the BAU case to be shifted to electricity and to hydrogen. (If your settings total more than 100%, the effects will be scaled down proportionately so that the total fuel shifted does not exceed 100%.) Over 90% of thermal fuels (excluding feedstocks) are used to generate process heat or to fuel boilers. Generally, lower-temperature heat is easier to electrify than higher-temperature heat, while hydrogen can meet heat needs of any temprature. In the top-emitting 14 industries in the U.S., just under 50% of heat demand is at tempratures below 250 C, about a third is at temperatures from 350-600 C, and the remainder is at temperatures above 600 C.//**Oil and Gas Extraction Shift to Electricity: ** Separately set the percentages of non-electricity, non-hydrogen fuel used by this industry in the BAU case to be shifted to electricity and to hydrogen. (If your settings total more than 100%, the effects will be scaled down proportionately so that the total fuel shifted does not exceed 100%.) Over 90% of thermal fuels (excluding feedstocks) are used to generate process heat or to fuel boilers. Generally, lower-temperature heat is easier to electrify than higher-temperature heat, while hydrogen can meet heat needs of any temprature. In the top-emitting 14 industries in the U.S., just under 50% of heat demand is at tempratures below 250 C, about a third is at temperatures from 350-600 C, and the remainder is at temperatures above 600 C.//**Oil and Gas Extraction Shift to Hydrogen: ** Separately set the percentages of non-electricity, non-hydrogen fuel used by this industry in the BAU case to be shifted to electricity and to hydrogen. (If your settings total more than 100%, the effects will be scaled down proportionately so that the total fuel shifted does not exceed 100%.) Over 90% of thermal fuels (excluding feedstocks) are used to generate process heat or to fuel boilers. Generally, lower-temperature heat is easier to electrify than higher-temperature heat, while hydrogen can meet heat needs of any temprature. In the top-emitting 14 industries in the U.S., just under 50% of heat demand is at tempratures below 250 C, about a third is at temperatures from 350-600 C, and the remainder is at temperatures above 600 C.//**Other Mining and Quarrying Shift to Electricity: ** Separately set the percentages of non-electricity, non-hydrogen fuel used by this industry in the BAU case to be shifted to electricity and to hydrogen. (If your settings total more than 100%, the effects will be scaled down proportionately so that the total fuel shifted does not exceed 100%.) Over 90% of thermal fuels (excluding feedstocks) are used to generate process heat or to fuel boilers. Generally, lower-temperature heat is easier to electrify than higher-temperature heat, while hydrogen can meet heat needs of any temprature. In the top-emitting 14 industries in the U.S., just under 50% of heat demand is at tempratures below 250 C, about a third is at temperatures from 350-600 C, and the remainder is at temperatures above 600 C.//**Other Mining and Quarrying Shift to Hydrogen: ** Separately set the percentages of non-electricity, non-hydrogen fuel used by this industry in the BAU case to be shifted to electricity and to hydrogen. (If your settings total more than 100%, the effects will be scaled down proportionately so that the total fuel shifted does not exceed 100%.) Over 90% of thermal fuels (excluding feedstocks) are used to generate process heat or to fuel boilers. Generally, lower-temperature heat is easier to electrify than higher-temperature heat, while hydrogen can meet heat needs of any temprature. In the top-emitting 14 industries in the U.S., just under 50% of heat demand is at tempratures below 250 C, about a third is at temperatures from 350-600 C, and the remainder is at temperatures above 600 C.//**Food Beverage and Tobacco Shift to Electricity: ** Separately set the percentages of non-electricity, non-hydrogen fuel used by this industry in the BAU case to be shifted to electricity and to hydrogen. (If your settings total more than 100%, the effects will be scaled down proportionately so that the total fuel shifted does not exceed 100%.) Over 90% of thermal fuels (excluding feedstocks) are used to generate process heat or to fuel boilers. Generally, lower-temperature heat is easier to electrify than higher-temperature heat, while hydrogen can meet heat needs of any temprature. In the top-emitting 14 industries in the U.S., just under 50% of heat demand is at tempratures below 250 C, about a third is at temperatures from 350-600 C, and the remainder is at temperatures above 600 C.//**Food Beverage and Tobacco Shift to Hydrogen: ** Separately set the percentages of non-electricity, non-hydrogen fuel used by this industry in the BAU case to be shifted to electricity and to hydrogen. (If your settings total more than 100%, the effects will be scaled down proportionately so that the total fuel shifted does not exceed 100%.) Over 90% of thermal fuels (excluding feedstocks) are used to generate process heat or to fuel boilers. Generally, lower-temperature heat is easier to electrify than higher-temperature heat, while hydrogen can meet heat needs of any temprature. In the top-emitting 14 industries in the U.S., just under 50% of heat demand is at tempratures below 250 C, about a third is at temperatures from 350-600 C, and the remainder is at temperatures above 600 C.//**Textiles Apparel and Leather Shift to Electricity: ** Separately set the percentages of non-electricity, non-hydrogen fuel used by this industry in the BAU case to be shifted to electricity and to hydrogen. (If your settings total more than 100%, the effects will be scaled down proportionately so that the total fuel shifted does not exceed 100%.) Over 90% of thermal fuels (excluding feedstocks) are used to generate process heat or to fuel boilers. Generally, lower-temperature heat is easier to electrify than higher-temperature heat, while hydrogen can meet heat needs of any temprature. In the top-emitting 14 industries in the U.S., just under 50% of heat demand is at tempratures below 250 C, about a third is at temperatures from 350-600 C, and the remainder is at temperatures above 600 C.//**Textiles Apparel and Leather Shift to Hydrogen: ** Separately set the percentages of non-electricity, non-hydrogen fuel used by this industry in the BAU case to be shifted to electricity and to hydrogen. (If your settings total more than 100%, the effects will be scaled down proportionately so that the total fuel shifted does not exceed 100%.) Over 90% of thermal fuels (excluding feedstocks) are used to generate process heat or to fuel boilers. Generally, lower-temperature heat is easier to electrify than higher-temperature heat, while hydrogen can meet heat needs of any temprature. In the top-emitting 14 industries in the U.S., just under 50% of heat demand is at tempratures below 250 C, about a third is at temperatures from 350-600 C, and the remainder is at temperatures above 600 C.//**Wood Products Shift to Electricity: ** Separately set the percentages of non-electricity, non-hydrogen fuel used by this industry in the BAU case to be shifted to electricity and to hydrogen. (If your settings total more than 100%, the effects will be scaled down proportionately so that the total fuel shifted does not exceed 100%.) Over 90% of thermal fuels (excluding feedstocks) are used to generate process heat or to fuel boilers. Generally, lower-temperature heat is easier to electrify than higher-temperature heat, while hydrogen can meet heat needs of any temprature. In the top-emitting 14 industries in the U.S., just under 50% of heat demand is at tempratures below 250 C, about a third is at temperatures from 350-600 C, and the remainder is at temperatures above 600 C.//**Wood Products Shift to Hydrogen: ** Separately set the percentages of non-electricity, non-hydrogen fuel used by this industry in the BAU case to be shifted to electricity and to hydrogen. (If your settings total more than 100%, the effects will be scaled down proportionately so that the total fuel shifted does not exceed 100%.) Over 90% of thermal fuels (excluding feedstocks) are used to generate process heat or to fuel boilers. Generally, lower-temperature heat is easier to electrify than higher-temperature heat, while hydrogen can meet heat needs of any temprature. In the top-emitting 14 industries in the U.S., just under 50% of heat demand is at tempratures below 250 C, about a third is at temperatures from 350-600 C, and the remainder is at temperatures above 600 C.//**Pulp Paper and Printing Shift to Electricity: ** Separately set the percentages of non-electricity, non-hydrogen fuel used by this industry in the BAU case to be shifted to electricity and to hydrogen. (If your settings total more than 100%, the effects will be scaled down proportionately so that the total fuel shifted does not exceed 100%.) Over 90% of thermal fuels (excluding feedstocks) are used to generate process heat or to fuel boilers. Generally, lower-temperature heat is easier to electrify than higher-temperature heat, while hydrogen can meet heat needs of any temprature. In the top-emitting 14 industries in the U.S., just under 50% of heat demand is at tempratures below 250 C, about a third is at temperatures from 350-600 C, and the remainder is at temperatures above 600 C.//**Pulp Paper and Printing Shift to Hydrogen: ** Separately set the percentages of non-electricity, non-hydrogen fuel used by this industry in the BAU case to be shifted to electricity and to hydrogen. (If your settings total more than 100%, the effects will be scaled down proportionately so that the total fuel shifted does not exceed 100%.) Over 90% of thermal fuels (excluding feedstocks) are used to generate process heat or to fuel boilers. Generally, lower-temperature heat is easier to electrify than higher-temperature heat, while hydrogen can meet heat needs of any temprature. In the top-emitting 14 industries in the U.S., just under 50% of heat demand is at tempratures below 250 C, about a third is at temperatures from 350-600 C, and the remainder is at temperatures above 600 C.//**Refined Petroleum and Coke Shift to Electricity: ** Separately set the percentages of non-electricity, non-hydrogen fuel used by this industry in the BAU case to be shifted to electricity and to hydrogen. (If your settings total more than 100%, the effects will be scaled down proportionately so that the total fuel shifted does not exceed 100%.) Over 90% of thermal fuels (excluding feedstocks) are used to generate process heat or to fuel boilers. Generally, lower-temperature heat is easier to electrify than higher-temperature heat, while hydrogen can meet heat needs of any temprature. In the top-emitting 14 industries in the U.S., just under 50% of heat demand is at tempratures below 250 C, about a third is at temperatures from 350-600 C, and the remainder is at temperatures above 600 C.//**Refined Petroleum and Coke Shift to Hydrogen: ** Separately set the percentages of non-electricity, non-hydrogen fuel used by this industry in the BAU case to be shifted to electricity and to hydrogen. (If your settings total more than 100%, the effects will be scaled down proportionately so that the total fuel shifted does not exceed 100%.) Over 90% of thermal fuels (excluding feedstocks) are used to generate process heat or to fuel boilers. Generally, lower-temperature heat is easier to electrify than higher-temperature heat, while hydrogen can meet heat needs of any temprature. In the top-emitting 14 industries in the U.S., just under 50% of heat demand is at tempratures below 250 C, about a third is at temperatures from 350-600 C, and the remainder is at temperatures above 600 C.//**Chemicals Shift to Electricity: ** Separately set the percentages of non-electricity, non-hydrogen fuel used by this industry in the BAU case to be shifted to electricity and to hydrogen. (If your settings total more than 100%, the effects will be scaled down proportionately so that the total fuel shifted does not exceed 100%.) Over 90% of thermal fuels (excluding feedstocks) are used to generate process heat or to fuel boilers. Generally, lower-temperature heat is easier to electrify than higher-temperature heat, while hydrogen can meet heat needs of any temprature. In the top-emitting 14 industries in the U.S., just under 50% of heat demand is at tempratures below 250 C, about a third is at temperatures from 350-600 C, and the remainder is at temperatures above 600 C.//**Chemicals Shift to Hydrogen: ** Separately set the percentages of non-electricity, non-hydrogen fuel used by this industry in the BAU case to be shifted to electricity and to hydrogen. (If your settings total more than 100%, the effects will be scaled down proportionately so that the total fuel shifted does not exceed 100%.) Over 90% of thermal fuels (excluding feedstocks) are used to generate process heat or to fuel boilers. Generally, lower-temperature heat is easier to electrify than higher-temperature heat, while hydrogen can meet heat needs of any temprature. In the top-emitting 14 industries in the U.S., just under 50% of heat demand is at tempratures below 250 C, about a third is at temperatures from 350-600 C, and the remainder is at temperatures above 600 C.//**Rubber and Plastic Products Shift to Electricity: ** Separately set the percentages of non-electricity, non-hydrogen fuel used by this industry in the BAU case to be shifted to electricity and to hydrogen. (If your settings total more than 100%, the effects will be scaled down proportionately so that the total fuel shifted does not exceed 100%.) Over 90% of thermal fuels (excluding feedstocks) are used to generate process heat or to fuel boilers. Generally, lower-temperature heat is easier to electrify than higher-temperature heat, while hydrogen can meet heat needs of any temprature. In the top-emitting 14 industries in the U.S., just under 50% of heat demand is at tempratures below 250 C, about a third is at temperatures from 350-600 C, and the remainder is at temperatures above 600 C.//**Rubber and Plastic Products Shift to Hydrogen: ** Separately set the percentages of non-electricity, non-hydrogen fuel used by this industry in the BAU case to be shifted to electricity and to hydrogen. (If your settings total more than 100%, the effects will be scaled down proportionately so that the total fuel shifted does not exceed 100%.) Over 90% of thermal fuels (excluding feedstocks) are used to generate process heat or to fuel boilers. Generally, lower-temperature heat is easier to electrify than higher-temperature heat, while hydrogen can meet heat needs of any temprature. In the top-emitting 14 industries in the U.S., just under 50% of heat demand is at tempratures below 250 C, about a third is at temperatures from 350-600 C, and the remainder is at temperatures above 600 C.//**Glass and Glass Products Shift to Electricity: ** Separately set the percentages of non-electricity, non-hydrogen fuel used by this industry in the BAU case to be shifted to electricity and to hydrogen. (If your settings total more than 100%, the effects will be scaled down proportionately so that the total fuel shifted does not exceed 100%.) Over 90% of thermal fuels (excluding feedstocks) are used to generate process heat or to fuel boilers. Generally, lower-temperature heat is easier to electrify than higher-temperature heat, while hydrogen can meet heat needs of any temprature. In the top-emitting 14 industries in the U.S., just under 50% of heat demand is at tempratures below 250 C, about a third is at temperatures from 350-600 C, and the remainder is at temperatures above 600 C.//**Glass and Glass Products Shift to Hydrogen: ** Separately set the percentages of non-electricity, non-hydrogen fuel used by this industry in the BAU case to be shifted to electricity and to hydrogen. (If your settings total more than 100%, the effects will be scaled down proportionately so that the total fuel shifted does not exceed 100%.) Over 90% of thermal fuels (excluding feedstocks) are used to generate process heat or to fuel boilers. Generally, lower-temperature heat is easier to electrify than higher-temperature heat, while hydrogen can meet heat needs of any temprature. In the top-emitting 14 industries in the U.S., just under 50% of heat demand is at tempratures below 250 C, about a third is at temperatures from 350-600 C, and the remainder is at temperatures above 600 C.//**Cement and Other Nonmetallic Minerals Shift to Electricity: ** Separately set the percentages of non-electricity, non-hydrogen fuel used by this industry in the BAU case to be shifted to electricity and to hydrogen. (If your settings total more than 100%, the effects will be scaled down proportionately so that the total fuel shifted does not exceed 100%.) Over 90% of thermal fuels (excluding feedstocks) are used to generate process heat or to fuel boilers. Generally, lower-temperature heat is easier to electrify than higher-temperature heat, while hydrogen can meet heat needs of any temprature. In the top-emitting 14 industries in the U.S., just under 50% of heat demand is at tempratures below 250 C, about a third is at temperatures from 350-600 C, and the remainder is at temperatures above 600 C.//**Cement and Other Nonmetallic Minerals Shift to Hydrogen: ** Separately set the percentages of non-electricity, non-hydrogen fuel used by this industry in the BAU case to be shifted to electricity and to hydrogen. (If your settings total more than 100%, the effects will be scaled down proportionately so that the total fuel shifted does not exceed 100%.) Over 90% of thermal fuels (excluding feedstocks) are used to generate process heat or to fuel boilers. Generally, lower-temperature heat is easier to electrify than higher-temperature heat, while hydrogen can meet heat needs of any temprature. In the top-emitting 14 industries in the U.S., just under 50% of heat demand is at tempratures below 250 C, about a third is at temperatures from 350-600 C, and the remainder is at temperatures above 600 C.//**Iron and Steel Shift to Electricity: ** Separately set the percentages of non-electricity, non-hydrogen fuel used by this industry in the BAU case to be shifted to electricity and to hydrogen. (If your settings total more than 100%, the effects will be scaled down proportionately so that the total fuel shifted does not exceed 100%.) Over 90% of thermal fuels (excluding feedstocks) are used to generate process heat or to fuel boilers. Generally, lower-temperature heat is easier to electrify than higher-temperature heat, while hydrogen can meet heat needs of any temprature. In the top-emitting 14 industries in the U.S., just under 50% of heat demand is at tempratures below 250 C, about a third is at temperatures from 350-600 C, and the remainder is at temperatures above 600 C.//**Iron and Steel Shift to Hydrogen: ** Separately set the percentages of non-electricity, non-hydrogen fuel used by this industry in the BAU case to be shifted to electricity and to hydrogen. (If your settings total more than 100%, the effects will be scaled down proportionately so that the total fuel shifted does not exceed 100%.) Over 90% of thermal fuels (excluding feedstocks) are used to generate process heat or to fuel boilers. Generally, lower-temperature heat is easier to electrify than higher-temperature heat, while hydrogen can meet heat needs of any temprature. In the top-emitting 14 industries in the U.S., just under 50% of heat demand is at tempratures below 250 C, about a third is at temperatures from 350-600 C, and the remainder is at temperatures above 600 C.//**Other Metals Shift to Electricity: ** Separately set the percentages of non-electricity, non-hydrogen fuel used by this industry in the BAU case to be shifted to electricity and to hydrogen. (If your settings total more than 100%, the effects will be scaled down proportionately so that the total fuel shifted does not exceed 100%.) Over 90% of thermal fuels (excluding feedstocks) are used to generate process heat or to fuel boilers. Generally, lower-temperature heat is easier to electrify than higher-temperature heat, while hydrogen can meet heat needs of any temprature. In the top-emitting 14 industries in the U.S., just under 50% of heat demand is at tempratures below 250 C, about a third is at temperatures from 350-600 C, and the remainder is at temperatures above 600 C.//**Other Metals Shift to Hydrogen: ** Separately set the percentages of non-electricity, non-hydrogen fuel used by this industry in the BAU case to be shifted to electricity and to hydrogen. (If your settings total more than 100%, the effects will be scaled down proportionately so that the total fuel shifted does not exceed 100%.) Over 90% of thermal fuels (excluding feedstocks) are used to generate process heat or to fuel boilers. Generally, lower-temperature heat is easier to electrify than higher-temperature heat, while hydrogen can meet heat needs of any temprature. In the top-emitting 14 industries in the U.S., just under 50% of heat demand is at tempratures below 250 C, about a third is at temperatures from 350-600 C, and the remainder is at temperatures above 600 C.//**Metal Products Except Machinery and Vehicles Shift to Electricity: ** Separately set the percentages of non-electricity, non-hydrogen fuel used by this industry in the BAU case to be shifted to electricity and to hydrogen. (If your settings total more than 100%, the effects will be scaled down proportionately so that the total fuel shifted does not exceed 100%.) Over 90% of thermal fuels (excluding feedstocks) are used to generate process heat or to fuel boilers. Generally, lower-temperature heat is easier to electrify than higher-temperature heat, while hydrogen can meet heat needs of any temprature. In the top-emitting 14 industries in the U.S., just under 50% of heat demand is at tempratures below 250 C, about a third is at temperatures from 350-600 C, and the remainder is at temperatures above 600 C.//**Metal Products Except Machinery and Vehicles Shift to Hydrogen: ** Separately set the percentages of non-electricity, non-hydrogen fuel used by this industry in the BAU case to be shifted to electricity and to hydrogen. (If your settings total more than 100%, the effects will be scaled down proportionately so that the total fuel shifted does not exceed 100%.) Over 90% of thermal fuels (excluding feedstocks) are used to generate process heat or to fuel boilers. Generally, lower-temperature heat is easier to electrify than higher-temperature heat, while hydrogen can meet heat needs of any temprature. In the top-emitting 14 industries in the U.S., just under 50% of heat demand is at tempratures below 250 C, about a third is at temperatures from 350-600 C, and the remainder is at temperatures above 600 C.//**Computers and Electronics Shift to Electricity: ** Separately set the percentages of non-electricity, non-hydrogen fuel used by this industry in the BAU case to be shifted to electricity and to hydrogen. (If your settings total more than 100%, the effects will be scaled down proportionately so that the total fuel shifted does not exceed 100%.) Over 90% of thermal fuels (excluding feedstocks) are used to generate process heat or to fuel boilers. Generally, lower-temperature heat is easier to electrify than higher-temperature heat, while hydrogen can meet heat needs of any temprature. In the top-emitting 14 industries in the U.S., just under 50% of heat demand is at tempratures below 250 C, about a third is at temperatures from 350-600 C, and the remainder is at temperatures above 600 C.//**Computers and Electronics Shift to Hydrogen: ** Separately set the percentages of non-electricity, non-hydrogen fuel used by this industry in the BAU case to be shifted to electricity and to hydrogen. (If your settings total more than 100%, the effects will be scaled down proportionately so that the total fuel shifted does not exceed 100%.) Over 90% of thermal fuels (excluding feedstocks) are used to generate process heat or to fuel boilers. Generally, lower-temperature heat is easier to electrify than higher-temperature heat, while hydrogen can meet heat needs of any temprature. In the top-emitting 14 industries in the U.S., just under 50% of heat demand is at tempratures below 250 C, about a third is at temperatures from 350-600 C, and the remainder is at temperatures above 600 C.//**Appliances and Electrical Equipment Shift to Electricity: ** Separately set the percentages of non-electricity, non-hydrogen fuel used by this industry in the BAU case to be shifted to electricity and to hydrogen. (If your settings total more than 100%, the effects will be scaled down proportionately so that the total fuel shifted does not exceed 100%.) Over 90% of thermal fuels (excluding feedstocks) are used to generate process heat or to fuel boilers. Generally, lower-temperature heat is easier to electrify than higher-temperature heat, while hydrogen can meet heat needs of any temprature. In the top-emitting 14 industries in the U.S., just under 50% of heat demand is at tempratures below 250 C, about a third is at temperatures from 350-600 C, and the remainder is at temperatures above 600 C.//**Appliances and Electrical Equipment Shift to Hydrogen: ** Separately set the percentages of non-electricity, non-hydrogen fuel used by this industry in the BAU case to be shifted to electricity and to hydrogen. (If your settings total more than 100%, the effects will be scaled down proportionately so that the total fuel shifted does not exceed 100%.) Over 90% of thermal fuels (excluding feedstocks) are used to generate process heat or to fuel boilers. Generally, lower-temperature heat is easier to electrify than higher-temperature heat, while hydrogen can meet heat needs of any temprature. In the top-emitting 14 industries in the U.S., just under 50% of heat demand is at tempratures below 250 C, about a third is at temperatures from 350-600 C, and the remainder is at temperatures above 600 C.//**Other Machinery Shift to Electricity: ** Separately set the percentages of non-electricity, non-hydrogen fuel used by this industry in the BAU case to be shifted to electricity and to hydrogen. (If your settings total more than 100%, the effects will be scaled down proportionately so that the total fuel shifted does not exceed 100%.) Over 90% of thermal fuels (excluding feedstocks) are used to generate process heat or to fuel boilers. Generally, lower-temperature heat is easier to electrify than higher-temperature heat, while hydrogen can meet heat needs of any temprature. In the top-emitting 14 industries in the U.S., just under 50% of heat demand is at tempratures below 250 C, about a third is at temperatures from 350-600 C, and the remainder is at temperatures above 600 C.//**Other Machinery Shift to Hydrogen: ** Separately set the percentages of non-electricity, non-hydrogen fuel used by this industry in the BAU case to be shifted to electricity and to hydrogen. (If your settings total more than 100%, the effects will be scaled down proportionately so that the total fuel shifted does not exceed 100%.) Over 90% of thermal fuels (excluding feedstocks) are used to generate process heat or to fuel boilers. Generally, lower-temperature heat is easier to electrify than higher-temperature heat, while hydrogen can meet heat needs of any temprature. In the top-emitting 14 industries in the U.S., just under 50% of heat demand is at tempratures below 250 C, about a third is at temperatures from 350-600 C, and the remainder is at temperatures above 600 C.//**Road Vehicles Shift to Electricity: ** Separately set the percentages of non-electricity, non-hydrogen fuel used by this industry in the BAU case to be shifted to electricity and to hydrogen. (If your settings total more than 100%, the effects will be scaled down proportionately so that the total fuel shifted does not exceed 100%.) Over 90% of thermal fuels (excluding feedstocks) are used to generate process heat or to fuel boilers. Generally, lower-temperature heat is easier to electrify than higher-temperature heat, while hydrogen can meet heat needs of any temprature. In the top-emitting 14 industries in the U.S., just under 50% of heat demand is at tempratures below 250 C, about a third is at temperatures from 350-600 C, and the remainder is at temperatures above 600 C.//**Road Vehicles Shift to Hydrogen: ** Separately set the percentages of non-electricity, non-hydrogen fuel used by this industry in the BAU case to be shifted to electricity and to hydrogen. (If your settings total more than 100%, the effects will be scaled down proportionately so that the total fuel shifted does not exceed 100%.) Over 90% of thermal fuels (excluding feedstocks) are used to generate process heat or to fuel boilers. Generally, lower-temperature heat is easier to electrify than high | industry-ag-main.html#fuel-switching | industry-elec-and-hydrogen.html | 0 | 0 | 0
Industry | Electrification + Hydrogen | Fraction of Industrial Fuel Use Shifted to Other Fuels | construction 41T43 | heavy or residual fuel oil if | Construction | Shift to Heavy or Residual Oil | 1455 | No | Electrification + Hydrogen | indst fuel type shifting | 0% | 100% | 1% | % of fuel shifted | **Description:** This policy reduces greenhouse gas emissions from the selected industry by switching the fuels used by facilities to electricity and/or hydrogen. Only fuel consumed for energy, not fuel used as a chemical feedstock, is affected by this policy. Separately set the percentages of non-electricity, non-hydrogen fuel used by this industry in the BAU case to be shifted to electricity and to hydrogen. (If your settings total more than 100%, the effects will be scaled down proportionately so that the total fuel shifted does not exceed 100%.) Over 90% of thermal fuels (excluding feedstocks) are used to generate process heat or to fuel boilers. Generally, lower-temperature heat is easier to electrify than higher-temperature heat, while hydrogen can meet heat needs of any temprature. In the top-emitting 14 industries in the U.S., just under 50% of heat demand is at tempratures below 250 C, about a third is at temperatures from 350-600 C, and the remainder is at temperatures above 600 C. // **Guidance for setting values: **//**Agriculture and Forestry Shift to Electricity: ** Separately set the percentages of non-electricity, non-hydrogen fuel used by this industry in the BAU case to be shifted to electricity and to hydrogen. (If your settings total more than 100%, the effects will be scaled down proportionately so that the total fuel shifted does not exceed 100%.) Over 90% of thermal fuels (excluding feedstocks) are used to generate process heat or to fuel boilers. Generally, lower-temperature heat is easier to electrify than higher-temperature heat, while hydrogen can meet heat needs of any temprature. In the top-emitting 14 industries in the U.S., just under 50% of heat demand is at tempratures below 250 C, about a third is at temperatures from 350-600 C, and the remainder is at temperatures above 600 C.//**Agriculture and Forestry Shift to Hydrogen: ** Separately set the percentages of non-electricity, non-hydrogen fuel used by this industry in the BAU case to be shifted to electricity and to hydrogen. (If your settings total more than 100%, the effects will be scaled down proportionately so that the total fuel shifted does not exceed 100%.) Over 90% of thermal fuels (excluding feedstocks) are used to generate process heat or to fuel boilers. Generally, lower-temperature heat is easier to electrify than higher-temperature heat, while hydrogen can meet heat needs of any temprature. In the top-emitting 14 industries in the U.S., just under 50% of heat demand is at tempratures below 250 C, about a third is at temperatures from 350-600 C, and the remainder is at temperatures above 600 C.//**Coal Mining Shift to Electricity: ** Separately set the percentages of non-electricity, non-hydrogen fuel used by this industry in the BAU case to be shifted to electricity and to hydrogen. (If your settings total more than 100%, the effects will be scaled down proportionately so that the total fuel shifted does not exceed 100%.) Over 90% of thermal fuels (excluding feedstocks) are used to generate process heat or to fuel boilers. Generally, lower-temperature heat is easier to electrify than higher-temperature heat, while hydrogen can meet heat needs of any temprature. In the top-emitting 14 industries in the U.S., just under 50% of heat demand is at tempratures below 250 C, about a third is at temperatures from 350-600 C, and the remainder is at temperatures above 600 C.//**Coal Mining Shift to Hydrogen: ** Separately set the percentages of non-electricity, non-hydrogen fuel used by this industry in the BAU case to be shifted to electricity and to hydrogen. (If your settings total more than 100%, the effects will be scaled down proportionately so that the total fuel shifted does not exceed 100%.) Over 90% of thermal fuels (excluding feedstocks) are used to generate process heat or to fuel boilers. Generally, lower-temperature heat is easier to electrify than higher-temperature heat, while hydrogen can meet heat needs of any temprature. In the top-emitting 14 industries in the U.S., just under 50% of heat demand is at tempratures below 250 C, about a third is at temperatures from 350-600 C, and the remainder is at temperatures above 600 C.//**Oil and Gas Extraction Shift to Electricity: ** Separately set the percentages of non-electricity, non-hydrogen fuel used by this industry in the BAU case to be shifted to electricity and to hydrogen. (If your settings total more than 100%, the effects will be scaled down proportionately so that the total fuel shifted does not exceed 100%.) Over 90% of thermal fuels (excluding feedstocks) are used to generate process heat or to fuel boilers. Generally, lower-temperature heat is easier to electrify than higher-temperature heat, while hydrogen can meet heat needs of any temprature. In the top-emitting 14 industries in the U.S., just under 50% of heat demand is at tempratures below 250 C, about a third is at temperatures from 350-600 C, and the remainder is at temperatures above 600 C.//**Oil and Gas Extraction Shift to Hydrogen: ** Separately set the percentages of non-electricity, non-hydrogen fuel used by this industry in the BAU case to be shifted to electricity and to hydrogen. (If your settings total more than 100%, the effects will be scaled down proportionately so that the total fuel shifted does not exceed 100%.) Over 90% of thermal fuels (excluding feedstocks) are used to generate process heat or to fuel boilers. Generally, lower-temperature heat is easier to electrify than higher-temperature heat, while hydrogen can meet heat needs of any temprature. In the top-emitting 14 industries in the U.S., just under 50% of heat demand is at tempratures below 250 C, about a third is at temperatures from 350-600 C, and the remainder is at temperatures above 600 C.//**Other Mining and Quarrying Shift to Electricity: ** Separately set the percentages of non-electricity, non-hydrogen fuel used by this industry in the BAU case to be shifted to electricity and to hydrogen. (If your settings total more than 100%, the effects will be scaled down proportionately so that the total fuel shifted does not exceed 100%.) Over 90% of thermal fuels (excluding feedstocks) are used to generate process heat or to fuel boilers. Generally, lower-temperature heat is easier to electrify than higher-temperature heat, while hydrogen can meet heat needs of any temprature. In the top-emitting 14 industries in the U.S., just under 50% of heat demand is at tempratures below 250 C, about a third is at temperatures from 350-600 C, and the remainder is at temperatures above 600 C.//**Other Mining and Quarrying Shift to Hydrogen: ** Separately set the percentages of non-electricity, non-hydrogen fuel used by this industry in the BAU case to be shifted to electricity and to hydrogen. (If your settings total more than 100%, the effects will be scaled down proportionately so that the total fuel shifted does not exceed 100%.) Over 90% of thermal fuels (excluding feedstocks) are used to generate process heat or to fuel boilers. Generally, lower-temperature heat is easier to electrify than higher-temperature heat, while hydrogen can meet heat needs of any temprature. In the top-emitting 14 industries in the U.S., just under 50% of heat demand is at tempratures below 250 C, about a third is at temperatures from 350-600 C, and the remainder is at temperatures above 600 C.//**Food Beverage and Tobacco Shift to Electricity: ** Separately set the percentages of non-electricity, non-hydrogen fuel used by this industry in the BAU case to be shifted to electricity and to hydrogen. (If your settings total more than 100%, the effects will be scaled down proportionately so that the total fuel shifted does not exceed 100%.) Over 90% of thermal fuels (excluding feedstocks) are used to generate process heat or to fuel boilers. Generally, lower-temperature heat is easier to electrify than higher-temperature heat, while hydrogen can meet heat needs of any temprature. In the top-emitting 14 industries in the U.S., just under 50% of heat demand is at tempratures below 250 C, about a third is at temperatures from 350-600 C, and the remainder is at temperatures above 600 C.//**Food Beverage and Tobacco Shift to Hydrogen: ** Separately set the percentages of non-electricity, non-hydrogen fuel used by this industry in the BAU case to be shifted to electricity and to hydrogen. (If your settings total more than 100%, the effects will be scaled down proportionately so that the total fuel shifted does not exceed 100%.) Over 90% of thermal fuels (excluding feedstocks) are used to generate process heat or to fuel boilers. Generally, lower-temperature heat is easier to electrify than higher-temperature heat, while hydrogen can meet heat needs of any temprature. In the top-emitting 14 industries in the U.S., just under 50% of heat demand is at tempratures below 250 C, about a third is at temperatures from 350-600 C, and the remainder is at temperatures above 600 C.//**Textiles Apparel and Leather Shift to Electricity: ** Separately set the percentages of non-electricity, non-hydrogen fuel used by this industry in the BAU case to be shifted to electricity and to hydrogen. (If your settings total more than 100%, the effects will be scaled down proportionately so that the total fuel shifted does not exceed 100%.) Over 90% of thermal fuels (excluding feedstocks) are used to generate process heat or to fuel boilers. Generally, lower-temperature heat is easier to electrify than higher-temperature heat, while hydrogen can meet heat needs of any temprature. In the top-emitting 14 industries in the U.S., just under 50% of heat demand is at tempratures below 250 C, about a third is at temperatures from 350-600 C, and the remainder is at temperatures above 600 C.//**Textiles Apparel and Leather Shift to Hydrogen: ** Separately set the percentages of non-electricity, non-hydrogen fuel used by this industry in the BAU case to be shifted to electricity and to hydrogen. (If your settings total more than 100%, the effects will be scaled down proportionately so that the total fuel shifted does not exceed 100%.) Over 90% of thermal fuels (excluding feedstocks) are used to generate process heat or to fuel boilers. Generally, lower-temperature heat is easier to electrify than higher-temperature heat, while hydrogen can meet heat needs of any temprature. In the top-emitting 14 industries in the U.S., just under 50% of heat demand is at tempratures below 250 C, about a third is at temperatures from 350-600 C, and the remainder is at temperatures above 600 C.//**Wood Products Shift to Electricity: ** Separately set the percentages of non-electricity, non-hydrogen fuel used by this industry in the BAU case to be shifted to electricity and to hydrogen. (If your settings total more than 100%, the effects will be scaled down proportionately so that the total fuel shifted does not exceed 100%.) Over 90% of thermal fuels (excluding feedstocks) are used to generate process heat or to fuel boilers. Generally, lower-temperature heat is easier to electrify than higher-temperature heat, while hydrogen can meet heat needs of any temprature. In the top-emitting 14 industries in the U.S., just under 50% of heat demand is at tempratures below 250 C, about a third is at temperatures from 350-600 C, and the remainder is at temperatures above 600 C.//**Wood Products Shift to Hydrogen: ** Separately set the percentages of non-electricity, non-hydrogen fuel used by this industry in the BAU case to be shifted to electricity and to hydrogen. (If your settings total more than 100%, the effects will be scaled down proportionately so that the total fuel shifted does not exceed 100%.) Over 90% of thermal fuels (excluding feedstocks) are used to generate process heat or to fuel boilers. Generally, lower-temperature heat is easier to electrify than higher-temperature heat, while hydrogen can meet heat needs of any temprature. In the top-emitting 14 industries in the U.S., just under 50% of heat demand is at tempratures below 250 C, about a third is at temperatures from 350-600 C, and the remainder is at temperatures above 600 C.//**Pulp Paper and Printing Shift to Electricity: ** Separately set the percentages of non-electricity, non-hydrogen fuel used by this industry in the BAU case to be shifted to electricity and to hydrogen. (If your settings total more than 100%, the effects will be scaled down proportionately so that the total fuel shifted does not exceed 100%.) Over 90% of thermal fuels (excluding feedstocks) are used to generate process heat or to fuel boilers. Generally, lower-temperature heat is easier to electrify than higher-temperature heat, while hydrogen can meet heat needs of any temprature. In the top-emitting 14 industries in the U.S., just under 50% of heat demand is at tempratures below 250 C, about a third is at temperatures from 350-600 C, and the remainder is at temperatures above 600 C.//**Pulp Paper and Printing Shift to Hydrogen: ** Separately set the percentages of non-electricity, non-hydrogen fuel used by this industry in the BAU case to be shifted to electricity and to hydrogen. (If your settings total more than 100%, the effects will be scaled down proportionately so that the total fuel shifted does not exceed 100%.) Over 90% of thermal fuels (excluding feedstocks) are used to generate process heat or to fuel boilers. Generally, lower-temperature heat is easier to electrify than higher-temperature heat, while hydrogen can meet heat needs of any temprature. In the top-emitting 14 industries in the U.S., just under 50% of heat demand is at tempratures below 250 C, about a third is at temperatures from 350-600 C, and the remainder is at temperatures above 600 C.//**Refined Petroleum and Coke Shift to Electricity: ** Separately set the percentages of non-electricity, non-hydrogen fuel used by this industry in the BAU case to be shifted to electricity and to hydrogen. (If your settings total more than 100%, the effects will be scaled down proportionately so that the total fuel shifted does not exceed 100%.) Over 90% of thermal fuels (excluding feedstocks) are used to generate process heat or to fuel boilers. Generally, lower-temperature heat is easier to electrify than higher-temperature heat, while hydrogen can meet heat needs of any temprature. In the top-emitting 14 industries in the U.S., just under 50% of heat demand is at tempratures below 250 C, about a third is at temperatures from 350-600 C, and the remainder is at temperatures above 600 C.//**Refined Petroleum and Coke Shift to Hydrogen: ** Separately set the percentages of non-electricity, non-hydrogen fuel used by this industry in the BAU case to be shifted to electricity and to hydrogen. (If your settings total more than 100%, the effects will be scaled down proportionately so that the total fuel shifted does not exceed 100%.) Over 90% of thermal fuels (excluding feedstocks) are used to generate process heat or to fuel boilers. Generally, lower-temperature heat is easier to electrify than higher-temperature heat, while hydrogen can meet heat needs of any temprature. In the top-emitting 14 industries in the U.S., just under 50% of heat demand is at tempratures below 250 C, about a third is at temperatures from 350-600 C, and the remainder is at temperatures above 600 C.//**Chemicals Shift to Electricity: ** Separately set the percentages of non-electricity, non-hydrogen fuel used by this industry in the BAU case to be shifted to electricity and to hydrogen. (If your settings total more than 100%, the effects will be scaled down proportionately so that the total fuel shifted does not exceed 100%.) Over 90% of thermal fuels (excluding feedstocks) are used to generate process heat or to fuel boilers. Generally, lower-temperature heat is easier to electrify than higher-temperature heat, while hydrogen can meet heat needs of any temprature. In the top-emitting 14 industries in the U.S., just under 50% of heat demand is at tempratures below 250 C, about a third is at temperatures from 350-600 C, and the remainder is at temperatures above 600 C.//**Chemicals Shift to Hydrogen: ** Separately set the percentages of non-electricity, non-hydrogen fuel used by this industry in the BAU case to be shifted to electricity and to hydrogen. (If your settings total more than 100%, the effects will be scaled down proportionately so that the total fuel shifted does not exceed 100%.) Over 90% of thermal fuels (excluding feedstocks) are used to generate process heat or to fuel boilers. Generally, lower-temperature heat is easier to electrify than higher-temperature heat, while hydrogen can meet heat needs of any temprature. In the top-emitting 14 industries in the U.S., just under 50% of heat demand is at tempratures below 250 C, about a third is at temperatures from 350-600 C, and the remainder is at temperatures above 600 C.//**Rubber and Plastic Products Shift to Electricity: ** Separately set the percentages of non-electricity, non-hydrogen fuel used by this industry in the BAU case to be shifted to electricity and to hydrogen. (If your settings total more than 100%, the effects will be scaled down proportionately so that the total fuel shifted does not exceed 100%.) Over 90% of thermal fuels (excluding feedstocks) are used to generate process heat or to fuel boilers. Generally, lower-temperature heat is easier to electrify than higher-temperature heat, while hydrogen can meet heat needs of any temprature. In the top-emitting 14 industries in the U.S., just under 50% of heat demand is at tempratures below 250 C, about a third is at temperatures from 350-600 C, and the remainder is at temperatures above 600 C.//**Rubber and Plastic Products Shift to Hydrogen: ** Separately set the percentages of non-electricity, non-hydrogen fuel used by this industry in the BAU case to be shifted to electricity and to hydrogen. (If your settings total more than 100%, the effects will be scaled down proportionately so that the total fuel shifted does not exceed 100%.) Over 90% of thermal fuels (excluding feedstocks) are used to generate process heat or to fuel boilers. Generally, lower-temperature heat is easier to electrify than higher-temperature heat, while hydrogen can meet heat needs of any temprature. In the top-emitting 14 industries in the U.S., just under 50% of heat demand is at tempratures below 250 C, about a third is at temperatures from 350-600 C, and the remainder is at temperatures above 600 C.//**Glass and Glass Products Shift to Electricity: ** Separately set the percentages of non-electricity, non-hydrogen fuel used by this industry in the BAU case to be shifted to electricity and to hydrogen. (If your settings total more than 100%, the effects will be scaled down proportionately so that the total fuel shifted does not exceed 100%.) Over 90% of thermal fuels (excluding feedstocks) are used to generate process heat or to fuel boilers. Generally, lower-temperature heat is easier to electrify than higher-temperature heat, while hydrogen can meet heat needs of any temprature. In the top-emitting 14 industries in the U.S., just under 50% of heat demand is at tempratures below 250 C, about a third is at temperatures from 350-600 C, and the remainder is at temperatures above 600 C.//**Glass and Glass Products Shift to Hydrogen: ** Separately set the percentages of non-electricity, non-hydrogen fuel used by this industry in the BAU case to be shifted to electricity and to hydrogen. (If your settings total more than 100%, the effects will be scaled down proportionately so that the total fuel shifted does not exceed 100%.) Over 90% of thermal fuels (excluding feedstocks) are used to generate process heat or to fuel boilers. Generally, lower-temperature heat is easier to electrify than higher-temperature heat, while hydrogen can meet heat needs of any temprature. In the top-emitting 14 industries in the U.S., just under 50% of heat demand is at tempratures below 250 C, about a third is at temperatures from 350-600 C, and the remainder is at temperatures above 600 C.//**Cement and Other Nonmetallic Minerals Shift to Electricity: ** Separately set the percentages of non-electricity, non-hydrogen fuel used by this industry in the BAU case to be shifted to electricity and to hydrogen. (If your settings total more than 100%, the effects will be scaled down proportionately so that the total fuel shifted does not exceed 100%.) Over 90% of thermal fuels (excluding feedstocks) are used to generate process heat or to fuel boilers. Generally, lower-temperature heat is easier to electrify than higher-temperature heat, while hydrogen can meet heat needs of any temprature. In the top-emitting 14 industries in the U.S., just under 50% of heat demand is at tempratures below 250 C, about a third is at temperatures from 350-600 C, and the remainder is at temperatures above 600 C.//**Cement and Other Nonmetallic Minerals Shift to Hydrogen: ** Separately set the percentages of non-electricity, non-hydrogen fuel used by this industry in the BAU case to be shifted to electricity and to hydrogen. (If your settings total more than 100%, the effects will be scaled down proportionately so that the total fuel shifted does not exceed 100%.) Over 90% of thermal fuels (excluding feedstocks) are used to generate process heat or to fuel boilers. Generally, lower-temperature heat is easier to electrify than higher-temperature heat, while hydrogen can meet heat needs of any temprature. In the top-emitting 14 industries in the U.S., just under 50% of heat demand is at tempratures below 250 C, about a third is at temperatures from 350-600 C, and the remainder is at temperatures above 600 C.//**Iron and Steel Shift to Electricity: ** Separately set the percentages of non-electricity, non-hydrogen fuel used by this industry in the BAU case to be shifted to electricity and to hydrogen. (If your settings total more than 100%, the effects will be scaled down proportionately so that the total fuel shifted does not exceed 100%.) Over 90% of thermal fuels (excluding feedstocks) are used to generate process heat or to fuel boilers. Generally, lower-temperature heat is easier to electrify than higher-temperature heat, while hydrogen can meet heat needs of any temprature. In the top-emitting 14 industries in the U.S., just under 50% of heat demand is at tempratures below 250 C, about a third is at temperatures from 350-600 C, and the remainder is at temperatures above 600 C.//**Iron and Steel Shift to Hydrogen: ** Separately set the percentages of non-electricity, non-hydrogen fuel used by this industry in the BAU case to be shifted to electricity and to hydrogen. (If your settings total more than 100%, the effects will be scaled down proportionately so that the total fuel shifted does not exceed 100%.) Over 90% of thermal fuels (excluding feedstocks) are used to generate process heat or to fuel boilers. Generally, lower-temperature heat is easier to electrify than higher-temperature heat, while hydrogen can meet heat needs of any temprature. In the top-emitting 14 industries in the U.S., just under 50% of heat demand is at tempratures below 250 C, about a third is at temperatures from 350-600 C, and the remainder is at temperatures above 600 C.//**Other Metals Shift to Electricity: ** Separately set the percentages of non-electricity, non-hydrogen fuel used by this industry in the BAU case to be shifted to electricity and to hydrogen. (If your settings total more than 100%, the effects will be scaled down proportionately so that the total fuel shifted does not exceed 100%.) Over 90% of thermal fuels (excluding feedstocks) are used to generate process heat or to fuel boilers. Generally, lower-temperature heat is easier to electrify than higher-temperature heat, while hydrogen can meet heat needs of any temprature. In the top-emitting 14 industries in the U.S., just under 50% of heat demand is at tempratures below 250 C, about a third is at temperatures from 350-600 C, and the remainder is at temperatures above 600 C.//**Other Metals Shift to Hydrogen: ** Separately set the percentages of non-electricity, non-hydrogen fuel used by this industry in the BAU case to be shifted to electricity and to hydrogen. (If your settings total more than 100%, the effects will be scaled down proportionately so that the total fuel shifted does not exceed 100%.) Over 90% of thermal fuels (excluding feedstocks) are used to generate process heat or to fuel boilers. Generally, lower-temperature heat is easier to electrify than higher-temperature heat, while hydrogen can meet heat needs of any temprature. In the top-emitting 14 industries in the U.S., just under 50% of heat demand is at tempratures below 250 C, about a third is at temperatures from 350-600 C, and the remainder is at temperatures above 600 C.//**Metal Products Except Machinery and Vehicles Shift to Electricity: ** Separately set the percentages of non-electricity, non-hydrogen fuel used by this industry in the BAU case to be shifted to electricity and to hydrogen. (If your settings total more than 100%, the effects will be scaled down proportionately so that the total fuel shifted does not exceed 100%.) Over 90% of thermal fuels (excluding feedstocks) are used to generate process heat or to fuel boilers. Generally, lower-temperature heat is easier to electrify than higher-temperature heat, while hydrogen can meet heat needs of any temprature. In the top-emitting 14 industries in the U.S., just under 50% of heat demand is at tempratures below 250 C, about a third is at temperatures from 350-600 C, and the remainder is at temperatures above 600 C.//**Metal Products Except Machinery and Vehicles Shift to Hydrogen: ** Separately set the percentages of non-electricity, non-hydrogen fuel used by this industry in the BAU case to be shifted to electricity and to hydrogen. (If your settings total more than 100%, the effects will be scaled down proportionately so that the total fuel shifted does not exceed 100%.) Over 90% of thermal fuels (excluding feedstocks) are used to generate process heat or to fuel boilers. Generally, lower-temperature heat is easier to electrify than higher-temperature heat, while hydrogen can meet heat needs of any temprature. In the top-emitting 14 industries in the U.S., just under 50% of heat demand is at tempratures below 250 C, about a third is at temperatures from 350-600 C, and the remainder is at temperatures above 600 C.//**Computers and Electronics Shift to Electricity: ** Separately set the percentages of non-electricity, non-hydrogen fuel used by this industry in the BAU case to be shifted to electricity and to hydrogen. (If your settings total more than 100%, the effects will be scaled down proportionately so that the total fuel shifted does not exceed 100%.) Over 90% of thermal fuels (excluding feedstocks) are used to generate process heat or to fuel boilers. Generally, lower-temperature heat is easier to electrify than higher-temperature heat, while hydrogen can meet heat needs of any temprature. In the top-emitting 14 industries in the U.S., just under 50% of heat demand is at tempratures below 250 C, about a third is at temperatures from 350-600 C, and the remainder is at temperatures above 600 C.//**Computers and Electronics Shift to Hydrogen: ** Separately set the percentages of non-electricity, non-hydrogen fuel used by this industry in the BAU case to be shifted to electricity and to hydrogen. (If your settings total more than 100%, the effects will be scaled down proportionately so that the total fuel shifted does not exceed 100%.) Over 90% of thermal fuels (excluding feedstocks) are used to generate process heat or to fuel boilers. Generally, lower-temperature heat is easier to electrify than higher-temperature heat, while hydrogen can meet heat needs of any temprature. In the top-emitting 14 industries in the U.S., just under 50% of heat demand is at tempratures below 250 C, about a third is at temperatures from 350-600 C, and the remainder is at temperatures above 600 C.//**Appliances and Electrical Equipment Shift to Electricity: ** Separately set the percentages of non-electricity, non-hydrogen fuel used by this industry in the BAU case to be shifted to electricity and to hydrogen. (If your settings total more than 100%, the effects will be scaled down proportionately so that the total fuel shifted does not exceed 100%.) Over 90% of thermal fuels (excluding feedstocks) are used to generate process heat or to fuel boilers. Generally, lower-temperature heat is easier to electrify than higher-temperature heat, while hydrogen can meet heat needs of any temprature. In the top-emitting 14 industries in the U.S., just under 50% of heat demand is at tempratures below 250 C, about a third is at temperatures from 350-600 C, and the remainder is at temperatures above 600 C.//**Appliances and Electrical Equipment Shift to Hydrogen: ** Separately set the percentages of non-electricity, non-hydrogen fuel used by this industry in the BAU case to be shifted to electricity and to hydrogen. (If your settings total more than 100%, the effects will be scaled down proportionately so that the total fuel shifted does not exceed 100%.) Over 90% of thermal fuels (excluding feedstocks) are used to generate process heat or to fuel boilers. Generally, lower-temperature heat is easier to electrify than higher-temperature heat, while hydrogen can meet heat needs of any temprature. In the top-emitting 14 industries in the U.S., just under 50% of heat demand is at tempratures below 250 C, about a third is at temperatures from 350-600 C, and the remainder is at temperatures above 600 C.//**Other Machinery Shift to Electricity: ** Separately set the percentages of non-electricity, non-hydrogen fuel used by this industry in the BAU case to be shifted to electricity and to hydrogen. (If your settings total more than 100%, the effects will be scaled down proportionately so that the total fuel shifted does not exceed 100%.) Over 90% of thermal fuels (excluding feedstocks) are used to generate process heat or to fuel boilers. Generally, lower-temperature heat is easier to electrify than higher-temperature heat, while hydrogen can meet heat needs of any temprature. In the top-emitting 14 industries in the U.S., just under 50% of heat demand is at tempratures below 250 C, about a third is at temperatures from 350-600 C, and the remainder is at temperatures above 600 C.//**Other Machinery Shift to Hydrogen: ** Separately set the percentages of non-electricity, non-hydrogen fuel used by this industry in the BAU case to be shifted to electricity and to hydrogen. (If your settings total more than 100%, the effects will be scaled down proportionately so that the total fuel shifted does not exceed 100%.) Over 90% of thermal fuels (excluding feedstocks) are used to generate process heat or to fuel boilers. Generally, lower-temperature heat is easier to electrify than higher-temperature heat, while hydrogen can meet heat needs of any temprature. In the top-emitting 14 industries in the U.S., just under 50% of heat demand is at tempratures below 250 C, about a third is at temperatures from 350-600 C, and the remainder is at temperatures above 600 C.//**Road Vehicles Shift to Electricity: ** Separately set the percentages of non-electricity, non-hydrogen fuel used by this industry in the BAU case to be shifted to electricity and to hydrogen. (If your settings total more than 100%, the effects will be scaled down proportionately so that the total fuel shifted does not exceed 100%.) Over 90% of thermal fuels (excluding feedstocks) are used to generate process heat or to fuel boilers. Generally, lower-temperature heat is easier to electrify than higher-temperature heat, while hydrogen can meet heat needs of any temprature. In the top-emitting 14 industries in the U.S., just under 50% of heat demand is at tempratures below 250 C, about a third is at temperatures from 350-600 C, and the remainder is at temperatures above 600 C.//**Road Vehicles Shift to Hydrogen: ** Separately set the percentages of non-electricity, non-hydrogen fuel used by this industry in the BAU case to be shifted to electricity and to hydrogen. (If your settings total more than 100%, the effects will be scaled down proportionately so that the total fuel shifted does not exceed 100%.) Over 90% of thermal fuels (excluding feedstocks) are used to generate process heat or to fuel boilers. Generally, lower-temperature heat is easier to electrify than high | industry-ag-main.html#fuel-switching | industry-elec-and-hydrogen.html | 0 | 0 | 0
Industry | Electrification + Hydrogen | Fraction of Industrial Fuel Use Shifted to Other Fuels | construction 41T43 | LPG propane or butane if | Construction | Shift to LPG Propane or Butane | 1456 | No | Electrification + Hydrogen | indst fuel type shifting | 0% | 100% | 1% | % of fuel shifted | **Description:** This policy reduces greenhouse gas emissions from the selected industry by switching the fuels used by facilities to electricity and/or hydrogen. Only fuel consumed for energy, not fuel used as a chemical feedstock, is affected by this policy. Separately set the percentages of non-electricity, non-hydrogen fuel used by this industry in the BAU case to be shifted to electricity and to hydrogen. (If your settings total more than 100%, the effects will be scaled down proportionately so that the total fuel shifted does not exceed 100%.) Over 90% of thermal fuels (excluding feedstocks) are used to generate process heat or to fuel boilers. Generally, lower-temperature heat is easier to electrify than higher-temperature heat, while hydrogen can meet heat needs of any temprature. In the top-emitting 14 industries in the U.S., just under 50% of heat demand is at tempratures below 250 C, about a third is at temperatures from 350-600 C, and the remainder is at temperatures above 600 C. // **Guidance for setting values: **//**Agriculture and Forestry Shift to Electricity: ** Separately set the percentages of non-electricity, non-hydrogen fuel used by this industry in the BAU case to be shifted to electricity and to hydrogen. (If your settings total more than 100%, the effects will be scaled down proportionately so that the total fuel shifted does not exceed 100%.) Over 90% of thermal fuels (excluding feedstocks) are used to generate process heat or to fuel boilers. Generally, lower-temperature heat is easier to electrify than higher-temperature heat, while hydrogen can meet heat needs of any temprature. In the top-emitting 14 industries in the U.S., just under 50% of heat demand is at tempratures below 250 C, about a third is at temperatures from 350-600 C, and the remainder is at temperatures above 600 C.//**Agriculture and Forestry Shift to Hydrogen: ** Separately set the percentages of non-electricity, non-hydrogen fuel used by this industry in the BAU case to be shifted to electricity and to hydrogen. (If your settings total more than 100%, the effects will be scaled down proportionately so that the total fuel shifted does not exceed 100%.) Over 90% of thermal fuels (excluding feedstocks) are used to generate process heat or to fuel boilers. Generally, lower-temperature heat is easier to electrify than higher-temperature heat, while hydrogen can meet heat needs of any temprature. In the top-emitting 14 industries in the U.S., just under 50% of heat demand is at tempratures below 250 C, about a third is at temperatures from 350-600 C, and the remainder is at temperatures above 600 C.//**Coal Mining Shift to Electricity: ** Separately set the percentages of non-electricity, non-hydrogen fuel used by this industry in the BAU case to be shifted to electricity and to hydrogen. (If your settings total more than 100%, the effects will be scaled down proportionately so that the total fuel shifted does not exceed 100%.) Over 90% of thermal fuels (excluding feedstocks) are used to generate process heat or to fuel boilers. Generally, lower-temperature heat is easier to electrify than higher-temperature heat, while hydrogen can meet heat needs of any temprature. In the top-emitting 14 industries in the U.S., just under 50% of heat demand is at tempratures below 250 C, about a third is at temperatures from 350-600 C, and the remainder is at temperatures above 600 C.//**Coal Mining Shift to Hydrogen: ** Separately set the percentages of non-electricity, non-hydrogen fuel used by this industry in the BAU case to be shifted to electricity and to hydrogen. (If your settings total more than 100%, the effects will be scaled down proportionately so that the total fuel shifted does not exceed 100%.) Over 90% of thermal fuels (excluding feedstocks) are used to generate process heat or to fuel boilers. Generally, lower-temperature heat is easier to electrify than higher-temperature heat, while hydrogen can meet heat needs of any temprature. In the top-emitting 14 industries in the U.S., just under 50% of heat demand is at tempratures below 250 C, about a third is at temperatures from 350-600 C, and the remainder is at temperatures above 600 C.//**Oil and Gas Extraction Shift to Electricity: ** Separately set the percentages of non-electricity, non-hydrogen fuel used by this industry in the BAU case to be shifted to electricity and to hydrogen. (If your settings total more than 100%, the effects will be scaled down proportionately so that the total fuel shifted does not exceed 100%.) Over 90% of thermal fuels (excluding feedstocks) are used to generate process heat or to fuel boilers. Generally, lower-temperature heat is easier to electrify than higher-temperature heat, while hydrogen can meet heat needs of any temprature. In the top-emitting 14 industries in the U.S., just under 50% of heat demand is at tempratures below 250 C, about a third is at temperatures from 350-600 C, and the remainder is at temperatures above 600 C.//**Oil and Gas Extraction Shift to Hydrogen: ** Separately set the percentages of non-electricity, non-hydrogen fuel used by this industry in the BAU case to be shifted to electricity and to hydrogen. (If your settings total more than 100%, the effects will be scaled down proportionately so that the total fuel shifted does not exceed 100%.) Over 90% of thermal fuels (excluding feedstocks) are used to generate process heat or to fuel boilers. Generally, lower-temperature heat is easier to electrify than higher-temperature heat, while hydrogen can meet heat needs of any temprature. In the top-emitting 14 industries in the U.S., just under 50% of heat demand is at tempratures below 250 C, about a third is at temperatures from 350-600 C, and the remainder is at temperatures above 600 C.//**Other Mining and Quarrying Shift to Electricity: ** Separately set the percentages of non-electricity, non-hydrogen fuel used by this industry in the BAU case to be shifted to electricity and to hydrogen. (If your settings total more than 100%, the effects will be scaled down proportionately so that the total fuel shifted does not exceed 100%.) Over 90% of thermal fuels (excluding feedstocks) are used to generate process heat or to fuel boilers. Generally, lower-temperature heat is easier to electrify than higher-temperature heat, while hydrogen can meet heat needs of any temprature. In the top-emitting 14 industries in the U.S., just under 50% of heat demand is at tempratures below 250 C, about a third is at temperatures from 350-600 C, and the remainder is at temperatures above 600 C.//**Other Mining and Quarrying Shift to Hydrogen: ** Separately set the percentages of non-electricity, non-hydrogen fuel used by this industry in the BAU case to be shifted to electricity and to hydrogen. (If your settings total more than 100%, the effects will be scaled down proportionately so that the total fuel shifted does not exceed 100%.) Over 90% of thermal fuels (excluding feedstocks) are used to generate process heat or to fuel boilers. Generally, lower-temperature heat is easier to electrify than higher-temperature heat, while hydrogen can meet heat needs of any temprature. In the top-emitting 14 industries in the U.S., just under 50% of heat demand is at tempratures below 250 C, about a third is at temperatures from 350-600 C, and the remainder is at temperatures above 600 C.//**Food Beverage and Tobacco Shift to Electricity: ** Separately set the percentages of non-electricity, non-hydrogen fuel used by this industry in the BAU case to be shifted to electricity and to hydrogen. (If your settings total more than 100%, the effects will be scaled down proportionately so that the total fuel shifted does not exceed 100%.) Over 90% of thermal fuels (excluding feedstocks) are used to generate process heat or to fuel boilers. Generally, lower-temperature heat is easier to electrify than higher-temperature heat, while hydrogen can meet heat needs of any temprature. In the top-emitting 14 industries in the U.S., just under 50% of heat demand is at tempratures below 250 C, about a third is at temperatures from 350-600 C, and the remainder is at temperatures above 600 C.//**Food Beverage and Tobacco Shift to Hydrogen: ** Separately set the percentages of non-electricity, non-hydrogen fuel used by this industry in the BAU case to be shifted to electricity and to hydrogen. (If your settings total more than 100%, the effects will be scaled down proportionately so that the total fuel shifted does not exceed 100%.) Over 90% of thermal fuels (excluding feedstocks) are used to generate process heat or to fuel boilers. Generally, lower-temperature heat is easier to electrify than higher-temperature heat, while hydrogen can meet heat needs of any temprature. In the top-emitting 14 industries in the U.S., just under 50% of heat demand is at tempratures below 250 C, about a third is at temperatures from 350-600 C, and the remainder is at temperatures above 600 C.//**Textiles Apparel and Leather Shift to Electricity: ** Separately set the percentages of non-electricity, non-hydrogen fuel used by this industry in the BAU case to be shifted to electricity and to hydrogen. (If your settings total more than 100%, the effects will be scaled down proportionately so that the total fuel shifted does not exceed 100%.) Over 90% of thermal fuels (excluding feedstocks) are used to generate process heat or to fuel boilers. Generally, lower-temperature heat is easier to electrify than higher-temperature heat, while hydrogen can meet heat needs of any temprature. In the top-emitting 14 industries in the U.S., just under 50% of heat demand is at tempratures below 250 C, about a third is at temperatures from 350-600 C, and the remainder is at temperatures above 600 C.//**Textiles Apparel and Leather Shift to Hydrogen: ** Separately set the percentages of non-electricity, non-hydrogen fuel used by this industry in the BAU case to be shifted to electricity and to hydrogen. (If your settings total more than 100%, the effects will be scaled down proportionately so that the total fuel shifted does not exceed 100%.) Over 90% of thermal fuels (excluding feedstocks) are used to generate process heat or to fuel boilers. Generally, lower-temperature heat is easier to electrify than higher-temperature heat, while hydrogen can meet heat needs of any temprature. In the top-emitting 14 industries in the U.S., just under 50% of heat demand is at tempratures below 250 C, about a third is at temperatures from 350-600 C, and the remainder is at temperatures above 600 C.//**Wood Products Shift to Electricity: ** Separately set the percentages of non-electricity, non-hydrogen fuel used by this industry in the BAU case to be shifted to electricity and to hydrogen. (If your settings total more than 100%, the effects will be scaled down proportionately so that the total fuel shifted does not exceed 100%.) Over 90% of thermal fuels (excluding feedstocks) are used to generate process heat or to fuel boilers. Generally, lower-temperature heat is easier to electrify than higher-temperature heat, while hydrogen can meet heat needs of any temprature. In the top-emitting 14 industries in the U.S., just under 50% of heat demand is at tempratures below 250 C, about a third is at temperatures from 350-600 C, and the remainder is at temperatures above 600 C.//**Wood Products Shift to Hydrogen: ** Separately set the percentages of non-electricity, non-hydrogen fuel used by this industry in the BAU case to be shifted to electricity and to hydrogen. (If your settings total more than 100%, the effects will be scaled down proportionately so that the total fuel shifted does not exceed 100%.) Over 90% of thermal fuels (excluding feedstocks) are used to generate process heat or to fuel boilers. Generally, lower-temperature heat is easier to electrify than higher-temperature heat, while hydrogen can meet heat needs of any temprature. In the top-emitting 14 industries in the U.S., just under 50% of heat demand is at tempratures below 250 C, about a third is at temperatures from 350-600 C, and the remainder is at temperatures above 600 C.//**Pulp Paper and Printing Shift to Electricity: ** Separately set the percentages of non-electricity, non-hydrogen fuel used by this industry in the BAU case to be shifted to electricity and to hydrogen. (If your settings total more than 100%, the effects will be scaled down proportionately so that the total fuel shifted does not exceed 100%.) Over 90% of thermal fuels (excluding feedstocks) are used to generate process heat or to fuel boilers. Generally, lower-temperature heat is easier to electrify than higher-temperature heat, while hydrogen can meet heat needs of any temprature. In the top-emitting 14 industries in the U.S., just under 50% of heat demand is at tempratures below 250 C, about a third is at temperatures from 350-600 C, and the remainder is at temperatures above 600 C.//**Pulp Paper and Printing Shift to Hydrogen: ** Separately set the percentages of non-electricity, non-hydrogen fuel used by this industry in the BAU case to be shifted to electricity and to hydrogen. (If your settings total more than 100%, the effects will be scaled down proportionately so that the total fuel shifted does not exceed 100%.) Over 90% of thermal fuels (excluding feedstocks) are used to generate process heat or to fuel boilers. Generally, lower-temperature heat is easier to electrify than higher-temperature heat, while hydrogen can meet heat needs of any temprature. In the top-emitting 14 industries in the U.S., just under 50% of heat demand is at tempratures below 250 C, about a third is at temperatures from 350-600 C, and the remainder is at temperatures above 600 C.//**Refined Petroleum and Coke Shift to Electricity: ** Separately set the percentages of non-electricity, non-hydrogen fuel used by this industry in the BAU case to be shifted to electricity and to hydrogen. (If your settings total more than 100%, the effects will be scaled down proportionately so that the total fuel shifted does not exceed 100%.) Over 90% of thermal fuels (excluding feedstocks) are used to generate process heat or to fuel boilers. Generally, lower-temperature heat is easier to electrify than higher-temperature heat, while hydrogen can meet heat needs of any temprature. In the top-emitting 14 industries in the U.S., just under 50% of heat demand is at tempratures below 250 C, about a third is at temperatures from 350-600 C, and the remainder is at temperatures above 600 C.//**Refined Petroleum and Coke Shift to Hydrogen: ** Separately set the percentages of non-electricity, non-hydrogen fuel used by this industry in the BAU case to be shifted to electricity and to hydrogen. (If your settings total more than 100%, the effects will be scaled down proportionately so that the total fuel shifted does not exceed 100%.) Over 90% of thermal fuels (excluding feedstocks) are used to generate process heat or to fuel boilers. Generally, lower-temperature heat is easier to electrify than higher-temperature heat, while hydrogen can meet heat needs of any temprature. In the top-emitting 14 industries in the U.S., just under 50% of heat demand is at tempratures below 250 C, about a third is at temperatures from 350-600 C, and the remainder is at temperatures above 600 C.//**Chemicals Shift to Electricity: ** Separately set the percentages of non-electricity, non-hydrogen fuel used by this industry in the BAU case to be shifted to electricity and to hydrogen. (If your settings total more than 100%, the effects will be scaled down proportionately so that the total fuel shifted does not exceed 100%.) Over 90% of thermal fuels (excluding feedstocks) are used to generate process heat or to fuel boilers. Generally, lower-temperature heat is easier to electrify than higher-temperature heat, while hydrogen can meet heat needs of any temprature. In the top-emitting 14 industries in the U.S., just under 50% of heat demand is at tempratures below 250 C, about a third is at temperatures from 350-600 C, and the remainder is at temperatures above 600 C.//**Chemicals Shift to Hydrogen: ** Separately set the percentages of non-electricity, non-hydrogen fuel used by this industry in the BAU case to be shifted to electricity and to hydrogen. (If your settings total more than 100%, the effects will be scaled down proportionately so that the total fuel shifted does not exceed 100%.) Over 90% of thermal fuels (excluding feedstocks) are used to generate process heat or to fuel boilers. Generally, lower-temperature heat is easier to electrify than higher-temperature heat, while hydrogen can meet heat needs of any temprature. In the top-emitting 14 industries in the U.S., just under 50% of heat demand is at tempratures below 250 C, about a third is at temperatures from 350-600 C, and the remainder is at temperatures above 600 C.//**Rubber and Plastic Products Shift to Electricity: ** Separately set the percentages of non-electricity, non-hydrogen fuel used by this industry in the BAU case to be shifted to electricity and to hydrogen. (If your settings total more than 100%, the effects will be scaled down proportionately so that the total fuel shifted does not exceed 100%.) Over 90% of thermal fuels (excluding feedstocks) are used to generate process heat or to fuel boilers. Generally, lower-temperature heat is easier to electrify than higher-temperature heat, while hydrogen can meet heat needs of any temprature. In the top-emitting 14 industries in the U.S., just under 50% of heat demand is at tempratures below 250 C, about a third is at temperatures from 350-600 C, and the remainder is at temperatures above 600 C.//**Rubber and Plastic Products Shift to Hydrogen: ** Separately set the percentages of non-electricity, non-hydrogen fuel used by this industry in the BAU case to be shifted to electricity and to hydrogen. (If your settings total more than 100%, the effects will be scaled down proportionately so that the total fuel shifted does not exceed 100%.) Over 90% of thermal fuels (excluding feedstocks) are used to generate process heat or to fuel boilers. Generally, lower-temperature heat is easier to electrify than higher-temperature heat, while hydrogen can meet heat needs of any temprature. In the top-emitting 14 industries in the U.S., just under 50% of heat demand is at tempratures below 250 C, about a third is at temperatures from 350-600 C, and the remainder is at temperatures above 600 C.//**Glass and Glass Products Shift to Electricity: ** Separately set the percentages of non-electricity, non-hydrogen fuel used by this industry in the BAU case to be shifted to electricity and to hydrogen. (If your settings total more than 100%, the effects will be scaled down proportionately so that the total fuel shifted does not exceed 100%.) Over 90% of thermal fuels (excluding feedstocks) are used to generate process heat or to fuel boilers. Generally, lower-temperature heat is easier to electrify than higher-temperature heat, while hydrogen can meet heat needs of any temprature. In the top-emitting 14 industries in the U.S., just under 50% of heat demand is at tempratures below 250 C, about a third is at temperatures from 350-600 C, and the remainder is at temperatures above 600 C.//**Glass and Glass Products Shift to Hydrogen: ** Separately set the percentages of non-electricity, non-hydrogen fuel used by this industry in the BAU case to be shifted to electricity and to hydrogen. (If your settings total more than 100%, the effects will be scaled down proportionately so that the total fuel shifted does not exceed 100%.) Over 90% of thermal fuels (excluding feedstocks) are used to generate process heat or to fuel boilers. Generally, lower-temperature heat is easier to electrify than higher-temperature heat, while hydrogen can meet heat needs of any temprature. In the top-emitting 14 industries in the U.S., just under 50% of heat demand is at tempratures below 250 C, about a third is at temperatures from 350-600 C, and the remainder is at temperatures above 600 C.//**Cement and Other Nonmetallic Minerals Shift to Electricity: ** Separately set the percentages of non-electricity, non-hydrogen fuel used by this industry in the BAU case to be shifted to electricity and to hydrogen. (If your settings total more than 100%, the effects will be scaled down proportionately so that the total fuel shifted does not exceed 100%.) Over 90% of thermal fuels (excluding feedstocks) are used to generate process heat or to fuel boilers. Generally, lower-temperature heat is easier to electrify than higher-temperature heat, while hydrogen can meet heat needs of any temprature. In the top-emitting 14 industries in the U.S., just under 50% of heat demand is at tempratures below 250 C, about a third is at temperatures from 350-600 C, and the remainder is at temperatures above 600 C.//**Cement and Other Nonmetallic Minerals Shift to Hydrogen: ** Separately set the percentages of non-electricity, non-hydrogen fuel used by this industry in the BAU case to be shifted to electricity and to hydrogen. (If your settings total more than 100%, the effects will be scaled down proportionately so that the total fuel shifted does not exceed 100%.) Over 90% of thermal fuels (excluding feedstocks) are used to generate process heat or to fuel boilers. Generally, lower-temperature heat is easier to electrify than higher-temperature heat, while hydrogen can meet heat needs of any temprature. In the top-emitting 14 industries in the U.S., just under 50% of heat demand is at tempratures below 250 C, about a third is at temperatures from 350-600 C, and the remainder is at temperatures above 600 C.//**Iron and Steel Shift to Electricity: ** Separately set the percentages of non-electricity, non-hydrogen fuel used by this industry in the BAU case to be shifted to electricity and to hydrogen. (If your settings total more than 100%, the effects will be scaled down proportionately so that the total fuel shifted does not exceed 100%.) Over 90% of thermal fuels (excluding feedstocks) are used to generate process heat or to fuel boilers. Generally, lower-temperature heat is easier to electrify than higher-temperature heat, while hydrogen can meet heat needs of any temprature. In the top-emitting 14 industries in the U.S., just under 50% of heat demand is at tempratures below 250 C, about a third is at temperatures from 350-600 C, and the remainder is at temperatures above 600 C.//**Iron and Steel Shift to Hydrogen: ** Separately set the percentages of non-electricity, non-hydrogen fuel used by this industry in the BAU case to be shifted to electricity and to hydrogen. (If your settings total more than 100%, the effects will be scaled down proportionately so that the total fuel shifted does not exceed 100%.) Over 90% of thermal fuels (excluding feedstocks) are used to generate process heat or to fuel boilers. Generally, lower-temperature heat is easier to electrify than higher-temperature heat, while hydrogen can meet heat needs of any temprature. In the top-emitting 14 industries in the U.S., just under 50% of heat demand is at tempratures below 250 C, about a third is at temperatures from 350-600 C, and the remainder is at temperatures above 600 C.//**Other Metals Shift to Electricity: ** Separately set the percentages of non-electricity, non-hydrogen fuel used by this industry in the BAU case to be shifted to electricity and to hydrogen. (If your settings total more than 100%, the effects will be scaled down proportionately so that the total fuel shifted does not exceed 100%.) Over 90% of thermal fuels (excluding feedstocks) are used to generate process heat or to fuel boilers. Generally, lower-temperature heat is easier to electrify than higher-temperature heat, while hydrogen can meet heat needs of any temprature. In the top-emitting 14 industries in the U.S., just under 50% of heat demand is at tempratures below 250 C, about a third is at temperatures from 350-600 C, and the remainder is at temperatures above 600 C.//**Other Metals Shift to Hydrogen: ** Separately set the percentages of non-electricity, non-hydrogen fuel used by this industry in the BAU case to be shifted to electricity and to hydrogen. (If your settings total more than 100%, the effects will be scaled down proportionately so that the total fuel shifted does not exceed 100%.) Over 90% of thermal fuels (excluding feedstocks) are used to generate process heat or to fuel boilers. Generally, lower-temperature heat is easier to electrify than higher-temperature heat, while hydrogen can meet heat needs of any temprature. In the top-emitting 14 industries in the U.S., just under 50% of heat demand is at tempratures below 250 C, about a third is at temperatures from 350-600 C, and the remainder is at temperatures above 600 C.//**Metal Products Except Machinery and Vehicles Shift to Electricity: ** Separately set the percentages of non-electricity, non-hydrogen fuel used by this industry in the BAU case to be shifted to electricity and to hydrogen. (If your settings total more than 100%, the effects will be scaled down proportionately so that the total fuel shifted does not exceed 100%.) Over 90% of thermal fuels (excluding feedstocks) are used to generate process heat or to fuel boilers. Generally, lower-temperature heat is easier to electrify than higher-temperature heat, while hydrogen can meet heat needs of any temprature. In the top-emitting 14 industries in the U.S., just under 50% of heat demand is at tempratures below 250 C, about a third is at temperatures from 350-600 C, and the remainder is at temperatures above 600 C.//**Metal Products Except Machinery and Vehicles Shift to Hydrogen: ** Separately set the percentages of non-electricity, non-hydrogen fuel used by this industry in the BAU case to be shifted to electricity and to hydrogen. (If your settings total more than 100%, the effects will be scaled down proportionately so that the total fuel shifted does not exceed 100%.) Over 90% of thermal fuels (excluding feedstocks) are used to generate process heat or to fuel boilers. Generally, lower-temperature heat is easier to electrify than higher-temperature heat, while hydrogen can meet heat needs of any temprature. In the top-emitting 14 industries in the U.S., just under 50% of heat demand is at tempratures below 250 C, about a third is at temperatures from 350-600 C, and the remainder is at temperatures above 600 C.//**Computers and Electronics Shift to Electricity: ** Separately set the percentages of non-electricity, non-hydrogen fuel used by this industry in the BAU case to be shifted to electricity and to hydrogen. (If your settings total more than 100%, the effects will be scaled down proportionately so that the total fuel shifted does not exceed 100%.) Over 90% of thermal fuels (excluding feedstocks) are used to generate process heat or to fuel boilers. Generally, lower-temperature heat is easier to electrify than higher-temperature heat, while hydrogen can meet heat needs of any temprature. In the top-emitting 14 industries in the U.S., just under 50% of heat demand is at tempratures below 250 C, about a third is at temperatures from 350-600 C, and the remainder is at temperatures above 600 C.//**Computers and Electronics Shift to Hydrogen: ** Separately set the percentages of non-electricity, non-hydrogen fuel used by this industry in the BAU case to be shifted to electricity and to hydrogen. (If your settings total more than 100%, the effects will be scaled down proportionately so that the total fuel shifted does not exceed 100%.) Over 90% of thermal fuels (excluding feedstocks) are used to generate process heat or to fuel boilers. Generally, lower-temperature heat is easier to electrify than higher-temperature heat, while hydrogen can meet heat needs of any temprature. In the top-emitting 14 industries in the U.S., just under 50% of heat demand is at tempratures below 250 C, about a third is at temperatures from 350-600 C, and the remainder is at temperatures above 600 C.//**Appliances and Electrical Equipment Shift to Electricity: ** Separately set the percentages of non-electricity, non-hydrogen fuel used by this industry in the BAU case to be shifted to electricity and to hydrogen. (If your settings total more than 100%, the effects will be scaled down proportionately so that the total fuel shifted does not exceed 100%.) Over 90% of thermal fuels (excluding feedstocks) are used to generate process heat or to fuel boilers. Generally, lower-temperature heat is easier to electrify than higher-temperature heat, while hydrogen can meet heat needs of any temprature. In the top-emitting 14 industries in the U.S., just under 50% of heat demand is at tempratures below 250 C, about a third is at temperatures from 350-600 C, and the remainder is at temperatures above 600 C.//**Appliances and Electrical Equipment Shift to Hydrogen: ** Separately set the percentages of non-electricity, non-hydrogen fuel used by this industry in the BAU case to be shifted to electricity and to hydrogen. (If your settings total more than 100%, the effects will be scaled down proportionately so that the total fuel shifted does not exceed 100%.) Over 90% of thermal fuels (excluding feedstocks) are used to generate process heat or to fuel boilers. Generally, lower-temperature heat is easier to electrify than higher-temperature heat, while hydrogen can meet heat needs of any temprature. In the top-emitting 14 industries in the U.S., just under 50% of heat demand is at tempratures below 250 C, about a third is at temperatures from 350-600 C, and the remainder is at temperatures above 600 C.//**Other Machinery Shift to Electricity: ** Separately set the percentages of non-electricity, non-hydrogen fuel used by this industry in the BAU case to be shifted to electricity and to hydrogen. (If your settings total more than 100%, the effects will be scaled down proportionately so that the total fuel shifted does not exceed 100%.) Over 90% of thermal fuels (excluding feedstocks) are used to generate process heat or to fuel boilers. Generally, lower-temperature heat is easier to electrify than higher-temperature heat, while hydrogen can meet heat needs of any temprature. In the top-emitting 14 industries in the U.S., just under 50% of heat demand is at tempratures below 250 C, about a third is at temperatures from 350-600 C, and the remainder is at temperatures above 600 C.//**Other Machinery Shift to Hydrogen: ** Separately set the percentages of non-electricity, non-hydrogen fuel used by this industry in the BAU case to be shifted to electricity and to hydrogen. (If your settings total more than 100%, the effects will be scaled down proportionately so that the total fuel shifted does not exceed 100%.) Over 90% of thermal fuels (excluding feedstocks) are used to generate process heat or to fuel boilers. Generally, lower-temperature heat is easier to electrify than higher-temperature heat, while hydrogen can meet heat needs of any temprature. In the top-emitting 14 industries in the U.S., just under 50% of heat demand is at tempratures below 250 C, about a third is at temperatures from 350-600 C, and the remainder is at temperatures above 600 C.//**Road Vehicles Shift to Electricity: ** Separately set the percentages of non-electricity, non-hydrogen fuel used by this industry in the BAU case to be shifted to electricity and to hydrogen. (If your settings total more than 100%, the effects will be scaled down proportionately so that the total fuel shifted does not exceed 100%.) Over 90% of thermal fuels (excluding feedstocks) are used to generate process heat or to fuel boilers. Generally, lower-temperature heat is easier to electrify than higher-temperature heat, while hydrogen can meet heat needs of any temprature. In the top-emitting 14 industries in the U.S., just under 50% of heat demand is at tempratures below 250 C, about a third is at temperatures from 350-600 C, and the remainder is at temperatures above 600 C.//**Road Vehicles Shift to Hydrogen: ** Separately set the percentages of non-electricity, non-hydrogen fuel used by this industry in the BAU case to be shifted to electricity and to hydrogen. (If your settings total more than 100%, the effects will be scaled down proportionately so that the total fuel shifted does not exceed 100%.) Over 90% of thermal fuels (excluding feedstocks) are used to generate process heat or to fuel boilers. Generally, lower-temperature heat is easier to electrify than high | industry-ag-main.html#fuel-switching | industry-elec-and-hydrogen.html | 0 | 0 | 0
Industry | Electrification + Hydrogen | Fraction of Industrial Fuel Use Shifted to Other Fuels | construction 41T43 | hydrogen if | Construction | Shift to Hydrogen | 1457 | Yes | Electrification + Hydrogen | indst fuel type shifting | 0% | 100% | 1% | % of fuel shifted | **Description:** This policy reduces greenhouse gas emissions from the selected industry by switching the fuels used by facilities to electricity and/or hydrogen. Only fuel consumed for energy, not fuel used as a chemical feedstock, is affected by this policy. Separately set the percentages of non-electricity, non-hydrogen fuel used by this industry in the BAU case to be shifted to electricity and to hydrogen. (If your settings total more than 100%, the effects will be scaled down proportionately so that the total fuel shifted does not exceed 100%.) Over 90% of thermal fuels (excluding feedstocks) are used to generate process heat or to fuel boilers. Generally, lower-temperature heat is easier to electrify than higher-temperature heat, while hydrogen can meet heat needs of any temprature. In the top-emitting 14 industries in the U.S., just under 50% of heat demand is at tempratures below 250 C, about a third is at temperatures from 350-600 C, and the remainder is at temperatures above 600 C. // **Guidance for setting values: **//**Agriculture and Forestry Shift to Electricity: ** Separately set the percentages of non-electricity, non-hydrogen fuel used by this industry in the BAU case to be shifted to electricity and to hydrogen. (If your settings total more than 100%, the effects will be scaled down proportionately so that the total fuel shifted does not exceed 100%.) Over 90% of thermal fuels (excluding feedstocks) are used to generate process heat or to fuel boilers. Generally, lower-temperature heat is easier to electrify than higher-temperature heat, while hydrogen can meet heat needs of any temprature. In the top-emitting 14 industries in the U.S., just under 50% of heat demand is at tempratures below 250 C, about a third is at temperatures from 350-600 C, and the remainder is at temperatures above 600 C.//**Agriculture and Forestry Shift to Hydrogen: ** Separately set the percentages of non-electricity, non-hydrogen fuel used by this industry in the BAU case to be shifted to electricity and to hydrogen. (If your settings total more than 100%, the effects will be scaled down proportionately so that the total fuel shifted does not exceed 100%.) Over 90% of thermal fuels (excluding feedstocks) are used to generate process heat or to fuel boilers. Generally, lower-temperature heat is easier to electrify than higher-temperature heat, while hydrogen can meet heat needs of any temprature. In the top-emitting 14 industries in the U.S., just under 50% of heat demand is at tempratures below 250 C, about a third is at temperatures from 350-600 C, and the remainder is at temperatures above 600 C.//**Coal Mining Shift to Electricity: ** Separately set the percentages of non-electricity, non-hydrogen fuel used by this industry in the BAU case to be shifted to electricity and to hydrogen. (If your settings total more than 100%, the effects will be scaled down proportionately so that the total fuel shifted does not exceed 100%.) Over 90% of thermal fuels (excluding feedstocks) are used to generate process heat or to fuel boilers. Generally, lower-temperature heat is easier to electrify than higher-temperature heat, while hydrogen can meet heat needs of any temprature. In the top-emitting 14 industries in the U.S., just under 50% of heat demand is at tempratures below 250 C, about a third is at temperatures from 350-600 C, and the remainder is at temperatures above 600 C.//**Coal Mining Shift to Hydrogen: ** Separately set the percentages of non-electricity, non-hydrogen fuel used by this industry in the BAU case to be shifted to electricity and to hydrogen. (If your settings total more than 100%, the effects will be scaled down proportionately so that the total fuel shifted does not exceed 100%.) Over 90% of thermal fuels (excluding feedstocks) are used to generate process heat or to fuel boilers. Generally, lower-temperature heat is easier to electrify than higher-temperature heat, while hydrogen can meet heat needs of any temprature. In the top-emitting 14 industries in the U.S., just under 50% of heat demand is at tempratures below 250 C, about a third is at temperatures from 350-600 C, and the remainder is at temperatures above 600 C.//**Oil and Gas Extraction Shift to Electricity: ** Separately set the percentages of non-electricity, non-hydrogen fuel used by this industry in the BAU case to be shifted to electricity and to hydrogen. (If your settings total more than 100%, the effects will be scaled down proportionately so that the total fuel shifted does not exceed 100%.) Over 90% of thermal fuels (excluding feedstocks) are used to generate process heat or to fuel boilers. Generally, lower-temperature heat is easier to electrify than higher-temperature heat, while hydrogen can meet heat needs of any temprature. In the top-emitting 14 industries in the U.S., just under 50% of heat demand is at tempratures below 250 C, about a third is at temperatures from 350-600 C, and the remainder is at temperatures above 600 C.//**Oil and Gas Extraction Shift to Hydrogen: ** Separately set the percentages of non-electricity, non-hydrogen fuel used by this industry in the BAU case to be shifted to electricity and to hydrogen. (If your settings total more than 100%, the effects will be scaled down proportionately so that the total fuel shifted does not exceed 100%.) Over 90% of thermal fuels (excluding feedstocks) are used to generate process heat or to fuel boilers. Generally, lower-temperature heat is easier to electrify than higher-temperature heat, while hydrogen can meet heat needs of any temprature. In the top-emitting 14 industries in the U.S., just under 50% of heat demand is at tempratures below 250 C, about a third is at temperatures from 350-600 C, and the remainder is at temperatures above 600 C.//**Other Mining and Quarrying Shift to Electricity: ** Separately set the percentages of non-electricity, non-hydrogen fuel used by this industry in the BAU case to be shifted to electricity and to hydrogen. (If your settings total more than 100%, the effects will be scaled down proportionately so that the total fuel shifted does not exceed 100%.) Over 90% of thermal fuels (excluding feedstocks) are used to generate process heat or to fuel boilers. Generally, lower-temperature heat is easier to electrify than higher-temperature heat, while hydrogen can meet heat needs of any temprature. In the top-emitting 14 industries in the U.S., just under 50% of heat demand is at tempratures below 250 C, about a third is at temperatures from 350-600 C, and the remainder is at temperatures above 600 C.//**Other Mining and Quarrying Shift to Hydrogen: ** Separately set the percentages of non-electricity, non-hydrogen fuel used by this industry in the BAU case to be shifted to electricity and to hydrogen. (If your settings total more than 100%, the effects will be scaled down proportionately so that the total fuel shifted does not exceed 100%.) Over 90% of thermal fuels (excluding feedstocks) are used to generate process heat or to fuel boilers. Generally, lower-temperature heat is easier to electrify than higher-temperature heat, while hydrogen can meet heat needs of any temprature. In the top-emitting 14 industries in the U.S., just under 50% of heat demand is at tempratures below 250 C, about a third is at temperatures from 350-600 C, and the remainder is at temperatures above 600 C.//**Food Beverage and Tobacco Shift to Electricity: ** Separately set the percentages of non-electricity, non-hydrogen fuel used by this industry in the BAU case to be shifted to electricity and to hydrogen. (If your settings total more than 100%, the effects will be scaled down proportionately so that the total fuel shifted does not exceed 100%.) Over 90% of thermal fuels (excluding feedstocks) are used to generate process heat or to fuel boilers. Generally, lower-temperature heat is easier to electrify than higher-temperature heat, while hydrogen can meet heat needs of any temprature. In the top-emitting 14 industries in the U.S., just under 50% of heat demand is at tempratures below 250 C, about a third is at temperatures from 350-600 C, and the remainder is at temperatures above 600 C.//**Food Beverage and Tobacco Shift to Hydrogen: ** Separately set the percentages of non-electricity, non-hydrogen fuel used by this industry in the BAU case to be shifted to electricity and to hydrogen. (If your settings total more than 100%, the effects will be scaled down proportionately so that the total fuel shifted does not exceed 100%.) Over 90% of thermal fuels (excluding feedstocks) are used to generate process heat or to fuel boilers. Generally, lower-temperature heat is easier to electrify than higher-temperature heat, while hydrogen can meet heat needs of any temprature. In the top-emitting 14 industries in the U.S., just under 50% of heat demand is at tempratures below 250 C, about a third is at temperatures from 350-600 C, and the remainder is at temperatures above 600 C.//**Textiles Apparel and Leather Shift to Electricity: ** Separately set the percentages of non-electricity, non-hydrogen fuel used by this industry in the BAU case to be shifted to electricity and to hydrogen. (If your settings total more than 100%, the effects will be scaled down proportionately so that the total fuel shifted does not exceed 100%.) Over 90% of thermal fuels (excluding feedstocks) are used to generate process heat or to fuel boilers. Generally, lower-temperature heat is easier to electrify than higher-temperature heat, while hydrogen can meet heat needs of any temprature. In the top-emitting 14 industries in the U.S., just under 50% of heat demand is at tempratures below 250 C, about a third is at temperatures from 350-600 C, and the remainder is at temperatures above 600 C.//**Textiles Apparel and Leather Shift to Hydrogen: ** Separately set the percentages of non-electricity, non-hydrogen fuel used by this industry in the BAU case to be shifted to electricity and to hydrogen. (If your settings total more than 100%, the effects will be scaled down proportionately so that the total fuel shifted does not exceed 100%.) Over 90% of thermal fuels (excluding feedstocks) are used to generate process heat or to fuel boilers. Generally, lower-temperature heat is easier to electrify than higher-temperature heat, while hydrogen can meet heat needs of any temprature. In the top-emitting 14 industries in the U.S., just under 50% of heat demand is at tempratures below 250 C, about a third is at temperatures from 350-600 C, and the remainder is at temperatures above 600 C.//**Wood Products Shift to Electricity: ** Separately set the percentages of non-electricity, non-hydrogen fuel used by this industry in the BAU case to be shifted to electricity and to hydrogen. (If your settings total more than 100%, the effects will be scaled down proportionately so that the total fuel shifted does not exceed 100%.) Over 90% of thermal fuels (excluding feedstocks) are used to generate process heat or to fuel boilers. Generally, lower-temperature heat is easier to electrify than higher-temperature heat, while hydrogen can meet heat needs of any temprature. In the top-emitting 14 industries in the U.S., just under 50% of heat demand is at tempratures below 250 C, about a third is at temperatures from 350-600 C, and the remainder is at temperatures above 600 C.//**Wood Products Shift to Hydrogen: ** Separately set the percentages of non-electricity, non-hydrogen fuel used by this industry in the BAU case to be shifted to electricity and to hydrogen. (If your settings total more than 100%, the effects will be scaled down proportionately so that the total fuel shifted does not exceed 100%.) Over 90% of thermal fuels (excluding feedstocks) are used to generate process heat or to fuel boilers. Generally, lower-temperature heat is easier to electrify than higher-temperature heat, while hydrogen can meet heat needs of any temprature. In the top-emitting 14 industries in the U.S., just under 50% of heat demand is at tempratures below 250 C, about a third is at temperatures from 350-600 C, and the remainder is at temperatures above 600 C.//**Pulp Paper and Printing Shift to Electricity: ** Separately set the percentages of non-electricity, non-hydrogen fuel used by this industry in the BAU case to be shifted to electricity and to hydrogen. (If your settings total more than 100%, the effects will be scaled down proportionately so that the total fuel shifted does not exceed 100%.) Over 90% of thermal fuels (excluding feedstocks) are used to generate process heat or to fuel boilers. Generally, lower-temperature heat is easier to electrify than higher-temperature heat, while hydrogen can meet heat needs of any temprature. In the top-emitting 14 industries in the U.S., just under 50% of heat demand is at tempratures below 250 C, about a third is at temperatures from 350-600 C, and the remainder is at temperatures above 600 C.//**Pulp Paper and Printing Shift to Hydrogen: ** Separately set the percentages of non-electricity, non-hydrogen fuel used by this industry in the BAU case to be shifted to electricity and to hydrogen. (If your settings total more than 100%, the effects will be scaled down proportionately so that the total fuel shifted does not exceed 100%.) Over 90% of thermal fuels (excluding feedstocks) are used to generate process heat or to fuel boilers. Generally, lower-temperature heat is easier to electrify than higher-temperature heat, while hydrogen can meet heat needs of any temprature. In the top-emitting 14 industries in the U.S., just under 50% of heat demand is at tempratures below 250 C, about a third is at temperatures from 350-600 C, and the remainder is at temperatures above 600 C.//**Refined Petroleum and Coke Shift to Electricity: ** Separately set the percentages of non-electricity, non-hydrogen fuel used by this industry in the BAU case to be shifted to electricity and to hydrogen. (If your settings total more than 100%, the effects will be scaled down proportionately so that the total fuel shifted does not exceed 100%.) Over 90% of thermal fuels (excluding feedstocks) are used to generate process heat or to fuel boilers. Generally, lower-temperature heat is easier to electrify than higher-temperature heat, while hydrogen can meet heat needs of any temprature. In the top-emitting 14 industries in the U.S., just under 50% of heat demand is at tempratures below 250 C, about a third is at temperatures from 350-600 C, and the remainder is at temperatures above 600 C.//**Refined Petroleum and Coke Shift to Hydrogen: ** Separately set the percentages of non-electricity, non-hydrogen fuel used by this industry in the BAU case to be shifted to electricity and to hydrogen. (If your settings total more than 100%, the effects will be scaled down proportionately so that the total fuel shifted does not exceed 100%.) Over 90% of thermal fuels (excluding feedstocks) are used to generate process heat or to fuel boilers. Generally, lower-temperature heat is easier to electrify than higher-temperature heat, while hydrogen can meet heat needs of any temprature. In the top-emitting 14 industries in the U.S., just under 50% of heat demand is at tempratures below 250 C, about a third is at temperatures from 350-600 C, and the remainder is at temperatures above 600 C.//**Chemicals Shift to Electricity: ** Separately set the percentages of non-electricity, non-hydrogen fuel used by this industry in the BAU case to be shifted to electricity and to hydrogen. (If your settings total more than 100%, the effects will be scaled down proportionately so that the total fuel shifted does not exceed 100%.) Over 90% of thermal fuels (excluding feedstocks) are used to generate process heat or to fuel boilers. Generally, lower-temperature heat is easier to electrify than higher-temperature heat, while hydrogen can meet heat needs of any temprature. In the top-emitting 14 industries in the U.S., just under 50% of heat demand is at tempratures below 250 C, about a third is at temperatures from 350-600 C, and the remainder is at temperatures above 600 C.//**Chemicals Shift to Hydrogen: ** Separately set the percentages of non-electricity, non-hydrogen fuel used by this industry in the BAU case to be shifted to electricity and to hydrogen. (If your settings total more than 100%, the effects will be scaled down proportionately so that the total fuel shifted does not exceed 100%.) Over 90% of thermal fuels (excluding feedstocks) are used to generate process heat or to fuel boilers. Generally, lower-temperature heat is easier to electrify than higher-temperature heat, while hydrogen can meet heat needs of any temprature. In the top-emitting 14 industries in the U.S., just under 50% of heat demand is at tempratures below 250 C, about a third is at temperatures from 350-600 C, and the remainder is at temperatures above 600 C.//**Rubber and Plastic Products Shift to Electricity: ** Separately set the percentages of non-electricity, non-hydrogen fuel used by this industry in the BAU case to be shifted to electricity and to hydrogen. (If your settings total more than 100%, the effects will be scaled down proportionately so that the total fuel shifted does not exceed 100%.) Over 90% of thermal fuels (excluding feedstocks) are used to generate process heat or to fuel boilers. Generally, lower-temperature heat is easier to electrify than higher-temperature heat, while hydrogen can meet heat needs of any temprature. In the top-emitting 14 industries in the U.S., just under 50% of heat demand is at tempratures below 250 C, about a third is at temperatures from 350-600 C, and the remainder is at temperatures above 600 C.//**Rubber and Plastic Products Shift to Hydrogen: ** Separately set the percentages of non-electricity, non-hydrogen fuel used by this industry in the BAU case to be shifted to electricity and to hydrogen. (If your settings total more than 100%, the effects will be scaled down proportionately so that the total fuel shifted does not exceed 100%.) Over 90% of thermal fuels (excluding feedstocks) are used to generate process heat or to fuel boilers. Generally, lower-temperature heat is easier to electrify than higher-temperature heat, while hydrogen can meet heat needs of any temprature. In the top-emitting 14 industries in the U.S., just under 50% of heat demand is at tempratures below 250 C, about a third is at temperatures from 350-600 C, and the remainder is at temperatures above 600 C.//**Glass and Glass Products Shift to Electricity: ** Separately set the percentages of non-electricity, non-hydrogen fuel used by this industry in the BAU case to be shifted to electricity and to hydrogen. (If your settings total more than 100%, the effects will be scaled down proportionately so that the total fuel shifted does not exceed 100%.) Over 90% of thermal fuels (excluding feedstocks) are used to generate process heat or to fuel boilers. Generally, lower-temperature heat is easier to electrify than higher-temperature heat, while hydrogen can meet heat needs of any temprature. In the top-emitting 14 industries in the U.S., just under 50% of heat demand is at tempratures below 250 C, about a third is at temperatures from 350-600 C, and the remainder is at temperatures above 600 C.//**Glass and Glass Products Shift to Hydrogen: ** Separately set the percentages of non-electricity, non-hydrogen fuel used by this industry in the BAU case to be shifted to electricity and to hydrogen. (If your settings total more than 100%, the effects will be scaled down proportionately so that the total fuel shifted does not exceed 100%.) Over 90% of thermal fuels (excluding feedstocks) are used to generate process heat or to fuel boilers. Generally, lower-temperature heat is easier to electrify than higher-temperature heat, while hydrogen can meet heat needs of any temprature. In the top-emitting 14 industries in the U.S., just under 50% of heat demand is at tempratures below 250 C, about a third is at temperatures from 350-600 C, and the remainder is at temperatures above 600 C.//**Cement and Other Nonmetallic Minerals Shift to Electricity: ** Separately set the percentages of non-electricity, non-hydrogen fuel used by this industry in the BAU case to be shifted to electricity and to hydrogen. (If your settings total more than 100%, the effects will be scaled down proportionately so that the total fuel shifted does not exceed 100%.) Over 90% of thermal fuels (excluding feedstocks) are used to generate process heat or to fuel boilers. Generally, lower-temperature heat is easier to electrify than higher-temperature heat, while hydrogen can meet heat needs of any temprature. In the top-emitting 14 industries in the U.S., just under 50% of heat demand is at tempratures below 250 C, about a third is at temperatures from 350-600 C, and the remainder is at temperatures above 600 C.//**Cement and Other Nonmetallic Minerals Shift to Hydrogen: ** Separately set the percentages of non-electricity, non-hydrogen fuel used by this industry in the BAU case to be shifted to electricity and to hydrogen. (If your settings total more than 100%, the effects will be scaled down proportionately so that the total fuel shifted does not exceed 100%.) Over 90% of thermal fuels (excluding feedstocks) are used to generate process heat or to fuel boilers. Generally, lower-temperature heat is easier to electrify than higher-temperature heat, while hydrogen can meet heat needs of any temprature. In the top-emitting 14 industries in the U.S., just under 50% of heat demand is at tempratures below 250 C, about a third is at temperatures from 350-600 C, and the remainder is at temperatures above 600 C.//**Iron and Steel Shift to Electricity: ** Separately set the percentages of non-electricity, non-hydrogen fuel used by this industry in the BAU case to be shifted to electricity and to hydrogen. (If your settings total more than 100%, the effects will be scaled down proportionately so that the total fuel shifted does not exceed 100%.) Over 90% of thermal fuels (excluding feedstocks) are used to generate process heat or to fuel boilers. Generally, lower-temperature heat is easier to electrify than higher-temperature heat, while hydrogen can meet heat needs of any temprature. In the top-emitting 14 industries in the U.S., just under 50% of heat demand is at tempratures below 250 C, about a third is at temperatures from 350-600 C, and the remainder is at temperatures above 600 C.//**Iron and Steel Shift to Hydrogen: ** Separately set the percentages of non-electricity, non-hydrogen fuel used by this industry in the BAU case to be shifted to electricity and to hydrogen. (If your settings total more than 100%, the effects will be scaled down proportionately so that the total fuel shifted does not exceed 100%.) Over 90% of thermal fuels (excluding feedstocks) are used to generate process heat or to fuel boilers. Generally, lower-temperature heat is easier to electrify than higher-temperature heat, while hydrogen can meet heat needs of any temprature. In the top-emitting 14 industries in the U.S., just under 50% of heat demand is at tempratures below 250 C, about a third is at temperatures from 350-600 C, and the remainder is at temperatures above 600 C.//**Other Metals Shift to Electricity: ** Separately set the percentages of non-electricity, non-hydrogen fuel used by this industry in the BAU case to be shifted to electricity and to hydrogen. (If your settings total more than 100%, the effects will be scaled down proportionately so that the total fuel shifted does not exceed 100%.) Over 90% of thermal fuels (excluding feedstocks) are used to generate process heat or to fuel boilers. Generally, lower-temperature heat is easier to electrify than higher-temperature heat, while hydrogen can meet heat needs of any temprature. In the top-emitting 14 industries in the U.S., just under 50% of heat demand is at tempratures below 250 C, about a third is at temperatures from 350-600 C, and the remainder is at temperatures above 600 C.//**Other Metals Shift to Hydrogen: ** Separately set the percentages of non-electricity, non-hydrogen fuel used by this industry in the BAU case to be shifted to electricity and to hydrogen. (If your settings total more than 100%, the effects will be scaled down proportionately so that the total fuel shifted does not exceed 100%.) Over 90% of thermal fuels (excluding feedstocks) are used to generate process heat or to fuel boilers. Generally, lower-temperature heat is easier to electrify than higher-temperature heat, while hydrogen can meet heat needs of any temprature. In the top-emitting 14 industries in the U.S., just under 50% of heat demand is at tempratures below 250 C, about a third is at temperatures from 350-600 C, and the remainder is at temperatures above 600 C.//**Metal Products Except Machinery and Vehicles Shift to Electricity: ** Separately set the percentages of non-electricity, non-hydrogen fuel used by this industry in the BAU case to be shifted to electricity and to hydrogen. (If your settings total more than 100%, the effects will be scaled down proportionately so that the total fuel shifted does not exceed 100%.) Over 90% of thermal fuels (excluding feedstocks) are used to generate process heat or to fuel boilers. Generally, lower-temperature heat is easier to electrify than higher-temperature heat, while hydrogen can meet heat needs of any temprature. In the top-emitting 14 industries in the U.S., just under 50% of heat demand is at tempratures below 250 C, about a third is at temperatures from 350-600 C, and the remainder is at temperatures above 600 C.//**Metal Products Except Machinery and Vehicles Shift to Hydrogen: ** Separately set the percentages of non-electricity, non-hydrogen fuel used by this industry in the BAU case to be shifted to electricity and to hydrogen. (If your settings total more than 100%, the effects will be scaled down proportionately so that the total fuel shifted does not exceed 100%.) Over 90% of thermal fuels (excluding feedstocks) are used to generate process heat or to fuel boilers. Generally, lower-temperature heat is easier to electrify than higher-temperature heat, while hydrogen can meet heat needs of any temprature. In the top-emitting 14 industries in the U.S., just under 50% of heat demand is at tempratures below 250 C, about a third is at temperatures from 350-600 C, and the remainder is at temperatures above 600 C.//**Computers and Electronics Shift to Electricity: ** Separately set the percentages of non-electricity, non-hydrogen fuel used by this industry in the BAU case to be shifted to electricity and to hydrogen. (If your settings total more than 100%, the effects will be scaled down proportionately so that the total fuel shifted does not exceed 100%.) Over 90% of thermal fuels (excluding feedstocks) are used to generate process heat or to fuel boilers. Generally, lower-temperature heat is easier to electrify than higher-temperature heat, while hydrogen can meet heat needs of any temprature. In the top-emitting 14 industries in the U.S., just under 50% of heat demand is at tempratures below 250 C, about a third is at temperatures from 350-600 C, and the remainder is at temperatures above 600 C.//**Computers and Electronics Shift to Hydrogen: ** Separately set the percentages of non-electricity, non-hydrogen fuel used by this industry in the BAU case to be shifted to electricity and to hydrogen. (If your settings total more than 100%, the effects will be scaled down proportionately so that the total fuel shifted does not exceed 100%.) Over 90% of thermal fuels (excluding feedstocks) are used to generate process heat or to fuel boilers. Generally, lower-temperature heat is easier to electrify than higher-temperature heat, while hydrogen can meet heat needs of any temprature. In the top-emitting 14 industries in the U.S., just under 50% of heat demand is at tempratures below 250 C, about a third is at temperatures from 350-600 C, and the remainder is at temperatures above 600 C.//**Appliances and Electrical Equipment Shift to Electricity: ** Separately set the percentages of non-electricity, non-hydrogen fuel used by this industry in the BAU case to be shifted to electricity and to hydrogen. (If your settings total more than 100%, the effects will be scaled down proportionately so that the total fuel shifted does not exceed 100%.) Over 90% of thermal fuels (excluding feedstocks) are used to generate process heat or to fuel boilers. Generally, lower-temperature heat is easier to electrify than higher-temperature heat, while hydrogen can meet heat needs of any temprature. In the top-emitting 14 industries in the U.S., just under 50% of heat demand is at tempratures below 250 C, about a third is at temperatures from 350-600 C, and the remainder is at temperatures above 600 C.//**Appliances and Electrical Equipment Shift to Hydrogen: ** Separately set the percentages of non-electricity, non-hydrogen fuel used by this industry in the BAU case to be shifted to electricity and to hydrogen. (If your settings total more than 100%, the effects will be scaled down proportionately so that the total fuel shifted does not exceed 100%.) Over 90% of thermal fuels (excluding feedstocks) are used to generate process heat or to fuel boilers. Generally, lower-temperature heat is easier to electrify than higher-temperature heat, while hydrogen can meet heat needs of any temprature. In the top-emitting 14 industries in the U.S., just under 50% of heat demand is at tempratures below 250 C, about a third is at temperatures from 350-600 C, and the remainder is at temperatures above 600 C.//**Other Machinery Shift to Electricity: ** Separately set the percentages of non-electricity, non-hydrogen fuel used by this industry in the BAU case to be shifted to electricity and to hydrogen. (If your settings total more than 100%, the effects will be scaled down proportionately so that the total fuel shifted does not exceed 100%.) Over 90% of thermal fuels (excluding feedstocks) are used to generate process heat or to fuel boilers. Generally, lower-temperature heat is easier to electrify than higher-temperature heat, while hydrogen can meet heat needs of any temprature. In the top-emitting 14 industries in the U.S., just under 50% of heat demand is at tempratures below 250 C, about a third is at temperatures from 350-600 C, and the remainder is at temperatures above 600 C.//**Other Machinery Shift to Hydrogen: ** Separately set the percentages of non-electricity, non-hydrogen fuel used by this industry in the BAU case to be shifted to electricity and to hydrogen. (If your settings total more than 100%, the effects will be scaled down proportionately so that the total fuel shifted does not exceed 100%.) Over 90% of thermal fuels (excluding feedstocks) are used to generate process heat or to fuel boilers. Generally, lower-temperature heat is easier to electrify than higher-temperature heat, while hydrogen can meet heat needs of any temprature. In the top-emitting 14 industries in the U.S., just under 50% of heat demand is at tempratures below 250 C, about a third is at temperatures from 350-600 C, and the remainder is at temperatures above 600 C.//**Road Vehicles Shift to Electricity: ** Separately set the percentages of non-electricity, non-hydrogen fuel used by this industry in the BAU case to be shifted to electricity and to hydrogen. (If your settings total more than 100%, the effects will be scaled down proportionately so that the total fuel shifted does not exceed 100%.) Over 90% of thermal fuels (excluding feedstocks) are used to generate process heat or to fuel boilers. Generally, lower-temperature heat is easier to electrify than higher-temperature heat, while hydrogen can meet heat needs of any temprature. In the top-emitting 14 industries in the U.S., just under 50% of heat demand is at tempratures below 250 C, about a third is at temperatures from 350-600 C, and the remainder is at temperatures above 600 C.//**Road Vehicles Shift to Hydrogen: ** Separately set the percentages of non-electricity, non-hydrogen fuel used by this industry in the BAU case to be shifted to electricity and to hydrogen. (If your settings total more than 100%, the effects will be scaled down proportionately so that the total fuel shifted does not exceed 100%.) Over 90% of thermal fuels (excluding feedstocks) are used to generate process heat or to fuel boilers. Generally, lower-temperature heat is easier to electrify than high | industry-ag-main.html#fuel-switching | industry-elec-and-hydrogen.html | 0 | 0 | 0
Industry | F-Gas Substitution | Fraction of F Gas Substitution Achieved |  |  |  |  | 58 | Yes | F-gas Measures | indst f gas substitution | 0% | 100% | 1% | % of potential achieved | **Description:** This policy reduces emissions of high-GWP, fluorinated gases (F-gases) from the industry sector by substituting less-harmful chemicals. // **Guidance for setting values: ** If this policy is fully implemented, F-gas emissions in 2050 are reduced by 77%. | industry-ag-main.html#avoid-f-gases | avoid-f-gases.html | Calculated from model data; see the relevant variable(s) in the InputData folder for source information. | 0 | 0
Industry | F-Gas Destruction | Fraction of F Gas Destruction Achieved |  |  |  |  | 510 | Yes | F-gas Measures | indst f gas destruction | 0% | 100% | 1% | % of potential achieved | **Description:** This policy reduces emissions of high-GWP, fluorinated gases (F-gases) from the industry sector by destroying F-gases created as byproducts during the creation of desired products. // **Guidance for setting values: ** If this policy is fully implemented, F-gas emissions in 2050 are reduced by 10%. | industry-ag-main.html#avoid-f-gases | avoid-f-gases.html | 0 | 0 | 0
Industry | F-Gas Recovery | Fraction of F Gas Recovery Achieved |  |  |  |  | 511 | Yes | F-gas Measures | indst f gas recovery | 0% | 100% | 1% | % of potential achieved | **Description:** This policy reduces emissions of high-GWP, fluorinated gases (F-gases) by recovering F-gases from equipment at the end of its service life and destroying or recycling those F-gases. // **Guidance for setting values: ** If this policy is fully implemented, F-gas emissions in 2050 are reduced by 22%. | industry-ag-main.html#avoid-f-gases | avoid-f-gases.html | 0 | 0 | 0
Industry | F-Gas Eqpt. Maintenance & Retrofits | Fraction of F Gas Inspct Maint Retrofit Achieved |  |  |  |  | 512 | Yes | F-gas Measures | indst f gas inspct maint retrofit | 0% | 100% | 1% | % of potential achieved | **Description:** This policy reduces emissions of high-GWP, fluorinated gases (F-gases) from the industry sector by reducing leakage and losses through improved inspections, maintenance, and retrofitting of equipment. // **Guidance for setting values: ** If this policy is fully implemented, F-gas emissions in 2050 are reduced by 0.5%. | industry-ag-main.html#avoid-f-gases | avoid-f-gases.html | 0 | 0 | 0
Industry | Material Efficiency, Longevity, & Re-Use | Percent Reduction in Nonenergy Nonagriculture Industry Product Demand | cement and other nonmetallic minerals 239 |  | Cement and Other Nonmetallic Minerals |  | 429 | Yes | Material Efficiency, Longevity, & Re-Use | indst reduce nonenergy product demand | 0% | 100% | 1% | % demand reduction | **Description:**0**Guidance for setting values: **//**Cement and Other Nonmetallic Minerals : ** In "Sustainable Materials Without the Hot Air: Making Buildings, Vehicles and Products Efficiently and with Less New Material," Allwood and Cullen estimate that concrete use could be reduced by up to 40% using optimized molds, and concrete building longevity could be more than doubled to 200 years. Together, these measures might reduce concrete demand by up to 70%, if demand for building floorspace reaches steady state.//**Iron and Steel : ** In "Sustainable Materials With Both Eyes Open," Allwood and Cullen estimate that steel use could be reduced by 30% by optimizing designs and controlling the loads they experience during installation and use. If the lifetime of steel products could be doubled, the resulting material reduction could be up to 65%, if sales reach steady state.//**Water and Waste : ** The majority of energy use and emissions from the water and waste sector are a result of water treatment, not solid waste management. The USDA reports that agriculture accounts for 80% of U.S. water consumption, and the U.S. EPA reports that "as much as 50 percent of the water we use outdoors is lost due to wind, evaporation, and runoff caused by inefficient irrigation methods and systems." Non-agriculture uses, including lawn irrigation and in-home use, may be able to achieve similar savings through improved practices and fixtures. | 0 | material-efficiency-longevity-reuse.html | Allwood and Cullen, "Sustainable Materials Without the Hot Air: Making Buildings, Vehicles and Products Efficiently and with Less New Material" | 0 | 0
Industry | Material Efficiency, Longevity, & Re-Use | Percent Reduction in Nonenergy Nonagriculture Industry Product Demand | iron and steel 241 |  | Iron and Steel |  | 430 | Yes | Material Efficiency, Longevity, & Re-Use | indst reduce nonenergy product demand | 0% | 100% | 1% | % demand reduction | **Description:**0**Guidance for setting values: **//**Cement and Other Nonmetallic Minerals : ** In "Sustainable Materials Without the Hot Air: Making Buildings, Vehicles and Products Efficiently and with Less New Material," Allwood and Cullen estimate that concrete use could be reduced by up to 40% using optimized molds, and concrete building longevity could be more than doubled to 200 years. Together, these measures might reduce concrete demand by up to 70%, if demand for building floorspace reaches steady state.//**Iron and Steel : ** In "Sustainable Materials With Both Eyes Open," Allwood and Cullen estimate that steel use could be reduced by 30% by optimizing designs and controlling the loads they experience during installation and use. If the lifetime of steel products could be doubled, the resulting material reduction could be up to 65%, if sales reach steady state.//**Water and Waste : ** The majority of energy use and emissions from the water and waste sector are a result of water treatment, not solid waste management. The USDA reports that agriculture accounts for 80% of U.S. water consumption, and the U.S. EPA reports that "as much as 50 percent of the water we use outdoors is lost due to wind, evaporation, and runoff caused by inefficient irrigation methods and systems." Non-agriculture uses, including lawn irrigation and in-home use, may be able to achieve similar savings through improved practices and fixtures. | 0 | material-efficiency-longevity-reuse.html | Allwood and Cullen, "Sustainable Materials Without the Hot Air: Making Buildings, Vehicles and Products Efficiently and with Less New Material" | 0 | 0
Industry | Material Efficiency, Longevity, & Re-Use | Percent Reduction in Nonenergy Nonagriculture Industry Product Demand | water and waste 36T39 |  | Water and Waste |  | 432 | Yes | Material Efficiency, Longevity, & Re-Use | indst reduce nonenergy product demand | 0% | 100% | 1% | % demand reduction | **Description:**0**Guidance for setting values: **//**Cement and Other Nonmetallic Minerals : ** In "Sustainable Materials Without the Hot Air: Making Buildings, Vehicles and Products Efficiently and with Less New Material," Allwood and Cullen estimate that concrete use could be reduced by up to 40% using optimized molds, and concrete building longevity could be more than doubled to 200 years. Together, these measures might reduce concrete demand by up to 70%, if demand for building floorspace reaches steady state.//**Iron and Steel : ** In "Sustainable Materials With Both Eyes Open," Allwood and Cullen estimate that steel use could be reduced by 30% by optimizing designs and controlling the loads they experience during installation and use. If the lifetime of steel products could be doubled, the resulting material reduction could be up to 65%, if sales reach steady state.//**Water and Waste : ** The majority of energy use and emissions from the water and waste sector are a result of water treatment, not solid waste management. The USDA reports that agriculture accounts for 80% of U.S. water consumption, and the U.S. EPA reports that "as much as 50 percent of the water we use outdoors is lost due to wind, evaporation, and runoff caused by inefficient irrigation methods and systems." Non-agriculture uses, including lawn irrigation and in-home use, may be able to achieve similar savings through improved practices and fixtures. | 0 | material-efficiency-longevity-reuse.html | Allwood and Cullen, "Sustainable Materials Without the Hot Air: Making Buildings, Vehicles and Products Efficiently and with Less New Material" | 0 | 0
Industry | Methane Capture | Fraction of Methane Capture Opportunities Achieved | oil and gas extraction 06 |  | Oil and Gas Extraction |  | 1458 | Yes | Methane Capture and Destruction | indst methane capture | 0% | 100% | 1% | % of potential achieved | **Description:** This policy reduces methane emissions from the selected industry by increasing the capture of methane that is currently being released into the atmosphere (for example, stopping leaks from wellheads, pipes, coal mines, landfills, etc.).// | industry-ag-main.html#methane-capture | methane-capture.html | Calculated from model data; see the relevant variable(s) in the InputData folder for source information. | 0 | 0
Industry | Methane Capture | Fraction of Methane Capture Opportunities Achieved | energy pipelines and gas processing 352T353 |  | Energy Pipelines and Gas Processing |  | 1459 | Yes | Methane Capture and Destruction | indst methane capture | 0% | 100% | 1% | % of potential achieved | **Description:** This policy reduces methane emissions from the selected industry by increasing the capture of methane that is currently being released into the atmosphere (for example, stopping leaks from wellheads, pipes, coal mines, landfills, etc.).// | industry-ag-main.html#methane-capture | methane-capture.html | Calculated from model data; see the relevant variable(s) in the InputData folder for source information. | 0 | 0
Industry | Methane Capture | Fraction of Methane Capture Opportunities Achieved | coal mining 05 |  | Coal Mining |  | 513 | Yes | Methane Capture and Destruction | indst methane capture | 0% | 100% | 1% | % of potential achieved | **Description:** This policy reduces methane emissions from the selected industry by increasing the capture of methane that is currently being released into the atmosphere (for example, stopping leaks from wellheads, pipes, coal mines, landfills, etc.).// | industry-ag-main.html#methane-capture | methane-capture.html | Calculated from model data; see the relevant variable(s) in the InputData folder for source information. | 0 | 0
Industry | Methane Capture | Fraction of Methane Capture Opportunities Achieved | water and waste 36T39 |  | Water and Waste |  | 514 | Yes | Methane Capture and Destruction | indst methane capture | 0% | 100% | 1% | % of potential achieved | **Description:** This policy reduces methane emissions from the selected industry by increasing the capture of methane that is currently being released into the atmosphere (for example, stopping leaks from wellheads, pipes, coal mines, landfills, etc.).// | industry-ag-main.html#methane-capture | methane-capture.html | Calculated from model data; see the relevant variable(s) in the InputData folder for source information. | 0 | 0
Industry | Methane Destruction | Fraction of Methane Destruction Opportunities Achieved | oil and gas extraction 06 |  | Oil and Gas Extraction |  | 1460 | Yes | Methane Capture and Destruction | indst methane destruction | 0% | 100% | 1% | % of potential achieved | **Description:** This policy reduces methane emissions from the selected industry by increasing the burning of methane that is currently being released into the atmosphere (i.e. flaring instead of venting/leaking).// | industry-ag-main.html#methane-destr | methane-destruction.html | Calculated from model data; see the relevant variable(s) in the InputData folder for source information. | 0 | 0
Industry | Methane Destruction | Fraction of Methane Destruction Opportunities Achieved | energy pipelines and gas processing 352T353 |  | Energy Pipelines and Gas Processing |  | 1461 | Yes | Methane Capture and Destruction | indst methane destruction | 0% | 100% | 1% | % of potential achieved | **Description:** This policy reduces methane emissions from the selected industry by increasing the burning of methane that is currently being released into the atmosphere (i.e. flaring instead of venting/leaking).// | industry-ag-main.html#methane-destr | methane-destruction.html | Calculated from model data; see the relevant variable(s) in the InputData folder for source information. | 0 | 0
Industry | Methane Destruction | Fraction of Methane Destruction Opportunities Achieved | coal mining 05 |  | Coal Mining |  | 515 | Yes | Methane Capture and Destruction | indst methane destruction | 0% | 100% | 1% | % of potential achieved | **Description:** This policy reduces methane emissions from the selected industry by increasing the burning of methane that is currently being released into the atmosphere (i.e. flaring instead of venting/leaking).// | industry-ag-main.html#methane-destr | methane-destruction.html | Calculated from model data; see the relevant variable(s) in the InputData folder for source information. | 0 | 0
Industry | Methane Destruction | Fraction of Methane Destruction Opportunities Achieved | water and waste 36T39 |  | Water and Waste |  | 516 | Yes | Methane Capture and Destruction | indst methane destruction | 0% | 100% | 1% | % of potential achieved | **Description:** This policy reduces methane emissions from the selected industry by increasing the burning of methane that is currently being released into the atmosphere (i.e. flaring instead of venting/leaking).// | industry-ag-main.html#methane-destr | methane-destruction.html | Calculated from model data; see the relevant variable(s) in the InputData folder for source information. | 0 | 0
Industry | Reduce Fossil Fuel Exports | Percent Reduction in Fossil Fuel Exports | hard coal |  | Hard Coal |  | 451 | Yes | Percent Reduction in Fossil Fuel Exports | indst reduce fossil fuel exports | 0% | 100% | 1% | % reduction in exports | **Description:** This policy reduces production of the selected fuel type(s) for export. This lever may represent a reduction in fuel demand by actors outside the modeled region (i.e., not caused by domestic policy) or a conscious policy within the modeled region to transition its economy away from dependence on fossil fuel exports. // **Guidance for setting values: **//**Hard Coal : **The model assumes zero production. //**Natural Gas : **The model assumes zero production. //**Petroleum Gasoline : **The model assumes zero production. //**Petroleum Diesel : **The model assumes zero production. //**Jet Fuel/Kerosene : **The model assumes zero production. //**Crude Oil : **The model assumes zero production. //**Heavy/Residual Fuel Oil : **The model assumes zero production. //**LPG/Propane/Butane : **The model assumes zero production. | 0 | reduce-fuel-exports.html | Calculated from model data; see the relevant variable(s) in the InputData folder for source information. | 0 | BFPIaE
Industry | Reduce Fossil Fuel Exports | Percent Reduction in Fossil Fuel Exports | natural gas |  | Natural Gas |  | 452 | Yes | Percent Reduction in Fossil Fuel Exports | indst reduce fossil fuel exports | 0% | 100% | 1% | % reduction in exports | **Description:** This policy reduces production of the selected fuel type(s) for export. This lever may represent a reduction in fuel demand by actors outside the modeled region (i.e., not caused by domestic policy) or a conscious policy within the modeled region to transition its economy away from dependence on fossil fuel exports. // **Guidance for setting values: **//**Hard Coal : **The model assumes zero production. //**Natural Gas : **The model assumes zero production. //**Petroleum Gasoline : **The model assumes zero production. //**Petroleum Diesel : **The model assumes zero production. //**Jet Fuel/Kerosene : **The model assumes zero production. //**Crude Oil : **The model assumes zero production. //**Heavy/Residual Fuel Oil : **The model assumes zero production. //**LPG/Propane/Butane : **The model assumes zero production. | 0 | reduce-fuel-exports.html | Calculated from model data; see the relevant variable(s) in the InputData folder for source information. | 0 | BFPIaE
Industry | Reduce Fossil Fuel Exports | Percent Reduction in Fossil Fuel Exports | petroleum gasoline |  | Petroleum Gasoline |  | 453 | Yes | Percent Reduction in Fossil Fuel Exports | indst reduce fossil fuel exports | 0% | 100% | 1% | % reduction in exports | **Description:** This policy reduces production of the selected fuel type(s) for export. This lever may represent a reduction in fuel demand by actors outside the modeled region (i.e., not caused by domestic policy) or a conscious policy within the modeled region to transition its economy away from dependence on fossil fuel exports. // **Guidance for setting values: **//**Hard Coal : **The model assumes zero production. //**Natural Gas : **The model assumes zero production. //**Petroleum Gasoline : **The model assumes zero production. //**Petroleum Diesel : **The model assumes zero production. //**Jet Fuel/Kerosene : **The model assumes zero production. //**Crude Oil : **The model assumes zero production. //**Heavy/Residual Fuel Oil : **The model assumes zero production. //**LPG/Propane/Butane : **The model assumes zero production. | 0 | reduce-fuel-exports.html | Calculated from model data; see the relevant variable(s) in the InputData folder for source information. | 0 | BFPIaE
Industry | Reduce Fossil Fuel Exports | Percent Reduction in Fossil Fuel Exports | petroleum diesel |  | Petroleum Diesel |  | 454 | Yes | Percent Reduction in Fossil Fuel Exports | indst reduce fossil fuel exports | 0% | 100% | 1% | % reduction in exports | **Description:** This policy reduces production of the selected fuel type(s) for export. This lever may represent a reduction in fuel demand by actors outside the modeled region (i.e., not caused by domestic policy) or a conscious policy within the modeled region to transition its economy away from dependence on fossil fuel exports. // **Guidance for setting values: **//**Hard Coal : **The model assumes zero production. //**Natural Gas : **The model assumes zero production. //**Petroleum Gasoline : **The model assumes zero production. //**Petroleum Diesel : **The model assumes zero production. //**Jet Fuel/Kerosene : **The model assumes zero production. //**Crude Oil : **The model assumes zero production. //**Heavy/Residual Fuel Oil : **The model assumes zero production. //**LPG/Propane/Butane : **The model assumes zero production. | 0 | reduce-fuel-exports.html | Calculated from model data; see the relevant variable(s) in the InputData folder for source information. | 0 | BFPIaE
Industry | Reduce Fossil Fuel Exports | Percent Reduction in Fossil Fuel Exports | jet fuel or kerosene |  | Jet Fuel/Kerosene |  | 455 | Yes | Percent Reduction in Fossil Fuel Exports | indst reduce fossil fuel exports | 0% | 100% | 1% | % reduction in exports | **Description:** This policy reduces production of the selected fuel type(s) for export. This lever may represent a reduction in fuel demand by actors outside the modeled region (i.e., not caused by domestic policy) or a conscious policy within the modeled region to transition its economy away from dependence on fossil fuel exports. // **Guidance for setting values: **//**Hard Coal : **The model assumes zero production. //**Natural Gas : **The model assumes zero production. //**Petroleum Gasoline : **The model assumes zero production. //**Petroleum Diesel : **The model assumes zero production. //**Jet Fuel/Kerosene : **The model assumes zero production. //**Crude Oil : **The model assumes zero production. //**Heavy/Residual Fuel Oil : **The model assumes zero production. //**LPG/Propane/Butane : **The model assumes zero production. | 0 | reduce-fuel-exports.html | Calculated from model data; see the relevant variable(s) in the InputData folder for source information. | 0 | BFPIaE
Industry | Reduce Fossil Fuel Exports | Percent Reduction in Fossil Fuel Exports | lignite |  | Lignite |  | 456 | No | Percent Reduction in Fossil Fuel Exports | indst reduce fossil fuel exports | 0% | 100% | 1% | % reduction in exports | **Description:** This policy reduces production of the selected fuel type(s) for export. This lever may represent a reduction in fuel demand by actors outside the modeled region (i.e., not caused by domestic policy) or a conscious policy within the modeled region to transition its economy away from dependence on fossil fuel exports. // **Guidance for setting values: **//**Hard Coal : **The model assumes zero production. //**Natural Gas : **The model assumes zero production. //**Petroleum Gasoline : **The model assumes zero production. //**Petroleum Diesel : **The model assumes zero production. //**Jet Fuel/Kerosene : **The model assumes zero production. //**Crude Oil : **The model assumes zero production. //**Heavy/Residual Fuel Oil : **The model assumes zero production. //**LPG/Propane/Butane : **The model assumes zero production. | 0 | reduce-fuel-exports.html | Calculated from model data; see the relevant variable(s) in the InputData folder for source information. | 0 | BFPIaE
Industry | Reduce Fossil Fuel Exports | Percent Reduction in Fossil Fuel Exports | crude oil |  | Crude Oil |  | 457 | Yes | Percent Reduction in Fossil Fuel Exports | indst reduce fossil fuel exports | 0% | 100% | 1% | % reduction in exports | **Description:** This policy reduces production of the selected fuel type(s) for export. This lever may represent a reduction in fuel demand by actors outside the modeled region (i.e., not caused by domestic policy) or a conscious policy within the modeled region to transition its economy away from dependence on fossil fuel exports. // **Guidance for setting values: **//**Hard Coal : **The model assumes zero production. //**Natural Gas : **The model assumes zero production. //**Petroleum Gasoline : **The model assumes zero production. //**Petroleum Diesel : **The model assumes zero production. //**Jet Fuel/Kerosene : **The model assumes zero production. //**Crude Oil : **The model assumes zero production. //**Heavy/Residual Fuel Oil : **The model assumes zero production. //**LPG/Propane/Butane : **The model assumes zero production. | 0 | reduce-fuel-exports.html | Calculated from model data; see the relevant variable(s) in the InputData folder for source information. | 0 | BFPIaE
Industry | Reduce Fossil Fuel Exports | Percent Reduction in Fossil Fuel Exports | heavy or residual fuel oil |  | Heavy/Residual Fuel Oil |  | 458 | Yes | Percent Reduction in Fossil Fuel Exports | indst reduce fossil fuel exports | 0% | 100% | 1% | % reduction in exports | **Description:** This policy reduces production of the selected fuel type(s) for export. This lever may represent a reduction in fuel demand by actors outside the modeled region (i.e., not caused by domestic policy) or a conscious policy within the modeled region to transition its economy away from dependence on fossil fuel exports. // **Guidance for setting values: **//**Hard Coal : **The model assumes zero production. //**Natural Gas : **The model assumes zero production. //**Petroleum Gasoline : **The model assumes zero production. //**Petroleum Diesel : **The model assumes zero production. //**Jet Fuel/Kerosene : **The model assumes zero production. //**Crude Oil : **The model assumes zero production. //**Heavy/Residual Fuel Oil : **The model assumes zero production. //**LPG/Propane/Butane : **The model assumes zero production. | 0 | reduce-fuel-exports.html | Calculated from model data; see the relevant variable(s) in the InputData folder for source information. | 0 | BFPIaE
Industry | Reduce Fossil Fuel Exports | Percent Reduction in Fossil Fuel Exports | LPG propane or butane |  | LPG/Propane/Butane |  | 459 | Yes | Percent Reduction in Fossil Fuel Exports | indst reduce fossil fuel exports | 0% | 100% | 1% | % reduction in exports | **Description:** This policy reduces production of the selected fuel type(s) for export. This lever may represent a reduction in fuel demand by actors outside the modeled region (i.e., not caused by domestic policy) or a conscious policy within the modeled region to transition its economy away from dependence on fossil fuel exports. // **Guidance for setting values: **//**Hard Coal : **The model assumes zero production. //**Natural Gas : **The model assumes zero production. //**Petroleum Gasoline : **The model assumes zero production. //**Petroleum Diesel : **The model assumes zero production. //**Jet Fuel/Kerosene : **The model assumes zero production. //**Crude Oil : **The model assumes zero production. //**Heavy/Residual Fuel Oil : **The model assumes zero production. //**LPG/Propane/Butane : **The model assumes zero production. | 0 | reduce-fuel-exports.html | Calculated from model data; see the relevant variable(s) in the InputData folder for source information. | 0 | BFPIaE
Agriculture, Land Use, and Forestry | Afforestation and Reforestation | Fraction of Afforestation and Reforestation Achieved |  |  |  |  | 60 | Yes | Afforestation and Reforestation | land afforestation and reforestation | 0% | 100% | 1% | % of potential achieved | **Description:** This policy increases the sequestration of CO2 by planting forests. Planted forests are assumed to be managed with best practices and are not used for timber harvesting. // **Guidance for setting values: **If this policy is fully implemented, the afforestation/reforestation rate reaches 28 thousand acres per year in 2050 (roughly equal to 0.1% of the land area of the state). | lulucf.html#aff-ref | afforestation-and-reforestation.html | Calculated from model data; see the relevant variable(s) in the InputData folder for source information. | Ross W. Gorte, 2009, "U.S. Tree Planting for Carbon Sequestration," Congressional Research Service, https://www.fas.org/sgp/crs/misc/R40562.pdf, p.3, paragraph 1 | 0
Agriculture, Land Use, and Forestry | Avoid Deforestation | Fraction of Avoided Deforestation Achieved |  |  |  |  | 705 | No | Avoid Deforestation | land avoid deforestation | 0% | 0% | 0% | 0 | **Description:**This policy prevents the release of CO2 that accompanies deforestation. //**Guidance for setting values: ** | lulucf.html#avoid-def | avoid-deforestation.html | 0 | 0 | 0
Agriculture, Land Use, and Forestry | Forest Restoration | Fraction of Forest Restoration Achieved |  |  |  |  | 177 | No | Forest Restoration | land forest restoration | 0% | 0% | 0% | 0 | **Description:** This policy restores degraded forest, increasing the rate of carbon sequestration of the forest.//**Guidance for setting values: ** | 0 | forest-restoration.html | 0 | 0 | 0
Agriculture, Land Use, and Forestry | Forest Set-Asides | Fraction of Forest Set Asides Achieved |  |  |  |  | 61 | Yes | Forest Set-Asides | land forest set asides | 0% | 100% | 1% | % of potential achieved | **Description:** This policy avoids the release of CO2 from forests by reducing timber harvesting. // **Guidance for setting values: ** A 100% setting of this lever reduces timber harvesting by 2% of the BAU amount per year, reaching a roughly 70% reduction in timber harvesting by 2050. | lulucf.html#set-asides | forest-set-asides.html | Calculated from model data; see the relevant variable(s) in the InputData folder for source information. | 0 | 0
Agriculture, Land Use, and Forestry | Cropland and Rice Measures | Fraction of Cropland and Rice Measures Achieved |  |  |  |  | 62 | Yes | Cropland and Rice Measures | indst cropland and rice measures | 0% | 100% | 1% | % of potential achieved | **Description:** This policy reduces greenhouse gas emissions from agriculture through cropland management practices, such as improved crop rotations, reduced soil tillage, and improvements in fertilizer composition and application. Measures particular to rice cultivation include improved flooding practices that avoid anaerobic, methane-forming conditions. // **Guidance for setting values: ** If this policy is fully implemented, agricultural process emissions in 2050 are reduced by 2%. | industry-ag-main.html#cropland | cropland-management.html | Calculated from model data; see the relevant variable(s) in the InputData folder for source information. | 0 | 0
Agriculture, Land Use, and Forestry | Improved Forest Management | Fraction of Improved Forest Management Achieved |  |  |  |  | 63 | Yes | Improved Forest Management | land forest management | 0% | 100% | 1% | % of potential achieved | **Description:** This policy increases CO2 sequestration by forests through improved forest management practices. // **Guidance for setting values: ** If this policy is fully implemented, half of the 94 million acres of forest not currently under best management practices will instead be managed with best practices by 2050. | lulucf.html#forest-mgmt | improved-forest-management.html | Calculated from model data; see the relevant variable(s) in the InputData folder for source information. | 0 | 0
Agriculture, Land Use, and Forestry | Livestock Measures | Fraction of Livestock Measures Achieved |  |  |  |  | 64 | Yes | Livestock Measures | indst livestock measures | 0% | 100% | 1% | % of potential achieved | **Description:** This policy reduces greenhouse gas emissions from agriculture through livestock-related measures, such as feed supplements or drugs to prevent enteric methane formation. // **Guidance for setting values: ** If this policy is fully implemented, agricultural process emissions in 2050 are reduced by 10%. | industry-ag-main.html#livestock | livestock-measures.html | Calculated from model data; see the relevant variable(s) in the InputData folder for source information. | 0 | 0
Agriculture, Land Use, and Forestry | Peatland Restoration | Fraction of Peatland Restoration Achieved |  |  |  |  | 178 | No | Peatland Restoration | land peatland restoration | 0% | 0% | 0% | 0 | **Description:**0**Guidance for setting values: ** | 0 | peatland-restoration.html | 0 | 0 | 0
Agriculture, Land Use, and Forestry | Shift to Non-Animal Products | Percent Animal Products Shifted to Nonanimal Products |  |  |  |  | 434 | Yes | Shift to Non-Animal Products | indst shift to nonanimal products | 0% | 100% | 1% | % reduction in animal products | **Description:** This policy causes animal products to be substituted for non-animal products, which might be achieved by changes in consumer preferences or by changes in costs of agricultural products (such as by redirecting subsidies currently paid to farmers who raise animals or feed crops to farmers growing fruits, vegetables, and other plant-based foods for human consumption). Moderate settings of this policy lever do not imply a vegan diet: for instance, a 50% setting could represent each individual consuming half as many animal products, rather than half of the population consuming no animal products. // **Guidance for setting values: ** According to OECD statistics, the U.S. has the highest per-capita meat consumption in the world, at 99 kg/person/year. If the U.S. were to achieve a rate similar to that in Europe (70 kg/person/yr), Japan (36 kg/person/yr), or India (3 kg/person/yr), this would be a reduction of 29% (Europe), 64% (Japan), or 97% (India) respectively. | 0 | shift-to-non-animal-products.html | https://en.wikipedia.org/wiki/List_of_countries_by_meat_consumption_per_capita (article revision 00:12, 22 Feb 2019) | 0 | 0
District Heat and Hydrogen | Use CHP for District Heat | Fraction of Non CHP Heat Production Converted to CHP |  |  |  |  | 68 | Yes | District Heat CHP | heat convert heat to CHP | 0% | 100% | 1% | % non-CHP heat converted | **Description:** This policy causes a percentage of the district heat that would be generated by dedicated heat plants to instead be generated via CHP plants. In this model, this causes them to consume no additional fuel, since it is assumed CHP plants would be run anyway in order to produce electricity. // **Guidance for setting values: ** In the BAU Scenario, the fraction of heat derived from CHP plants is constant at roughly 50%. Therefore, a policy setting of 50% would increase the CHP fraction to 75% in 2050. | district-heating.html#chp | convert-non-chp-heat-production.html | Calculated from model data; see the relevant variable(s) in the InputData folder for source information. | 0 | 0
District Heat and Hydrogen | Produce District Heat with Hydrogen | Fraction of District Heat Fuel Use Shifted to Other Fuels |  |  |  |  | 176 | Yes | District Heat Fuel Switching | heat fuel type shifting | 0% | 100% | 1% | % of fuel use | **Description:** This policy causes a percentage of the district heat to be generated by burning hydrogen instead of the fuels used in the BAU case. // **Guidance for setting values: ** In the United States, 64% of district heat is made by burning natural gas, 17% from coal, 16% from biomass, and 3% from petroleum. Hydrogen technologies are still emerging, and it is not yet clear if it will be more economical to electrify end uses of heat (ceasing to use district heat), or if decarbonizing district heat facilities will be an economical pathway. | district-heating.html#convert-coal | district-heat-fuel-switching.html | Calculated from model data; see the relevant variable(s) in the InputData folder for source information. | 0 | 0
District Heat and Hydrogen | Shift Hydrogen Production to Electrolysis | Fraction of Hydrogen Production Pathways Shifted |  |  |  |  | 450 | Yes | Hydrogen Electrolysis | hydgn shift production pathways | 0% | 100% | 1% | % of hydrogen production | **Description:** This policy causes a percentage of merchant hydrogen (i.e. hydrogen produced for sale, not hydrogen produced and consumed on-site within a facility) to be produced via electrolysis rather than via other production pathways. // **Guidance for setting values: ** Today, in the United States, roughly 95% of hydrogen is produced via steam reforming of natural gas and 5% is produced via electrolysis. These shares are not projected to change in the BAU case. | 0 | switch-hydrogen-production-pathway.html | 0 | 0 | 0
Cross-Sector | Carbon Price | Additional Carbon Tax Rate | transportation sector |  | Transportation Sector |  | 171 | Yes | Carbon Price | cross carbon tax | 0 | 300 | 5 | $/metric ton CO2e | **Description:**This policy applies a price on fuels used in the selected sector(s) based on their greenhouse gas emissions. It also increases the base cost of capital equipment (e.g., vehicles, power plants, building components) according to their embedded carbon content. When applied to the Industry Sector, the tax **is** levied on greenhouse gas emissions from non-energy industrial and agricultural processes by default, but these emissions sources can be exempted from the tax by enabling the policy lever "Exempt Process Emissions from C Tax." The U.S. government's revised 2015 Social Cost of Carbon estimates for the year 2050 range from $32 to $115 per ton (in inflation-adjusted 2018 dollars), depending on one's choice of discount rate.// | fuels.html#carbon-tax | carbon-tax.html | U.S. EPA, 2015, "The Social Cost of Carbon", https://www.epa.gov/climatechange/social-cost-carbon, Row "2050". (For source for adjustment to 2018 dollars, see cpi.xlsx in InputData.) | U.S. EPA, 2016, "Social Cost of CO2, 2015-2020," https://www.epa.gov/climatechange/social-cost-carbon | 0
Cross-Sector | Carbon Price | Additional Carbon Tax Rate | electricity sector |  | Electricity Sector |  | 172 | Yes | Carbon Price | cross carbon tax | 0 | 300 | 5 | $/metric ton CO2e | **Description:**This policy applies a price on fuels used in the selected sector(s) based on their greenhouse gas emissions. It also increases the base cost of capital equipment (e.g., vehicles, power plants, building components) according to their embedded carbon content. When applied to the Industry Sector, the tax **is** levied on greenhouse gas emissions from non-energy industrial and agricultural processes by default, but these emissions sources can be exempted from the tax by enabling the policy lever "Exempt Process Emissions from C Tax." The U.S. government's revised 2015 Social Cost of Carbon estimates for the year 2050 range from $32 to $115 per ton (in inflation-adjusted 2018 dollars), depending on one's choice of discount rate.// | fuels.html#carbon-tax | carbon-tax.html | U.S. EPA, 2015, "The Social Cost of Carbon", https://www.epa.gov/climatechange/social-cost-carbon, Row "2050". (For source for adjustment to 2018 dollars, see cpi.xlsx in InputData.) | U.S. EPA, 2016, "Social Cost of CO2, 2015-2020," https://www.epa.gov/climatechange/social-cost-carbon | 0
Cross-Sector | Carbon Price | Additional Carbon Tax Rate | residential buildings sector |  | Residential Bldg Sector |  | 173 | Yes | Carbon Price | cross carbon tax | 0 | 300 | 5 | $/metric ton CO2e | **Description:**This policy applies a price on fuels used in the selected sector(s) based on their greenhouse gas emissions. It also increases the base cost of capital equipment (e.g., vehicles, power plants, building components) according to their embedded carbon content. When applied to the Industry Sector, the tax **is** levied on greenhouse gas emissions from non-energy industrial and agricultural processes by default, but these emissions sources can be exempted from the tax by enabling the policy lever "Exempt Process Emissions from C Tax." The U.S. government's revised 2015 Social Cost of Carbon estimates for the year 2050 range from $32 to $115 per ton (in inflation-adjusted 2018 dollars), depending on one's choice of discount rate.// | fuels.html#carbon-tax | carbon-tax.html | U.S. EPA, 2015, "The Social Cost of Carbon", https://www.epa.gov/climatechange/social-cost-carbon, Row "2050". (For source for adjustment to 2018 dollars, see cpi.xlsx in InputData.) | U.S. EPA, 2016, "Social Cost of CO2, 2015-2020," https://www.epa.gov/climatechange/social-cost-carbon | 0
Cross-Sector | Carbon Price | Additional Carbon Tax Rate | commercial buildings sector |  | Commercial Bldg Sector |  | 174 | Yes | Carbon Price | cross carbon tax | 0 | 300 | 5 | $/metric ton CO2e | **Description:**This policy applies a price on fuels used in the selected sector(s) based on their greenhouse gas emissions. It also increases the base cost of capital equipment (e.g., vehicles, power plants, building components) according to their embedded carbon content. When applied to the Industry Sector, the tax **is** levied on greenhouse gas emissions from non-energy industrial and agricultural processes by default, but these emissions sources can be exempted from the tax by enabling the policy lever "Exempt Process Emissions from C Tax." The U.S. government's revised 2015 Social Cost of Carbon estimates for the year 2050 range from $32 to $115 per ton (in inflation-adjusted 2018 dollars), depending on one's choice of discount rate.// | fuels.html#carbon-tax | carbon-tax.html | U.S. EPA, 2015, "The Social Cost of Carbon", https://www.epa.gov/climatechange/social-cost-carbon, Row "2050". (For source for adjustment to 2018 dollars, see cpi.xlsx in InputData.) | U.S. EPA, 2016, "Social Cost of CO2, 2015-2020," https://www.epa.gov/climatechange/social-cost-carbon | 0
Cross-Sector | Carbon Price | Additional Carbon Tax Rate | industry sector |  | Industry Sector |  | 175 | Yes | Carbon Price | cross carbon tax | 0 | 300 | 5 | $/metric ton CO2e | **Description:**This policy applies a price on fuels used in the selected sector(s) based on their greenhouse gas emissions. It also increases the base cost of capital equipment (e.g., vehicles, power plants, building components) according to their embedded carbon content. When applied to the Industry Sector, the tax **is** levied on greenhouse gas emissions from non-energy industrial and agricultural processes by default, but these emissions sources can be exempted from the tax by enabling the policy lever "Exempt Process Emissions from C Tax." The U.S. government's revised 2015 Social Cost of Carbon estimates for the year 2050 range from $32 to $115 per ton (in inflation-adjusted 2018 dollars), depending on one's choice of discount rate.// | fuels.html#carbon-tax | carbon-tax.html | U.S. EPA, 2015, "The Social Cost of Carbon", https://www.epa.gov/climatechange/social-cost-carbon, Row "2050". (For source for adjustment to 2018 dollars, see cpi.xlsx in InputData.) | U.S. EPA, 2016, "Social Cost of CO2, 2015-2020," https://www.epa.gov/climatechange/social-cost-carbon | 0
Cross-Sector | Carbon Price | Additional Carbon Tax Rate | district heat and hydrogen sector |  | District Heat & Hydrogen Sector |  | 544 | Yes | Carbon Price | cross carbon tax | 0 | 300 | 5 | $/metric ton CO2e | **Description:**This policy applies a price on fuels used in the selected sector(s) based on their greenhouse gas emissions. It also increases the base cost of capital equipment (e.g., vehicles, power plants, building components) according to their embedded carbon content. When applied to the Industry Sector, the tax **is** levied on greenhouse gas emissions from non-energy industrial and agricultural processes by default, but these emissions sources can be exempted from the tax by enabling the policy lever "Exempt Process Emissions from C Tax." The U.S. government's revised 2015 Social Cost of Carbon estimates for the year 2050 range from $32 to $115 per ton (in inflation-adjusted 2018 dollars), depending on one's choice of discount rate.// | fuels.html#carbon-tax | carbon-tax.html | U.S. EPA, 2015, "The Social Cost of Carbon", https://www.epa.gov/climatechange/social-cost-carbon, Row "2050". (For source for adjustment to 2018 dollars, see cpi.xlsx in InputData.) | U.S. EPA, 2016, "Social Cost of CO2, 2015-2020," https://www.epa.gov/climatechange/social-cost-carbon | 0
Cross-Sector | End Existing Subsidies | Percent Reduction in BAU Subsidies | electricity |  | Electricity |  | 706 | No | End Existing Subsidies | cross reduce BAU subsidies | 0 | 0 | 0 | 0 | **Description:** This policy reduces the subsidies paid for the production of the selected energy source(s) in the BAU case. // **Guidance for setting values: **//**Hard Coal : ** A value of 100% eliminates subsidies, increasing the price of coal by 0.3% - 0.5% (varying by sector) in 2050.//**Natural Gas : ** A value of 100% eliminates subsidies, increasing the price of natural gas by 0.4% - 0.7% (varying by sector) in 2050.//**Nuclear : ** A value of 100% eliminates subsidies, increasing the price of electricity from nuclear plants by 1.2% in 2050.//**Solar : ** A value of 100% eliminates subsidies, increasing the price of electricity from solar PV plants by 2% in 2050.//**Petroleum Gasoline : ** A value of 100% eliminates subsidies, increasing the price of petroleum gasoline by 0.2% in 2050.//**Petroleum Diesel : ** A value of 100% eliminates subsidies, increasing the price of petroleum diesel by 0.2% - 0.3% (varying by sector) in 2050. | 0 | 0 | 0 | 0 | 0
Cross-Sector | End Existing Subsidies | Percent Reduction in BAU Subsidies | hard coal |  | Hard Coal |  | 69 | Yes | End Existing Subsidies | cross reduce BAU subsidies | 0% | 0% | 0% | 0 | **Description:** This policy reduces the subsidies paid for the production of the selected energy source(s) in the BAU case. // **Guidance for setting values: **//**Hard Coal : ** A value of 100% eliminates subsidies, increasing the price of coal by 0.3% - 0.5% (varying by sector) in 2050.//**Natural Gas : ** A value of 100% eliminates subsidies, increasing the price of natural gas by 0.4% - 0.7% (varying by sector) in 2050.//**Nuclear : ** A value of 100% eliminates subsidies, increasing the price of electricity from nuclear plants by 1.2% in 2050.//**Solar : ** A value of 100% eliminates subsidies, increasing the price of electricity from solar PV plants by 2% in 2050.//**Petroleum Gasoline : ** A value of 100% eliminates subsidies, increasing the price of petroleum gasoline by 0.2% in 2050.//**Petroleum Diesel : ** A value of 100% eliminates subsidies, increasing the price of petroleum diesel by 0.2% - 0.3% (varying by sector) in 2050. | 0 | 0 | 0 | 0 | 0
Cross-Sector | End Existing Subsidies | Percent Reduction in BAU Subsidies | natural gas |  | Natural Gas |  | 70 | Yes | End Existing Subsidies | cross reduce BAU subsidies | 0% | 0% | 0% | 0 | **Description:** This policy reduces the subsidies paid for the production of the selected energy source(s) in the BAU case. // **Guidance for setting values: **//**Hard Coal : ** A value of 100% eliminates subsidies, increasing the price of coal by 0.3% - 0.5% (varying by sector) in 2050.//**Natural Gas : ** A value of 100% eliminates subsidies, increasing the price of natural gas by 0.4% - 0.7% (varying by sector) in 2050.//**Nuclear : ** A value of 100% eliminates subsidies, increasing the price of electricity from nuclear plants by 1.2% in 2050.//**Solar : ** A value of 100% eliminates subsidies, increasing the price of electricity from solar PV plants by 2% in 2050.//**Petroleum Gasoline : ** A value of 100% eliminates subsidies, increasing the price of petroleum gasoline by 0.2% in 2050.//**Petroleum Diesel : ** A value of 100% eliminates subsidies, increasing the price of petroleum diesel by 0.2% - 0.3% (varying by sector) in 2050. | 0 | 0 | 0 | 0 | 0
Cross-Sector | End Existing Subsidies | Percent Reduction in BAU Subsidies | nuclear |  | Nuclear |  | 71 | Yes | End Existing Subsidies | cross reduce BAU subsidies | 0% | 0% | 0% | 0 | **Description:** This policy reduces the subsidies paid for the production of the selected energy source(s) in the BAU case. // **Guidance for setting values: **//**Hard Coal : ** A value of 100% eliminates subsidies, increasing the price of coal by 0.3% - 0.5% (varying by sector) in 2050.//**Natural Gas : ** A value of 100% eliminates subsidies, increasing the price of natural gas by 0.4% - 0.7% (varying by sector) in 2050.//**Nuclear : ** A value of 100% eliminates subsidies, increasing the price of electricity from nuclear plants by 1.2% in 2050.//**Solar : ** A value of 100% eliminates subsidies, increasing the price of electricity from solar PV plants by 2% in 2050.//**Petroleum Gasoline : ** A value of 100% eliminates subsidies, increasing the price of petroleum gasoline by 0.2% in 2050.//**Petroleum Diesel : ** A value of 100% eliminates subsidies, increasing the price of petroleum diesel by 0.2% - 0.3% (varying by sector) in 2050. | 0 | 0 | 0 | 0 | 0
Cross-Sector | End Existing Subsidies | Percent Reduction in BAU Subsidies | hydro |  | Hydro |  | 72 | No | End Existing Subsidies | cross reduce BAU subsidies | 0% | 0% | 0% | 0 | **Description:** This policy reduces the subsidies paid for the production of the selected energy source(s) in the BAU case. // **Guidance for setting values: **//**Hard Coal : ** A value of 100% eliminates subsidies, increasing the price of coal by 0.3% - 0.5% (varying by sector) in 2050.//**Natural Gas : ** A value of 100% eliminates subsidies, increasing the price of natural gas by 0.4% - 0.7% (varying by sector) in 2050.//**Nuclear : ** A value of 100% eliminates subsidies, increasing the price of electricity from nuclear plants by 1.2% in 2050.//**Solar : ** A value of 100% eliminates subsidies, increasing the price of electricity from solar PV plants by 2% in 2050.//**Petroleum Gasoline : ** A value of 100% eliminates subsidies, increasing the price of petroleum gasoline by 0.2% in 2050.//**Petroleum Diesel : ** A value of 100% eliminates subsidies, increasing the price of petroleum diesel by 0.2% - 0.3% (varying by sector) in 2050. | 0 | 0 | 0 | 0 | 0
Cross-Sector | End Existing Subsidies | Percent Reduction in BAU Subsidies | wind |  | Onshore Wind |  | 73 | No | End Existing Subsidies | cross reduce BAU subsidies | 0% | 0% | 0% | 0 | **Description:** This policy reduces the subsidies paid for the production of the selected energy source(s) in the BAU case. // **Guidance for setting values: **//**Hard Coal : ** A value of 100% eliminates subsidies, increasing the price of coal by 0.3% - 0.5% (varying by sector) in 2050.//**Natural Gas : ** A value of 100% eliminates subsidies, increasing the price of natural gas by 0.4% - 0.7% (varying by sector) in 2050.//**Nuclear : ** A value of 100% eliminates subsidies, increasing the price of electricity from nuclear plants by 1.2% in 2050.//**Solar : ** A value of 100% eliminates subsidies, increasing the price of electricity from solar PV plants by 2% in 2050.//**Petroleum Gasoline : ** A value of 100% eliminates subsidies, increasing the price of petroleum gasoline by 0.2% in 2050.//**Petroleum Diesel : ** A value of 100% eliminates subsidies, increasing the price of petroleum diesel by 0.2% - 0.3% (varying by sector) in 2050. | 0 | 0 | 0 | 0 | 0
Cross-Sector | End Existing Subsidies | Percent Reduction in BAU Subsidies | solar |  | Solar |  | 74 | Yes | End Existing Subsidies | cross reduce BAU subsidies | 0% | 0% | 0% | 0 | **Description:** This policy reduces the subsidies paid for the production of the selected energy source(s) in the BAU case. // **Guidance for setting values: **//**Hard Coal : ** A value of 100% eliminates subsidies, increasing the price of coal by 0.3% - 0.5% (varying by sector) in 2050.//**Natural Gas : ** A value of 100% eliminates subsidies, increasing the price of natural gas by 0.4% - 0.7% (varying by sector) in 2050.//**Nuclear : ** A value of 100% eliminates subsidies, increasing the price of electricity from nuclear plants by 1.2% in 2050.//**Solar : ** A value of 100% eliminates subsidies, increasing the price of electricity from solar PV plants by 2% in 2050.//**Petroleum Gasoline : ** A value of 100% eliminates subsidies, increasing the price of petroleum gasoline by 0.2% in 2050.//**Petroleum Diesel : ** A value of 100% eliminates subsidies, increasing the price of petroleum diesel by 0.2% - 0.3% (varying by sector) in 2050. | 0 | 0 | 0 | 0 | 0
Cross-Sector | End Existing Subsidies | Percent Reduction in BAU Subsidies | biomass |  | Biomass |  | 707 | No | End Existing Subsidies | cross reduce BAU subsidies | 0 | 0 | 0 | 0 | **Description:** This policy reduces the subsidies paid for the production of the selected energy source(s) in the BAU case. // **Guidance for setting values: **//**Hard Coal : ** A value of 100% eliminates subsidies, increasing the price of coal by 0.3% - 0.5% (varying by sector) in 2050.//**Natural Gas : ** A value of 100% eliminates subsidies, increasing the price of natural gas by 0.4% - 0.7% (varying by sector) in 2050.//**Nuclear : ** A value of 100% eliminates subsidies, increasing the price of electricity from nuclear plants by 1.2% in 2050.//**Solar : ** A value of 100% eliminates subsidies, increasing the price of electricity from solar PV plants by 2% in 2050.//**Petroleum Gasoline : ** A value of 100% eliminates subsidies, increasing the price of petroleum gasoline by 0.2% in 2050.//**Petroleum Diesel : ** A value of 100% eliminates subsidies, increasing the price of petroleum diesel by 0.2% - 0.3% (varying by sector) in 2050. | 0 | 0 | 0 | 0 | 0
Cross-Sector | End Existing Subsidies | Percent Reduction in BAU Subsidies | petroleum gasoline |  | Petroleum Gasoline |  | 75 | Yes | End Existing Subsidies | cross reduce BAU subsidies | 0% | 0% | 0% | 0 | **Description:** This policy reduces the subsidies paid for the production of the selected energy source(s) in the BAU case. // **Guidance for setting values: **//**Hard Coal : ** A value of 100% eliminates subsidies, increasing the price of coal by 0.3% - 0.5% (varying by sector) in 2050.//**Natural Gas : ** A value of 100% eliminates subsidies, increasing the price of natural gas by 0.4% - 0.7% (varying by sector) in 2050.//**Nuclear : ** A value of 100% eliminates subsidies, increasing the price of electricity from nuclear plants by 1.2% in 2050.//**Solar : ** A value of 100% eliminates subsidies, increasing the price of electricity from solar PV plants by 2% in 2050.//**Petroleum Gasoline : ** A value of 100% eliminates subsidies, increasing the price of petroleum gasoline by 0.2% in 2050.//**Petroleum Diesel : ** A value of 100% eliminates subsidies, increasing the price of petroleum diesel by 0.2% - 0.3% (varying by sector) in 2050. | 0 | 0 | 0 | 0 | 0
Cross-Sector | End Existing Subsidies | Percent Reduction in BAU Subsidies | petroleum diesel |  | Petroleum Diesel |  | 76 | Yes | End Existing Subsidies | cross reduce BAU subsidies | 0% | 0% | 0% | 0 | **Description:** This policy reduces the subsidies paid for the production of the selected energy source(s) in the BAU case. // **Guidance for setting values: **//**Hard Coal : ** A value of 100% eliminates subsidies, increasing the price of coal by 0.3% - 0.5% (varying by sector) in 2050.//**Natural Gas : ** A value of 100% eliminates subsidies, increasing the price of natural gas by 0.4% - 0.7% (varying by sector) in 2050.//**Nuclear : ** A value of 100% eliminates subsidies, increasing the price of electricity from nuclear plants by 1.2% in 2050.//**Solar : ** A value of 100% eliminates subsidies, increasing the price of electricity from solar PV plants by 2% in 2050.//**Petroleum Gasoline : ** A value of 100% eliminates subsidies, increasing the price of petroleum gasoline by 0.2% in 2050.//**Petroleum Diesel : ** A value of 100% eliminates subsidies, increasing the price of petroleum diesel by 0.2% - 0.3% (varying by sector) in 2050. | 0 | 0 | 0 | 0 | 0
Cross-Sector | End Existing Subsidies | Percent Reduction in BAU Subsidies | biofuel gasoline |  | Biofuel Gasoline |  | 708 | No | End Existing Subsidies | cross reduce BAU subsidies | 0 | 0 | 0 | 0 | **Description:** This policy reduces the subsidies paid for the production of the selected energy source(s) in the BAU case. // **Guidance for setting values: **//**Hard Coal : ** A value of 100% eliminates subsidies, increasing the price of coal by 0.3% - 0.5% (varying by sector) in 2050.//**Natural Gas : ** A value of 100% eliminates subsidies, increasing the price of natural gas by 0.4% - 0.7% (varying by sector) in 2050.//**Nuclear : ** A value of 100% eliminates subsidies, increasing the price of electricity from nuclear plants by 1.2% in 2050.//**Solar : ** A value of 100% eliminates subsidies, increasing the price of electricity from solar PV plants by 2% in 2050.//**Petroleum Gasoline : ** A value of 100% eliminates subsidies, increasing the price of petroleum gasoline by 0.2% in 2050.//**Petroleum Diesel : ** A value of 100% eliminates subsidies, increasing the price of petroleum diesel by 0.2% - 0.3% (varying by sector) in 2050. | 0 | 0 | 0 | 0 | 0
Cross-Sector | End Existing Subsidies | Percent Reduction in BAU Subsidies | biofuel diesel |  | Biofuel Diesel |  | 709 | No | End Existing Subsidies | cross reduce BAU subsidies | 0 | 0 | 0 | 0 | **Description:** This policy reduces the subsidies paid for the production of the selected energy source(s) in the BAU case. // **Guidance for setting values: **//**Hard Coal : ** A value of 100% eliminates subsidies, increasing the price of coal by 0.3% - 0.5% (varying by sector) in 2050.//**Natural Gas : ** A value of 100% eliminates subsidies, increasing the price of natural gas by 0.4% - 0.7% (varying by sector) in 2050.//**Nuclear : ** A value of 100% eliminates subsidies, increasing the price of electricity from nuclear plants by 1.2% in 2050.//**Solar : ** A value of 100% eliminates subsidies, increasing the price of electricity from solar PV plants by 2% in 2050.//**Petroleum Gasoline : ** A value of 100% eliminates subsidies, increasing the price of petroleum gasoline by 0.2% in 2050.//**Petroleum Diesel : ** A value of 100% eliminates subsidies, increasing the price of petroleum diesel by 0.2% - 0.3% (varying by sector) in 2050. | 0 | 0 | 0 | 0 | 0
Cross-Sector | End Existing Subsidies | Percent Reduction in BAU Subsidies | jet fuel or kerosene |  | Jet Fuel/Kerosene |  | 710 | No | End Existing Subsidies | cross reduce BAU subsidies | 0% | 0% | 0% | 0 | **Description:** This policy reduces the subsidies paid for the production of the selected energy source(s) in the BAU case. // **Guidance for setting values: **//**Hard Coal : ** A value of 100% eliminates subsidies, increasing the price of coal by 0.3% - 0.5% (varying by sector) in 2050.//**Natural Gas : ** A value of 100% eliminates subsidies, increasing the price of natural gas by 0.4% - 0.7% (varying by sector) in 2050.//**Nuclear : ** A value of 100% eliminates subsidies, increasing the price of electricity from nuclear plants by 1.2% in 2050.//**Solar : ** A value of 100% eliminates subsidies, increasing the price of electricity from solar PV plants by 2% in 2050.//**Petroleum Gasoline : ** A value of 100% eliminates subsidies, increasing the price of petroleum gasoline by 0.2% in 2050.//**Petroleum Diesel : ** A value of 100% eliminates subsidies, increasing the price of petroleum diesel by 0.2% - 0.3% (varying by sector) in 2050. | 0 | 0 | 0 | 0 | 0
Cross-Sector | End Existing Subsidies | Percent Reduction in BAU Subsidies | heat |  | Heat |  | 711 | No | End Existing Subsidies | cross reduce BAU subsidies | 0 | 0 | 0 | 0 | **Description:** This policy reduces the subsidies paid for the production of the selected energy source(s) in the BAU case. // **Guidance for setting values: **//**Hard Coal : ** A value of 100% eliminates subsidies, increasing the price of coal by 0.3% - 0.5% (varying by sector) in 2050.//**Natural Gas : ** A value of 100% eliminates subsidies, increasing the price of natural gas by 0.4% - 0.7% (varying by sector) in 2050.//**Nuclear : ** A value of 100% eliminates subsidies, increasing the price of electricity from nuclear plants by 1.2% in 2050.//**Solar : ** A value of 100% eliminates subsidies, increasing the price of electricity from solar PV plants by 2% in 2050.//**Petroleum Gasoline : ** A value of 100% eliminates subsidies, increasing the price of petroleum gasoline by 0.2% in 2050.//**Petroleum Diesel : ** A value of 100% eliminates subsidies, increasing the price of petroleum diesel by 0.2% - 0.3% (varying by sector) in 2050. | 0 | 0 | 0 | 0 | 0
Cross-Sector | End Existing Subsidies | Percent Reduction in BAU Subsidies | geothermal |  | Geothermal |  | 712 | No | End Existing Subsidies | cross reduce BAU subsidies | 0 | 0 | 0 | 0 | **Description:** This policy reduces the subsidies paid for the production of the selected energy source(s) in the BAU case. // **Guidance for setting values: **//**Hard Coal : ** A value of 100% eliminates subsidies, increasing the price of coal by 0.3% - 0.5% (varying by sector) in 2050.//**Natural Gas : ** A value of 100% eliminates subsidies, increasing the price of natural gas by 0.4% - 0.7% (varying by sector) in 2050.//**Nuclear : ** A value of 100% eliminates subsidies, increasing the price of electricity from nuclear plants by 1.2% in 2050.//**Solar : ** A value of 100% eliminates subsidies, increasing the price of electricity from solar PV plants by 2% in 2050.//**Petroleum Gasoline : ** A value of 100% eliminates subsidies, increasing the price of petroleum gasoline by 0.2% in 2050.//**Petroleum Diesel : ** A value of 100% eliminates subsidies, increasing the price of petroleum diesel by 0.2% - 0.3% (varying by sector) in 2050. | 0 | 0 | 0 | 0 | 0
Cross-Sector | End Existing Subsidies | Percent Reduction in BAU Subsidies | lignite |  | Lignite |  | 713 | No | End Existing Subsidies | cross reduce BAU subsidies | 0% | 0% | 0% | 0 | **Description:** This policy reduces the subsidies paid for the production of the selected energy source(s) in the BAU case. // **Guidance for setting values: **//**Hard Coal : ** A value of 100% eliminates subsidies, increasing the price of coal by 0.3% - 0.5% (varying by sector) in 2050.//**Natural Gas : ** A value of 100% eliminates subsidies, increasing the price of natural gas by 0.4% - 0.7% (varying by sector) in 2050.//**Nuclear : ** A value of 100% eliminates subsidies, increasing the price of electricity from nuclear plants by 1.2% in 2050.//**Solar : ** A value of 100% eliminates subsidies, increasing the price of electricity from solar PV plants by 2% in 2050.//**Petroleum Gasoline : ** A value of 100% eliminates subsidies, increasing the price of petroleum gasoline by 0.2% in 2050.//**Petroleum Diesel : ** A value of 100% eliminates subsidies, increasing the price of petroleum diesel by 0.2% - 0.3% (varying by sector) in 2050. | 0 | 0 | 0 | 0 | 0
Cross-Sector | End Existing Subsidies | Percent Reduction in BAU Subsidies | crude oil |  | Crude Oil |  | 714 | No | End Existing Subsidies | cross reduce BAU subsidies | 0% | 0% | 0% | 0 | **Description:** This policy reduces the subsidies paid for the production of the selected energy source(s) in the BAU case. // **Guidance for setting values: **//**Hard Coal : ** A value of 100% eliminates subsidies, increasing the price of coal by 0.3% - 0.5% (varying by sector) in 2050.//**Natural Gas : ** A value of 100% eliminates subsidies, increasing the price of natural gas by 0.4% - 0.7% (varying by sector) in 2050.//**Nuclear : ** A value of 100% eliminates subsidies, increasing the price of electricity from nuclear plants by 1.2% in 2050.//**Solar : ** A value of 100% eliminates subsidies, increasing the price of electricity from solar PV plants by 2% in 2050.//**Petroleum Gasoline : ** A value of 100% eliminates subsidies, increasing the price of petroleum gasoline by 0.2% in 2050.//**Petroleum Diesel : ** A value of 100% eliminates subsidies, increasing the price of petroleum diesel by 0.2% - 0.3% (varying by sector) in 2050. | 0 | 0 | 0 | 0 | 0
Cross-Sector | End Existing Subsidies | Percent Reduction in BAU Subsidies | heavy or residual fuel oil |  | Heavy/Residual Fuel Oil |  | 715 | No | End Existing Subsidies | cross reduce BAU subsidies | 0% | 0% | 0% | 0 | **Description:** This policy reduces the subsidies paid for the production of the selected energy source(s) in the BAU case. // **Guidance for setting values: **//**Hard Coal : ** A value of 100% eliminates subsidies, increasing the price of coal by 0.3% - 0.5% (varying by sector) in 2050.//**Natural Gas : ** A value of 100% eliminates subsidies, increasing the price of natural gas by 0.4% - 0.7% (varying by sector) in 2050.//**Nuclear : ** A value of 100% eliminates subsidies, increasing the price of electricity from nuclear plants by 1.2% in 2050.//**Solar : ** A value of 100% eliminates subsidies, increasing the price of electricity from solar PV plants by 2% in 2050.//**Petroleum Gasoline : ** A value of 100% eliminates subsidies, increasing the price of petroleum gasoline by 0.2% in 2050.//**Petroleum Diesel : ** A value of 100% eliminates subsidies, increasing the price of petroleum diesel by 0.2% - 0.3% (varying by sector) in 2050. | 0 | 0 | 0 | 0 | 0
Cross-Sector | End Existing Subsidies | Percent Reduction in BAU Subsidies | LPG propane or butane |  | LPG/Propane/Butane |  | 716 | No | End Existing Subsidies | cross reduce BAU subsidies | 0% | 0% | 0% | 0 | **Description:** This policy reduces the subsidies paid for the production of the selected energy source(s) in the BAU case. // **Guidance for setting values: **//**Hard Coal : ** A value of 100% eliminates subsidies, increasing the price of coal by 0.3% - 0.5% (varying by sector) in 2050.//**Natural Gas : ** A value of 100% eliminates subsidies, increasing the price of natural gas by 0.4% - 0.7% (varying by sector) in 2050.//**Nuclear : ** A value of 100% eliminates subsidies, increasing the price of electricity from nuclear plants by 1.2% in 2050.//**Solar : ** A value of 100% eliminates subsidies, increasing the price of electricity from solar PV plants by 2% in 2050.//**Petroleum Gasoline : ** A value of 100% eliminates subsidies, increasing the price of petroleum gasoline by 0.2% in 2050.//**Petroleum Diesel : ** A value of 100% eliminates subsidies, increasing the price of petroleum diesel by 0.2% - 0.3% (varying by sector) in 2050. | 0 | 0 | 0 | 0 | 0
Cross-Sector | End Existing Subsidies | Percent Reduction in BAU Subsidies | municipal solid waste |  | Municipal Solid Waste |  | 717 | No | End Existing Subsidies | cross reduce BAU subsidies | 0% | 0% | 0% | 0 | **Description:** This policy reduces the subsidies paid for the production of the selected energy source(s) in the BAU case. // **Guidance for setting values: **//**Hard Coal : ** A value of 100% eliminates subsidies, increasing the price of coal by 0.3% - 0.5% (varying by sector) in 2050.//**Natural Gas : ** A value of 100% eliminates subsidies, increasing the price of natural gas by 0.4% - 0.7% (varying by sector) in 2050.//**Nuclear : ** A value of 100% eliminates subsidies, increasing the price of electricity from nuclear plants by 1.2% in 2050.//**Solar : ** A value of 100% eliminates subsidies, increasing the price of electricity from solar PV plants by 2% in 2050.//**Petroleum Gasoline : ** A value of 100% eliminates subsidies, increasing the price of petroleum gasoline by 0.2% in 2050.//**Petroleum Diesel : ** A value of 100% eliminates subsidies, increasing the price of petroleum diesel by 0.2% - 0.3% (varying by sector) in 2050. | 0 | 0 | 0 | 0 | 0
Cross-Sector | End Existing Subsidies | Percent Reduction in BAU Subsidies | hydrogen |  | Hydrogen |  | 718 | No | End Existing Subsidies | cross reduce BAU subsidies | 0% | 0% | 0% | 0 | **Description:** This policy reduces the subsidies paid for the production of the selected energy source(s) in the BAU case. // **Guidance for setting values: **//**Hard Coal : ** A value of 100% eliminates subsidies, increasing the price of coal by 0.3% - 0.5% (varying by sector) in 2050.//**Natural Gas : ** A value of 100% eliminates subsidies, increasing the price of natural gas by 0.4% - 0.7% (varying by sector) in 2050.//**Nuclear : ** A value of 100% eliminates subsidies, increasing the price of electricity from nuclear plants by 1.2% in 2050.//**Solar : ** A value of 100% eliminates subsidies, increasing the price of electricity from solar PV plants by 2% in 2050.//**Petroleum Gasoline : ** A value of 100% eliminates subsidies, increasing the price of petroleum gasoline by 0.2% in 2050.//**Petroleum Diesel : ** A value of 100% eliminates subsidies, increasing the price of petroleum diesel by 0.2% - 0.3% (varying by sector) in 2050. | 0 | 0 | 0 | 0 | 0
Cross-Sector | Exempt Non-CO2 Emissions from C Tax | Toggle Whether Carbon Tax Affects Non CO2 Emissions |  |  |  |  | 719 | No | Carbon Tax Exemptions | cross toggle whether carbon tax affects non CO2 emissions | 0% | 0% | 0% | 0 | **Description:**0 | 0 | 0 | 0 | 0 | 0
Cross-Sector | Exempt Process Emissions from C Tax | Toggle Whether Carbon Tax Affects Process Emissions |  |  |  |  | 509 | Yes | Carbon Tax on Process Emissions | cross toggle whether carbon tax affects process emissions | 0 | 1 | 1 | on/off | **Description:** This policy prevents the carbon tax from being levied on process emissions (non-energy greenhouse gas emissions from industrial and agricultural operations). | fuels.html#carbon-tax | carbon-tax.html | 0 | 0 | 0
Cross-Sector | Fixed Energy Prices | Toggle Whether Policies Affect Energy Prices | electricity |  | Electricity |  | 720 | No | Fixed Energy Prices | cross toggle whether policies affect energy prices | 0 | 0 | 0 | 0 | **Description:**0 | 0 | 0 | 0 | 0 | 0
Cross-Sector | Fixed Energy Prices | Toggle Whether Policies Affect Energy Prices | heat |  | Heat |  | 721 | No | Fixed Energy Prices | cross toggle whether policies affect energy prices | 0 | 0 | 0 | 0 | **Description:**0 | 0 | 0 | 0 | 0 | 0
Cross-Sector | Fixed Energy Prices | Toggle Whether Policies Affect Energy Prices | hydrogen |  | Hydrogen |  | 722 | No | Fixed Energy Prices | cross toggle whether policies affect energy prices | 0 | 0 | 0 | 0 | **Description:**0 | 0 | 0 | 0 | 0 | 0
Cross-Sector | Fixed Energy Prices | Toggle Whether Policies Affect Energy Prices | hard coal |  | Hard Coal |  | 836 | No | Fixed Energy Prices | cross toggle whether policies affect energy prices | 0 | 0 | 0 | 0 | **Description:**0 | 0 | 0 | 0 | 0 | 0
Cross-Sector | Fixed Energy Prices | Toggle Whether Policies Affect Energy Prices | natural gas |  | Natural Gas |  | 837 | No | Fixed Energy Prices | cross toggle whether policies affect energy prices | 0 | 0 | 0 | 0 | **Description:**0 | 0 | 0 | 0 | 0 | 0
Cross-Sector | Fixed Energy Prices | Toggle Whether Policies Affect Energy Prices | biomass |  | Biomass |  | 838 | No | Fixed Energy Prices | cross toggle whether policies affect energy prices | 0 | 0 | 0 | 0 | **Description:**0 | 0 | 0 | 0 | 0 | 0
Cross-Sector | Fixed Energy Prices | Toggle Whether Policies Affect Energy Prices | petroleum gasoline |  | Petroleum Gasoline |  | 839 | No | Fixed Energy Prices | cross toggle whether policies affect energy prices | 0 | 0 | 0 | 0 | **Description:**0 | 0 | 0 | 0 | 0 | 0
Cross-Sector | Fixed Energy Prices | Toggle Whether Policies Affect Energy Prices | petroleum diesel |  | Petroleum Diesel |  | 840 | No | Fixed Energy Prices | cross toggle whether policies affect energy prices | 0 | 0 | 0 | 0 | **Description:**0 | 0 | 0 | 0 | 0 | 0
Cross-Sector | Fixed Energy Prices | Toggle Whether Policies Affect Energy Prices | biofuel gasoline |  | Biofuel Gasoline |  | 841 | No | Fixed Energy Prices | cross toggle whether policies affect energy prices | 0 | 0 | 0 | 0 | **Description:**0 | 0 | 0 | 0 | 0 | 0
Cross-Sector | Fixed Energy Prices | Toggle Whether Policies Affect Energy Prices | biofuel diesel |  | Biofuel Diesel |  | 842 | No | Fixed Energy Prices | cross toggle whether policies affect energy prices | 0 | 0 | 0 | 0 | **Description:**0 | 0 | 0 | 0 | 0 | 0
Cross-Sector | Fixed Energy Prices | Toggle Whether Policies Affect Energy Prices | jet fuel or kerosene |  | Jet Fuel/Kerosene |  | 843 | No | Fixed Energy Prices | cross toggle whether policies affect energy prices | 0 | 0 | 0 | 0 | **Description:**0 | 0 | 0 | 0 | 0 | 0
Cross-Sector | Fixed Energy Prices | Toggle Whether Policies Affect Energy Prices | lignite |  | Lignite |  | 844 | No | Fixed Energy Prices | cross toggle whether policies affect energy prices | 0 | 0 | 0 | 0 | **Description:**0 | 0 | 0 | 0 | 0 | 0
Cross-Sector | Fixed Energy Prices | Toggle Whether Policies Affect Energy Prices | crude oil |  | Crude Oil |  | 845 | No | Fixed Energy Prices | cross toggle whether policies affect energy prices | 0 | 0 | 0 | 0 | **Description:**0 | 0 | 0 | 0 | 0 | 0
Cross-Sector | Fixed Energy Prices | Toggle Whether Policies Affect Energy Prices | heavy or residual fuel oil |  | Heavy/Residual Fuel Oil |  | 846 | No | Fixed Energy Prices | cross toggle whether policies affect energy prices | 0 | 0 | 0 | 0 | **Description:**0 | 0 | 0 | 0 | 0 | 0
Cross-Sector | Fixed Energy Prices | Toggle Whether Policies Affect Energy Prices | LPG propane or butane |  | LPG/Propane/Butane |  | 847 | No | Fixed Energy Prices | cross toggle whether policies affect energy prices | 0 | 0 | 0 | 0 | **Description:**0 | 0 | 0 | 0 | 0 | 0
Cross-Sector | Fuel Price Deregulation | Fuel Price Deregulation | hard coal |  | Hard Coal |  | 723 | No | Fuel Price Deregulation | cross fuel price deregulation | 0% | 100% | 1% | % of price deregulated | 0 | fuels.html#fuel-price-deregulation | 0 | 0 | 0 | 0
Cross-Sector | Fuel Price Deregulation | Fuel Price Deregulation | natural gas |  | Natural Gas |  | 724 | No | Fuel Price Deregulation | cross fuel price deregulation | 0 | 1 | 0.01 | % of price deregulated | 0 | fuels.html#fuel-price-deregulation | 0 | 0 | 0 | 0
Cross-Sector | Fuel Price Deregulation | Fuel Price Deregulation | nuclear |  | Nuclear |  | 725 | No | Fuel Price Deregulation | cross fuel price deregulation | 0 | 1 | 0.01 | % of price deregulated | 0 | fuels.html#fuel-price-deregulation | 0 | 0 | 0 | 0
Cross-Sector | Fuel Price Deregulation | Fuel Price Deregulation | biomass |  | Biomass |  | 726 | No | Fuel Price Deregulation | cross fuel price deregulation | 0 | 1 | 0.01 | % of price deregulated | 0 | fuels.html#fuel-price-deregulation | 0 | 0 | 0 | 0
Cross-Sector | Fuel Price Deregulation | Fuel Price Deregulation | petroleum gasoline |  | Petroleum Gasoline |  | 727 | No | Fuel Price Deregulation | cross fuel price deregulation | 0 | 1 | 0.01 | % of price deregulated | 0 | fuels.html#fuel-price-deregulation | 0 | 0 | 0 | 0
Cross-Sector | Fuel Price Deregulation | Fuel Price Deregulation | petroleum diesel |  | Petroleum Diesel |  | 728 | No | Fuel Price Deregulation | cross fuel price deregulation | 0 | 1 | 0.01 | % of price deregulated | 0 | fuels.html#fuel-price-deregulation | 0 | 0 | 0 | 0
Cross-Sector | Fuel Price Deregulation | Fuel Price Deregulation | biofuel gasoline |  | Biofuel Gasoline |  | 729 | No | Fuel Price Deregulation | cross fuel price deregulation | 0 | 1 | 0.01 | % of price deregulated | 0 | fuels.html#fuel-price-deregulation | 0 | 0 | 0 | 0
Cross-Sector | Fuel Price Deregulation | Fuel Price Deregulation | biofuel diesel |  | Biofuel Diesel |  | 730 | No | Fuel Price Deregulation | cross fuel price deregulation | 0 | 1 | 0.01 | % of price deregulated | 0 | fuels.html#fuel-price-deregulation | 0 | 0 | 0 | 0
Cross-Sector | Fuel Price Deregulation | Fuel Price Deregulation | jet fuel or kerosene |  | Jet Fuel/Kerosene |  | 731 | No | Fuel Price Deregulation | cross fuel price deregulation | 0 | 1 | 0.01 | % of price deregulated | 0 | fuels.html#fuel-price-deregulation | 0 | 0 | 0 | 0
Cross-Sector | Fuel Price Deregulation | Fuel Price Deregulation | lignite |  | Lignite |  | 732 | No | Fuel Price Deregulation | cross fuel price deregulation | 0 | 1 | 0.01 | % of price deregulated | 0 | fuels.html#fuel-price-deregulation | 0 | 0 | 0 | 0
Cross-Sector | Fuel Price Deregulation | Fuel Price Deregulation | crude oil |  | Crude Oil |  | 733 | No | Fuel Price Deregulation | cross fuel price deregulation | 0 | 1 | 0.01 | % of price deregulated | 0 | fuels.html#fuel-price-deregulation | 0 | 0 | 0 | 0
Cross-Sector | Fuel Price Deregulation | Fuel Price Deregulation | heavy or residual fuel oil |  | Heavy/Residual Fuel Oil |  | 734 | No | Fuel Price Deregulation | cross fuel price deregulation | 0 | 1 | 0.01 | % of price deregulated | 0 | fuels.html#fuel-price-deregulation | 0 | 0 | 0 | 0
Cross-Sector | Fuel Price Deregulation | Fuel Price Deregulation | LPG propane or butane |  | LPG/Propane/Butane |  | 735 | No | Fuel Price Deregulation | cross fuel price deregulation | 0 | 1 | 0.01 | % of price deregulated | 0 | fuels.html#fuel-price-deregulation | 0 | 0 | 0 | 0
Cross-Sector | Fuel Price Deregulation | Fuel Price Deregulation | municipal solid waste |  | Municipal Solid Waste |  | 736 | No | Fuel Price Deregulation | cross fuel price deregulation | 0 | 1 | 0.01 | % of price deregulated | 0 | fuels.html#fuel-price-deregulation | 0 | 0 | 0 | 0
Cross-Sector | Fuel Price Deregulation | Fuel Price Deregulation | hydrogen |  | Hydrogen |  | 737 | No | Fuel Price Deregulation | cross fuel price deregulation | 0 | 1 | 0.01 | % of price deregulated | 0 | fuels.html#fuel-price-deregulation | 0 | 0 | 0 | 0
Cross-Sector | Fuel Taxes | Additional Fuel Tax Rate by Fuel | electricity |  | Electricity |  | 78 | Yes | Fuel Taxes | cross fuel tax | 0% | 20% | 0.5% | % of BAU price | **Description:** This policy increases the tax rate for the selected fuel type(s). It is expressed as a percentage of the BAU Scenario price, which includes sales and excise taxes. // **Guidance for setting values: **//**Electricity : ** In 2012, the national average sales tax rate was 6.8% and the national average tax rate on gasoline was 14%. Use this lever to add state tax rate.//**Hard Coal : ** In 2012, the national average sales tax rate was 6.8% and the national average tax rate on gasoline was 14%. Use this lever to add state tax rate.//**Natural Gas : ** In 2012, the national average sales tax rate was 6.8% and the national average tax rate on gasoline was 14%. Use this lever to add state tax rate.//**Petroleum Gasoline : ** In 2012, the national average sales tax rate was 6.8% and the national average tax rate on gasoline was 14%. Use this lever to add state tax rate.//**Petroleum Diesel : ** In 2012, the national average sales tax rate was 6.8% and the national average tax rate on gasoline was 14%. Use this lever to add state tax rate. | fuels.html#fuel-taxes | fuel-taxes.html | AVG SALES TAX: The Sales Tax Clearinghouse, FAQ, https://thestc.com/FAQ.stm, Question "What is the average sales tax nationally?" AVG GASOLINE TAX: Energy Information Administration, 2014, Annual Energy Outlook 2014, http://www.eia.gov/forecasts/aeo/supplement/suptab_130.xlsx, Supplement Table 130. | 0 | 0
Cross-Sector | Fuel Taxes | Additional Fuel Tax Rate by Fuel | hard coal |  | Hard Coal |  | 79 | Yes | Fuel Taxes | cross fuel tax | 0% | 20% | 0.5% | % of BAU price | **Description:** This policy increases the tax rate for the selected fuel type(s). It is expressed as a percentage of the BAU Scenario price, which includes sales and excise taxes. // **Guidance for setting values: **//**Electricity : ** In 2012, the national average sales tax rate was 6.8% and the national average tax rate on gasoline was 14%. Use this lever to add state tax rate.//**Hard Coal : ** In 2012, the national average sales tax rate was 6.8% and the national average tax rate on gasoline was 14%. Use this lever to add state tax rate.//**Natural Gas : ** In 2012, the national average sales tax rate was 6.8% and the national average tax rate on gasoline was 14%. Use this lever to add state tax rate.//**Petroleum Gasoline : ** In 2012, the national average sales tax rate was 6.8% and the national average tax rate on gasoline was 14%. Use this lever to add state tax rate.//**Petroleum Diesel : ** In 2012, the national average sales tax rate was 6.8% and the national average tax rate on gasoline was 14%. Use this lever to add state tax rate. | fuels.html#fuel-taxes | fuel-taxes.html | AVG SALES TAX: The Sales Tax Clearinghouse, FAQ, https://thestc.com/FAQ.stm, Question "What is the average sales tax nationally?" AVG GASOLINE TAX: Energy Information Administration, 2014, Annual Energy Outlook 2014, http://www.eia.gov/forecasts/aeo/supplement/suptab_130.xlsx, Supplement Table 130. | 0 | 0
Cross-Sector | Fuel Taxes | Additional Fuel Tax Rate by Fuel | natural gas |  | Natural Gas |  | 80 | Yes | Fuel Taxes | cross fuel tax | 0% | 20% | 0.5% | % of BAU price | **Description:** This policy increases the tax rate for the selected fuel type(s). It is expressed as a percentage of the BAU Scenario price, which includes sales and excise taxes. // **Guidance for setting values: **//**Electricity : ** In 2012, the national average sales tax rate was 6.8% and the national average tax rate on gasoline was 14%. Use this lever to add state tax rate.//**Hard Coal : ** In 2012, the national average sales tax rate was 6.8% and the national average tax rate on gasoline was 14%. Use this lever to add state tax rate.//**Natural Gas : ** In 2012, the national average sales tax rate was 6.8% and the national average tax rate on gasoline was 14%. Use this lever to add state tax rate.//**Petroleum Gasoline : ** In 2012, the national average sales tax rate was 6.8% and the national average tax rate on gasoline was 14%. Use this lever to add state tax rate.//**Petroleum Diesel : ** In 2012, the national average sales tax rate was 6.8% and the national average tax rate on gasoline was 14%. Use this lever to add state tax rate. | fuels.html#fuel-taxes | fuel-taxes.html | AVG SALES TAX: The Sales Tax Clearinghouse, FAQ, https://thestc.com/FAQ.stm, Question "What is the average sales tax nationally?" AVG GASOLINE TAX: Energy Information Administration, 2014, Annual Energy Outlook 2014, http://www.eia.gov/forecasts/aeo/supplement/suptab_130.xlsx, Supplement Table 130. | 0 | 0
Cross-Sector | Fuel Taxes | Additional Fuel Tax Rate by Fuel | nuclear |  | Nuclear |  | 738 | No | Fuel Taxes | cross fuel tax | 0% | 20% | 0.5% | % of BAU price | **Description:** This policy increases the tax rate for the selected fuel type(s). It is expressed as a percentage of the BAU Scenario price, which includes sales and excise taxes. // **Guidance for setting values: **//**Electricity : ** In 2012, the national average sales tax rate was 6.8% and the national average tax rate on gasoline was 14%. Use this lever to add state tax rate.//**Hard Coal : ** In 2012, the national average sales tax rate was 6.8% and the national average tax rate on gasoline was 14%. Use this lever to add state tax rate.//**Natural Gas : ** In 2012, the national average sales tax rate was 6.8% and the national average tax rate on gasoline was 14%. Use this lever to add state tax rate.//**Petroleum Gasoline : ** In 2012, the national average sales tax rate was 6.8% and the national average tax rate on gasoline was 14%. Use this lever to add state tax rate.//**Petroleum Diesel : ** In 2012, the national average sales tax rate was 6.8% and the national average tax rate on gasoline was 14%. Use this lever to add state tax rate. | fuels.html#fuel-taxes | fuel-taxes.html | AVG SALES TAX: The Sales Tax Clearinghouse, FAQ, https://thestc.com/FAQ.stm, Question "What is the average sales tax nationally?" AVG GASOLINE TAX: Energy Information Administration, 2014, Annual Energy Outlook 2014, http://www.eia.gov/forecasts/aeo/supplement/suptab_130.xlsx, Supplement Table 130. | 0 | 0
Cross-Sector | Fuel Taxes | Additional Fuel Tax Rate by Fuel | biomass |  | Biomass |  | 739 | No | Fuel Taxes | cross fuel tax | 0% | 20% | 0.5% | % of BAU price | **Description:** This policy increases the tax rate for the selected fuel type(s). It is expressed as a percentage of the BAU Scenario price, which includes sales and excise taxes. // **Guidance for setting values: **//**Electricity : ** In 2012, the national average sales tax rate was 6.8% and the national average tax rate on gasoline was 14%. Use this lever to add state tax rate.//**Hard Coal : ** In 2012, the national average sales tax rate was 6.8% and the national average tax rate on gasoline was 14%. Use this lever to add state tax rate.//**Natural Gas : ** In 2012, the national average sales tax rate was 6.8% and the national average tax rate on gasoline was 14%. Use this lever to add state tax rate.//**Petroleum Gasoline : ** In 2012, the national average sales tax rate was 6.8% and the national average tax rate on gasoline was 14%. Use this lever to add state tax rate.//**Petroleum Diesel : ** In 2012, the national average sales tax rate was 6.8% and the national average tax rate on gasoline was 14%. Use this lever to add state tax rate. | fuels.html#fuel-taxes | fuel-taxes.html | AVG SALES TAX: The Sales Tax Clearinghouse, FAQ, https://thestc.com/FAQ.stm, Question "What is the average sales tax nationally?" AVG GASOLINE TAX: Energy Information Administration, 2014, Annual Energy Outlook 2014, http://www.eia.gov/forecasts/aeo/supplement/suptab_130.xlsx, Supplement Table 130. | 0 | 0
Cross-Sector | Fuel Taxes | Additional Fuel Tax Rate by Fuel | petroleum gasoline |  | Petroleum Gasoline |  | 81 | Yes | Fuel Taxes | cross fuel tax | 0% | 20% | 0.5% | % of BAU price | **Description:** This policy increases the tax rate for the selected fuel type(s). It is expressed as a percentage of the BAU Scenario price, which includes sales and excise taxes. // **Guidance for setting values: **//**Electricity : ** In 2012, the national average sales tax rate was 6.8% and the national average tax rate on gasoline was 14%. Use this lever to add state tax rate.//**Hard Coal : ** In 2012, the national average sales tax rate was 6.8% and the national average tax rate on gasoline was 14%. Use this lever to add state tax rate.//**Natural Gas : ** In 2012, the national average sales tax rate was 6.8% and the national average tax rate on gasoline was 14%. Use this lever to add state tax rate.//**Petroleum Gasoline : ** In 2012, the national average sales tax rate was 6.8% and the national average tax rate on gasoline was 14%. Use this lever to add state tax rate.//**Petroleum Diesel : ** In 2012, the national average sales tax rate was 6.8% and the national average tax rate on gasoline was 14%. Use this lever to add state tax rate. | fuels.html#fuel-taxes | fuel-taxes.html | AVG SALES TAX: The Sales Tax Clearinghouse, FAQ, https://thestc.com/FAQ.stm, Question "What is the average sales tax nationally?" AVG GASOLINE TAX: Energy Information Administration, 2014, Annual Energy Outlook 2014, http://www.eia.gov/forecasts/aeo/supplement/suptab_130.xlsx, Supplement Table 130. | 0 | 0
Cross-Sector | Fuel Taxes | Additional Fuel Tax Rate by Fuel | petroleum diesel |  | Petroleum Diesel |  | 82 | Yes | Fuel Taxes | cross fuel tax | 0% | 20% | 0.5% | % of BAU price | **Description:** This policy increases the tax rate for the selected fuel type(s). It is expressed as a percentage of the BAU Scenario price, which includes sales and excise taxes. // **Guidance for setting values: **//**Electricity : ** In 2012, the national average sales tax rate was 6.8% and the national average tax rate on gasoline was 14%. Use this lever to add state tax rate.//**Hard Coal : ** In 2012, the national average sales tax rate was 6.8% and the national average tax rate on gasoline was 14%. Use this lever to add state tax rate.//**Natural Gas : ** In 2012, the national average sales tax rate was 6.8% and the national average tax rate on gasoline was 14%. Use this lever to add state tax rate.//**Petroleum Gasoline : ** In 2012, the national average sales tax rate was 6.8% and the national average tax rate on gasoline was 14%. Use this lever to add state tax rate.//**Petroleum Diesel : ** In 2012, the national average sales tax rate was 6.8% and the national average tax rate on gasoline was 14%. Use this lever to add state tax rate. | fuels.html#fuel-taxes | fuel-taxes.html | AVG SALES TAX: The Sales Tax Clearinghouse, FAQ, https://thestc.com/FAQ.stm, Question "What is the average sales tax nationally?" AVG GASOLINE TAX: Energy Information Administration, 2014, Annual Energy Outlook 2014, http://www.eia.gov/forecasts/aeo/supplement/suptab_130.xlsx, Supplement Table 130. | 0 | 0
Cross-Sector | Fuel Taxes | Additional Fuel Tax Rate by Fuel | biofuel gasoline |  | Biofuel Gasoline |  | 740 | No | Fuel Taxes | cross fuel tax | 0% | 20% | 0.5% | % of BAU price | **Description:** This policy increases the tax rate for the selected fuel type(s). It is expressed as a percentage of the BAU Scenario price, which includes sales and excise taxes. // **Guidance for setting values: **//**Electricity : ** In 2012, the national average sales tax rate was 6.8% and the national average tax rate on gasoline was 14%. Use this lever to add state tax rate.//**Hard Coal : ** In 2012, the national average sales tax rate was 6.8% and the national average tax rate on gasoline was 14%. Use this lever to add state tax rate.//**Natural Gas : ** In 2012, the national average sales tax rate was 6.8% and the national average tax rate on gasoline was 14%. Use this lever to add state tax rate.//**Petroleum Gasoline : ** In 2012, the national average sales tax rate was 6.8% and the national average tax rate on gasoline was 14%. Use this lever to add state tax rate.//**Petroleum Diesel : ** In 2012, the national average sales tax rate was 6.8% and the national average tax rate on gasoline was 14%. Use this lever to add state tax rate. | fuels.html#fuel-taxes | fuel-taxes.html | AVG SALES TAX: The Sales Tax Clearinghouse, FAQ, https://thestc.com/FAQ.stm, Question "What is the average sales tax nationally?" AVG GASOLINE TAX: Energy Information Administration, 2014, Annual Energy Outlook 2014, http://www.eia.gov/forecasts/aeo/supplement/suptab_130.xlsx, Supplement Table 130. | 0 | 0
Cross-Sector | Fuel Taxes | Additional Fuel Tax Rate by Fuel | biofuel diesel |  | Biofuel Diesel |  | 741 | No | Fuel Taxes | cross fuel tax | 0% | 20% | 0.5% | % of BAU price | **Description:** This policy increases the tax rate for the selected fuel type(s). It is expressed as a percentage of the BAU Scenario price, which includes sales and excise taxes. // **Guidance for setting values: **//**Electricity : ** In 2012, the national average sales tax rate was 6.8% and the national average tax rate on gasoline was 14%. Use this lever to add state tax rate.//**Hard Coal : ** In 2012, the national average sales tax rate was 6.8% and the national average tax rate on gasoline was 14%. Use this lever to add state tax rate.//**Natural Gas : ** In 2012, the national average sales tax rate was 6.8% and the national average tax rate on gasoline was 14%. Use this lever to add state tax rate.//**Petroleum Gasoline : ** In 2012, the national average sales tax rate was 6.8% and the national average tax rate on gasoline was 14%. Use this lever to add state tax rate.//**Petroleum Diesel : ** In 2012, the national average sales tax rate was 6.8% and the national average tax rate on gasoline was 14%. Use this lever to add state tax rate. | fuels.html#fuel-taxes | fuel-taxes.html | AVG SALES TAX: The Sales Tax Clearinghouse, FAQ, https://thestc.com/FAQ.stm, Question "What is the average sales tax nationally?" AVG GASOLINE TAX: Energy Information Administration, 2014, Annual Energy Outlook 2014, http://www.eia.gov/forecasts/aeo/supplement/suptab_130.xlsx, Supplement Table 130. | 0 | 0
Cross-Sector | Fuel Taxes | Additional Fuel Tax Rate by Fuel | jet fuel or kerosene |  | Jet Fuel/Kerosene |  | 742 | No | Fuel Taxes | cross fuel tax | 0% | 20% | 0.5% | % of BAU price | **Description:** This policy increases the tax rate for the selected fuel type(s). It is expressed as a percentage of the BAU Scenario price, which includes sales and excise taxes. // **Guidance for setting values: **//**Electricity : ** In 2012, the national average sales tax rate was 6.8% and the national average tax rate on gasoline was 14%. Use this lever to add state tax rate.//**Hard Coal : ** In 2012, the national average sales tax rate was 6.8% and the national average tax rate on gasoline was 14%. Use this lever to add state tax rate.//**Natural Gas : ** In 2012, the national average sales tax rate was 6.8% and the national average tax rate on gasoline was 14%. Use this lever to add state tax rate.//**Petroleum Gasoline : ** In 2012, the national average sales tax rate was 6.8% and the national average tax rate on gasoline was 14%. Use this lever to add state tax rate.//**Petroleum Diesel : ** In 2012, the national average sales tax rate was 6.8% and the national average tax rate on gasoline was 14%. Use this lever to add state tax rate. | fuels.html#fuel-taxes | fuel-taxes.html | AVG SALES TAX: The Sales Tax Clearinghouse, FAQ, https://thestc.com/FAQ.stm, Question "What is the average sales tax nationally?" AVG GASOLINE TAX: Energy Information Administration, 2014, Annual Energy Outlook 2014, http://www.eia.gov/forecasts/aeo/supplement/suptab_130.xlsx, Supplement Table 130. | 0 | 0
Cross-Sector | Fuel Taxes | Additional Fuel Tax Rate by Fuel | heat |  | Heat |  | 743 | No | Fuel Taxes | cross fuel tax | 0% | 20% | 0.5% | % of BAU price | **Description:** This policy increases the tax rate for the selected fuel type(s). It is expressed as a percentage of the BAU Scenario price, which includes sales and excise taxes. // **Guidance for setting values: **//**Electricity : ** In 2012, the national average sales tax rate was 6.8% and the national average tax rate on gasoline was 14%. Use this lever to add state tax rate.//**Hard Coal : ** In 2012, the national average sales tax rate was 6.8% and the national average tax rate on gasoline was 14%. Use this lever to add state tax rate.//**Natural Gas : ** In 2012, the national average sales tax rate was 6.8% and the national average tax rate on gasoline was 14%. Use this lever to add state tax rate.//**Petroleum Gasoline : ** In 2012, the national average sales tax rate was 6.8% and the national average tax rate on gasoline was 14%. Use this lever to add state tax rate.//**Petroleum Diesel : ** In 2012, the national average sales tax rate was 6.8% and the national average tax rate on gasoline was 14%. Use this lever to add state tax rate. | fuels.html#fuel-taxes | fuel-taxes.html | AVG SALES TAX: The Sales Tax Clearinghouse, FAQ, https://thestc.com/FAQ.stm, Question "What is the average sales tax nationally?" AVG GASOLINE TAX: Energy Information Administration, 2014, Annual Energy Outlook 2014, http://www.eia.gov/forecasts/aeo/supplement/suptab_130.xlsx, Supplement Table 130. | 0 | 0
Cross-Sector | Fuel Taxes | Additional Fuel Tax Rate by Fuel | lignite |  | Lignite |  | 744 | No | Fuel Taxes | cross fuel tax | 0% | 20% | 0.5% | % of BAU price | **Description:** This policy increases the tax rate for the selected fuel type(s). It is expressed as a percentage of the BAU Scenario price, which includes sales and excise taxes. // **Guidance for setting values: **//**Electricity : ** In 2012, the national average sales tax rate was 6.8% and the national average tax rate on gasoline was 14%. Use this lever to add state tax rate.//**Hard Coal : ** In 2012, the national average sales tax rate was 6.8% and the national average tax rate on gasoline was 14%. Use this lever to add state tax rate.//**Natural Gas : ** In 2012, the national average sales tax rate was 6.8% and the national average tax rate on gasoline was 14%. Use this lever to add state tax rate.//**Petroleum Gasoline : ** In 2012, the national average sales tax rate was 6.8% and the national average tax rate on gasoline was 14%. Use this lever to add state tax rate.//**Petroleum Diesel : ** In 2012, the national average sales tax rate was 6.8% and the national average tax rate on gasoline was 14%. Use this lever to add state tax rate. | fuels.html#fuel-taxes | fuel-taxes.html | AVG SALES TAX: The Sales Tax Clearinghouse, FAQ, https://thestc.com/FAQ.stm, Question "What is the average sales tax nationally?" AVG GASOLINE TAX: Energy Information Administration, 2014, Annual Energy Outlook 2014, http://www.eia.gov/forecasts/aeo/supplement/suptab_130.xlsx, Supplement Table 130. | 0 | 0
Cross-Sector | Fuel Taxes | Additional Fuel Tax Rate by Fuel | crude oil |  | Crude Oil |  | 745 | No | Fuel Taxes | cross fuel tax | 0% | 20% | 0.5% | % of BAU price | **Description:** This policy increases the tax rate for the selected fuel type(s). It is expressed as a percentage of the BAU Scenario price, which includes sales and excise taxes. // **Guidance for setting values: **//**Electricity : ** In 2012, the national average sales tax rate was 6.8% and the national average tax rate on gasoline was 14%. Use this lever to add state tax rate.//**Hard Coal : ** In 2012, the national average sales tax rate was 6.8% and the national average tax rate on gasoline was 14%. Use this lever to add state tax rate.//**Natural Gas : ** In 2012, the national average sales tax rate was 6.8% and the national average tax rate on gasoline was 14%. Use this lever to add state tax rate.//**Petroleum Gasoline : ** In 2012, the national average sales tax rate was 6.8% and the national average tax rate on gasoline was 14%. Use this lever to add state tax rate.//**Petroleum Diesel : ** In 2012, the national average sales tax rate was 6.8% and the national average tax rate on gasoline was 14%. Use this lever to add state tax rate. | fuels.html#fuel-taxes | fuel-taxes.html | AVG SALES TAX: The Sales Tax Clearinghouse, FAQ, https://thestc.com/FAQ.stm, Question "What is the average sales tax nationally?" AVG GASOLINE TAX: Energy Information Administration, 2014, Annual Energy Outlook 2014, http://www.eia.gov/forecasts/aeo/supplement/suptab_130.xlsx, Supplement Table 130. | 0 | 0
Cross-Sector | Fuel Taxes | Additional Fuel Tax Rate by Fuel | heavy or residual fuel oil |  | Heavy/Residual Fuel Oil |  | 746 | No | Fuel Taxes | cross fuel tax | 0% | 20% | 0.5% | % of BAU price | **Description:** This policy increases the tax rate for the selected fuel type(s). It is expressed as a percentage of the BAU Scenario price, which includes sales and excise taxes. // **Guidance for setting values: **//**Electricity : ** In 2012, the national average sales tax rate was 6.8% and the national average tax rate on gasoline was 14%. Use this lever to add state tax rate.//**Hard Coal : ** In 2012, the national average sales tax rate was 6.8% and the national average tax rate on gasoline was 14%. Use this lever to add state tax rate.//**Natural Gas : ** In 2012, the national average sales tax rate was 6.8% and the national average tax rate on gasoline was 14%. Use this lever to add state tax rate.//**Petroleum Gasoline : ** In 2012, the national average sales tax rate was 6.8% and the national average tax rate on gasoline was 14%. Use this lever to add state tax rate.//**Petroleum Diesel : ** In 2012, the national average sales tax rate was 6.8% and the national average tax rate on gasoline was 14%. Use this lever to add state tax rate. | fuels.html#fuel-taxes | fuel-taxes.html | AVG SALES TAX: The Sales Tax Clearinghouse, FAQ, https://thestc.com/FAQ.stm, Question "What is the average sales tax nationally?" AVG GASOLINE TAX: Energy Information Administration, 2014, Annual Energy Outlook 2014, http://www.eia.gov/forecasts/aeo/supplement/suptab_130.xlsx, Supplement Table 130. | 0 | 0
Cross-Sector | Fuel Taxes | Additional Fuel Tax Rate by Fuel | LPG propane or butane |  | LPG/Propane/Butane |  | 747 | No | Fuel Taxes | cross fuel tax | 0% | 20% | 0.5% | % of BAU price | **Description:** This policy increases the tax rate for the selected fuel type(s). It is expressed as a percentage of the BAU Scenario price, which includes sales and excise taxes. // **Guidance for setting values: **//**Electricity : ** In 2012, the national average sales tax rate was 6.8% and the national average tax rate on gasoline was 14%. Use this lever to add state tax rate.//**Hard Coal : ** In 2012, the national average sales tax rate was 6.8% and the national average tax rate on gasoline was 14%. Use this lever to add state tax rate.//**Natural Gas : ** In 2012, the national average sales tax rate was 6.8% and the national average tax rate on gasoline was 14%. Use this lever to add state tax rate.//**Petroleum Gasoline : ** In 2012, the national average sales tax rate was 6.8% and the national average tax rate on gasoline was 14%. Use this lever to add state tax rate.//**Petroleum Diesel : ** In 2012, the national average sales tax rate was 6.8% and the national average tax rate on gasoline was 14%. Use this lever to add state tax rate. | fuels.html#fuel-taxes | fuel-taxes.html | AVG SALES TAX: The Sales Tax Clearinghouse, FAQ, https://thestc.com/FAQ.stm, Question "What is the average sales tax nationally?" AVG GASOLINE TAX: Energy Information Administration, 2014, Annual Energy Outlook 2014, http://www.eia.gov/forecasts/aeo/supplement/suptab_130.xlsx, Supplement Table 130. | 0 | 0
Cross-Sector | Fuel Taxes | Additional Fuel Tax Rate by Fuel | municipal solid waste |  | Municipal Solid Waste |  | 748 | No | Fuel Taxes | cross fuel tax | 0% | 20% | 0.5% | % of BAU price | **Description:** This policy increases the tax rate for the selected fuel type(s). It is expressed as a percentage of the BAU Scenario price, which includes sales and excise taxes. // **Guidance for setting values: **//**Electricity : ** In 2012, the national average sales tax rate was 6.8% and the national average tax rate on gasoline was 14%. Use this lever to add state tax rate.//**Hard Coal : ** In 2012, the national average sales tax rate was 6.8% and the national average tax rate on gasoline was 14%. Use this lever to add state tax rate.//**Natural Gas : ** In 2012, the national average sales tax rate was 6.8% and the national average tax rate on gasoline was 14%. Use this lever to add state tax rate.//**Petroleum Gasoline : ** In 2012, the national average sales tax rate was 6.8% and the national average tax rate on gasoline was 14%. Use this lever to add state tax rate.//**Petroleum Diesel : ** In 2012, the national average sales tax rate was 6.8% and the national average tax rate on gasoline was 14%. Use this lever to add state tax rate. | fuels.html#fuel-taxes | fuel-taxes.html | AVG SALES TAX: The Sales Tax Clearinghouse, FAQ, https://thestc.com/FAQ.stm, Question "What is the average sales tax nationally?" AVG GASOLINE TAX: Energy Information Administration, 2014, Annual Energy Outlook 2014, http://www.eia.gov/forecasts/aeo/supplement/suptab_130.xlsx, Supplement Table 130. | 0 | 0
Cross-Sector | Fuel Taxes | Additional Fuel Tax Rate by Fuel | hydrogen |  | Hydrogen |  | 749 | No | Fuel Taxes | cross fuel tax | 0% | 20% | 0.5% | % of BAU price | **Description:** This policy increases the tax rate for the selected fuel type(s). It is expressed as a percentage of the BAU Scenario price, which includes sales and excise taxes. // **Guidance for setting values: **//**Electricity : ** In 2012, the national average sales tax rate was 6.8% and the national average tax rate on gasoline was 14%. Use this lever to add state tax rate.//**Hard Coal : ** In 2012, the national average sales tax rate was 6.8% and the national average tax rate on gasoline was 14%. Use this lever to add state tax rate.//**Natural Gas : ** In 2012, the national average sales tax rate was 6.8% and the national average tax rate on gasoline was 14%. Use this lever to add state tax rate.//**Petroleum Gasoline : ** In 2012, the national average sales tax rate was 6.8% and the national average tax rate on gasoline was 14%. Use this lever to add state tax rate.//**Petroleum Diesel : ** In 2012, the national average sales tax rate was 6.8% and the national average tax rate on gasoline was 14%. Use this lever to add state tax rate. | fuels.html#fuel-taxes | fuel-taxes.html | AVG SALES TAX: The Sales Tax Clearinghouse, FAQ, https://thestc.com/FAQ.stm, Question "What is the average sales tax nationally?" AVG GASOLINE TAX: Energy Information Administration, 2014, Annual Energy Outlook 2014, http://www.eia.gov/forecasts/aeo/supplement/suptab_130.xlsx, Supplement Table 130. | 0 | 0
Research and Development | Capital Cost Reduction | RnD Building Capital Cost Perc Reduction | heating |  | Buildings: Heating |  | 85 | Yes | R&D Capital Cost Reductions | RnD building capital cost reduction | 0% | 40% | 1% | % reduction in cost | **Description:**This policy causes the capital cost of the selected type(s) of equipment to decline by the set percentage over the course of the model run. The R&D progress caused by this policy is additional to any R&D necessary to comply with other policies, such as tighter fuel economy standards. No costs associated with conducting this additional R&D (such as investments in laboratories or engineers' salaries) are included in the model. This policy should generally be set to zero unless you are exploring a scenario with unusual and unexpected technological advancement. If setting a non-zero value, more mature technologies, such as coal, should have lower values than younger technologies, such as solar. A setting of 30% implies an average of roughly 1% annual improvement, which is very substantial. // | architectural-design.html#rnd | research-and-development.html | none | 0 | 0
Research and Development | Capital Cost Reduction | RnD Building Capital Cost Perc Reduction | cooling and ventilation |  | Buildings: Cooling and Ventilation |  | 86 | Yes | R&D Capital Cost Reductions | RnD building capital cost reduction | 0% | 40% | 1% | % reduction in cost | **Description:**This policy causes the capital cost of the selected type(s) of equipment to decline by the set percentage over the course of the model run. The R&D progress caused by this policy is additional to any R&D necessary to comply with other policies, such as tighter fuel economy standards. No costs associated with conducting this additional R&D (such as investments in laboratories or engineers' salaries) are included in the model. This policy should generally be set to zero unless you are exploring a scenario with unusual and unexpected technological advancement. If setting a non-zero value, more mature technologies, such as coal, should have lower values than younger technologies, such as solar. A setting of 30% implies an average of roughly 1% annual improvement, which is very substantial. // | architectural-design.html#rnd | research-and-development.html | none | 0 | 0
Research and Development | Capital Cost Reduction | RnD Building Capital Cost Perc Reduction | envelope |  | Buildings: Envelope |  | 87 | Yes | R&D Capital Cost Reductions | RnD building capital cost reduction | 0% | 40% | 1% | % reduction in cost | **Description:**This policy causes the capital cost of the selected type(s) of equipment to decline by the set percentage over the course of the model run. The R&D progress caused by this policy is additional to any R&D necessary to comply with other policies, such as tighter fuel economy standards. No costs associated with conducting this additional R&D (such as investments in laboratories or engineers' salaries) are included in the model. This policy should generally be set to zero unless you are exploring a scenario with unusual and unexpected technological advancement. If setting a non-zero value, more mature technologies, such as coal, should have lower values than younger technologies, such as solar. A setting of 30% implies an average of roughly 1% annual improvement, which is very substantial. // | architectural-design.html#rnd | research-and-development.html | none | 0 | 0
Research and Development | Capital Cost Reduction | RnD Building Capital Cost Perc Reduction | lighting |  | Buildings: Lighting |  | 88 | Yes | R&D Capital Cost Reductions | RnD building capital cost reduction | 0% | 40% | 1% | % reduction in cost | **Description:**This policy causes the capital cost of the selected type(s) of equipment to decline by the set percentage over the course of the model run. The R&D progress caused by this policy is additional to any R&D necessary to comply with other policies, such as tighter fuel economy standards. No costs associated with conducting this additional R&D (such as investments in laboratories or engineers' salaries) are included in the model. This policy should generally be set to zero unless you are exploring a scenario with unusual and unexpected technological advancement. If setting a non-zero value, more mature technologies, such as coal, should have lower values than younger technologies, such as solar. A setting of 30% implies an average of roughly 1% annual improvement, which is very substantial. // | architectural-design.html#rnd | research-and-development.html | none | 0 | 0
Research and Development | Capital Cost Reduction | RnD Building Capital Cost Perc Reduction | appliances |  | Buildings: Appliances |  | 89 | Yes | R&D Capital Cost Reductions | RnD building capital cost reduction | 0% | 40% | 1% | % reduction in cost | **Description:**This policy causes the capital cost of the selected type(s) of equipment to decline by the set percentage over the course of the model run. The R&D progress caused by this policy is additional to any R&D necessary to comply with other policies, such as tighter fuel economy standards. No costs associated with conducting this additional R&D (such as investments in laboratories or engineers' salaries) are included in the model. This policy should generally be set to zero unless you are exploring a scenario with unusual and unexpected technological advancement. If setting a non-zero value, more mature technologies, such as coal, should have lower values than younger technologies, such as solar. A setting of 30% implies an average of roughly 1% annual improvement, which is very substantial. // | architectural-design.html#rnd | research-and-development.html | none | 0 | 0
Research and Development | Capital Cost Reduction | RnD Building Capital Cost Perc Reduction | other component |  | Buildings: Other Components |  | 90 | Yes | R&D Capital Cost Reductions | RnD building capital cost reduction | 0% | 40% | 1% | % reduction in cost | **Description:**This policy causes the capital cost of the selected type(s) of equipment to decline by the set percentage over the course of the model run. The R&D progress caused by this policy is additional to any R&D necessary to comply with other policies, such as tighter fuel economy standards. No costs associated with conducting this additional R&D (such as investments in laboratories or engineers' salaries) are included in the model. This policy should generally be set to zero unless you are exploring a scenario with unusual and unexpected technological advancement. If setting a non-zero value, more mature technologies, such as coal, should have lower values than younger technologies, such as solar. A setting of 30% implies an average of roughly 1% annual improvement, which is very substantial. // | architectural-design.html#rnd | research-and-development.html | none | 0 | 0
Research and Development | Capital Cost Reduction | RnD CCS Capital Cost Perc Reduction |  |  | Carbon Capture and Sequestration |  | 91 | Yes | R&D Capital Cost Reductions | RnD CCS capital cost reduction | 0% | 40% | 1% | % reduction in cost | **Description:** This policy causes the capital cost of the selected type(s) of equipment to decline by the set percentage over the course of the model run. The R&D progress caused by this policy is additional to any R&D necessary to comply with other policies, such as tighter fuel economy standards. No costs associated with conducting this additional R&D (such as investments in laboratories or engineers' salaries) are included in the model. // **Guidance for setting values: **//**Carbon Capture and Sequestration : ** This policy should generally be set to zero unless you are exploring a scenario with unusual and unexpected technological advancement. If setting a non-zero value, more mature technologies, such as coal, should have lower values than younger technologies, such as solar. A setting of 30% implies an average of roughly 1% annual improvement, which is very substantial. | architectural-design.html#rnd | research-and-development.html | none | 0 | 0
Research and Development | Capital Cost Reduction | RnD Electricity Capital Cost Perc Reduction | hard coal es |  | Electricity: Hard Coal |  | 92 | Yes | R&D Capital Cost Reductions | RnD electricity capital cost reduction | 0% | 40% | 1% | % reduction in cost | **Description:** This policy causes the capital cost of the selected type(s) of equipment to decline by the set percentage over the course of the model run. The R&D progress caused by this policy is additional to any R&D necessary to comply with other policies, such as tighter fuel economy standards. No costs associated with conducting this additional R&D (such as investments in laboratories or engineers' salaries) are included in the model. // **Guidance for setting values: **//**Electricity: Hard Coal : ** This policy should generally be set to zero unless you are exploring a scenario with unusual and unexpected technological advancement. If setting a non-zero value, more mature technologies, such as coal, should have lower values than younger technologies, such as solar. A setting of 30% implies an average of roughly 1% annual improvement, which is very substantial.//**Electricity: Natural Gas Nonpeaker : ** This policy should generally be set to zero unless you are exploring a scenario with unusual and unexpected technological advancement. If setting a non-zero value, more mature technologies, such as coal, should have lower values than younger technologies, such as solar. A setting of 30% implies an average of roughly 1% annual improvement, which is very substantial.//**Electricity: Nuclear : ** This policy should generally be set to zero unless you are exploring a scenario with unusual and unexpected technological advancement. If setting a non-zero value, more mature technologies, such as coal, should have lower values than younger technologies, such as solar. A setting of 30% implies an average of roughly 1% annual improvement, which is very substantial.//**Electricity: Hydro : ** This policy should generally be set to zero unless you are exploring a scenario with unusual and unexpected technological advancement. If setting a non-zero value, more mature technologies, such as coal, should have lower values than younger technologies, such as solar. A setting of 30% implies an average of roughly 1% annual improvement, which is very substantial.//**Electricity: Onshore Wind : ** This policy should generally be set to zero unless you are exploring a scenario with unusual and unexpected technological advancement. If setting a non-zero value, more mature technologies, such as coal, should have lower values than younger technologies, such as solar. A setting of 30% implies an average of roughly 1% annual improvement, which is very substantial.//**Electricity: Solar PV : ** This policy should generally be set to zero unless you are exploring a scenario with unusual and unexpected technological advancement. If setting a non-zero value, more mature technologies, such as coal, should have lower values than younger technologies, such as solar. A setting of 30% implies an average of roughly 1% annual improvement, which is very substantial.//**Electricity: Solar Thermal : ** This policy should generally be set to zero unless you are exploring a scenario with unusual and unexpected technological advancement. If setting a non-zero value, more mature technologies, such as coal, should have lower values than younger technologies, such as solar. A setting of 30% implies an average of roughly 1% annual improvement, which is very substantial.//**Electricity: Biomass : ** This policy should generally be set to zero unless you are exploring a scenario with unusual and unexpected technological advancement. If setting a non-zero value, more mature technologies, such as coal, should have lower values than younger technologies, such as solar. A setting of 30% implies an average of roughly 1% annual improvement, which is very substantial.//**Electricity: Natural Gas Peaker : ** This policy should generally be set to zero unless you are exploring a scenario with unusual and unexpected technological advancement. If setting a non-zero value, more mature technologies, such as coal, should have lower values than younger technologies, such as solar. A setting of 30% implies an average of roughly 1% annual improvement, which is very substantial.//**Electricity: Lignite : ** This policy should generally be set to zero unless you are exploring a scenario with unusual and unexpected technological advancement. If setting a non-zero value, more mature technologies, such as coal, should have lower values than younger technologies, such as solar. A setting of 30% implies an average of roughly 1% annual improvement, which is very substantial.//**Electricity: Offshore Wind : ** This policy should generally be set to zero unless you are exploring a scenario with unusual and unexpected technological advancement. If setting a non-zero value, more mature technologies, such as coal, should have lower values than younger technologies, such as solar. A setting of 30% implies an average of roughly 1% annual improvement, which is very substantial. | architectural-design.html#rnd | research-and-development.html | none | 0 | 0
Research and Development | Capital Cost Reduction | RnD Electricity Capital Cost Perc Reduction | natural gas nonpeaker es |  | Electricity: Natural Gas Nonpeaker |  | 93 | Yes | R&D Capital Cost Reductions | RnD electricity capital cost reduction | 0% | 40% | 1% | % reduction in cost | **Description:** This policy causes the capital cost of the selected type(s) of equipment to decline by the set percentage over the course of the model run. The R&D progress caused by this policy is additional to any R&D necessary to comply with other policies, such as tighter fuel economy standards. No costs associated with conducting this additional R&D (such as investments in laboratories or engineers' salaries) are included in the model. // **Guidance for setting values: **//**Electricity: Hard Coal : ** This policy should generally be set to zero unless you are exploring a scenario with unusual and unexpected technological advancement. If setting a non-zero value, more mature technologies, such as coal, should have lower values than younger technologies, such as solar. A setting of 30% implies an average of roughly 1% annual improvement, which is very substantial.//**Electricity: Natural Gas Nonpeaker : ** This policy should generally be set to zero unless you are exploring a scenario with unusual and unexpected technological advancement. If setting a non-zero value, more mature technologies, such as coal, should have lower values than younger technologies, such as solar. A setting of 30% implies an average of roughly 1% annual improvement, which is very substantial.//**Electricity: Nuclear : ** This policy should generally be set to zero unless you are exploring a scenario with unusual and unexpected technological advancement. If setting a non-zero value, more mature technologies, such as coal, should have lower values than younger technologies, such as solar. A setting of 30% implies an average of roughly 1% annual improvement, which is very substantial.//**Electricity: Hydro : ** This policy should generally be set to zero unless you are exploring a scenario with unusual and unexpected technological advancement. If setting a non-zero value, more mature technologies, such as coal, should have lower values than younger technologies, such as solar. A setting of 30% implies an average of roughly 1% annual improvement, which is very substantial.//**Electricity: Onshore Wind : ** This policy should generally be set to zero unless you are exploring a scenario with unusual and unexpected technological advancement. If setting a non-zero value, more mature technologies, such as coal, should have lower values than younger technologies, such as solar. A setting of 30% implies an average of roughly 1% annual improvement, which is very substantial.//**Electricity: Solar PV : ** This policy should generally be set to zero unless you are exploring a scenario with unusual and unexpected technological advancement. If setting a non-zero value, more mature technologies, such as coal, should have lower values than younger technologies, such as solar. A setting of 30% implies an average of roughly 1% annual improvement, which is very substantial.//**Electricity: Solar Thermal : ** This policy should generally be set to zero unless you are exploring a scenario with unusual and unexpected technological advancement. If setting a non-zero value, more mature technologies, such as coal, should have lower values than younger technologies, such as solar. A setting of 30% implies an average of roughly 1% annual improvement, which is very substantial.//**Electricity: Biomass : ** This policy should generally be set to zero unless you are exploring a scenario with unusual and unexpected technological advancement. If setting a non-zero value, more mature technologies, such as coal, should have lower values than younger technologies, such as solar. A setting of 30% implies an average of roughly 1% annual improvement, which is very substantial.//**Electricity: Natural Gas Peaker : ** This policy should generally be set to zero unless you are exploring a scenario with unusual and unexpected technological advancement. If setting a non-zero value, more mature technologies, such as coal, should have lower values than younger technologies, such as solar. A setting of 30% implies an average of roughly 1% annual improvement, which is very substantial.//**Electricity: Lignite : ** This policy should generally be set to zero unless you are exploring a scenario with unusual and unexpected technological advancement. If setting a non-zero value, more mature technologies, such as coal, should have lower values than younger technologies, such as solar. A setting of 30% implies an average of roughly 1% annual improvement, which is very substantial.//**Electricity: Offshore Wind : ** This policy should generally be set to zero unless you are exploring a scenario with unusual and unexpected technological advancement. If setting a non-zero value, more mature technologies, such as coal, should have lower values than younger technologies, such as solar. A setting of 30% implies an average of roughly 1% annual improvement, which is very substantial. | architectural-design.html#rnd | research-and-development.html | none | 0 | 0
Research and Development | Capital Cost Reduction | RnD Electricity Capital Cost Perc Reduction | nuclear es |  | Electricity: Nuclear |  | 94 | Yes | R&D Capital Cost Reductions | RnD electricity capital cost reduction | 0% | 40% | 1% | % reduction in cost | **Description:** This policy causes the capital cost of the selected type(s) of equipment to decline by the set percentage over the course of the model run. The R&D progress caused by this policy is additional to any R&D necessary to comply with other policies, such as tighter fuel economy standards. No costs associated with conducting this additional R&D (such as investments in laboratories or engineers' salaries) are included in the model. // **Guidance for setting values: **//**Electricity: Hard Coal : ** This policy should generally be set to zero unless you are exploring a scenario with unusual and unexpected technological advancement. If setting a non-zero value, more mature technologies, such as coal, should have lower values than younger technologies, such as solar. A setting of 30% implies an average of roughly 1% annual improvement, which is very substantial.//**Electricity: Natural Gas Nonpeaker : ** This policy should generally be set to zero unless you are exploring a scenario with unusual and unexpected technological advancement. If setting a non-zero value, more mature technologies, such as coal, should have lower values than younger technologies, such as solar. A setting of 30% implies an average of roughly 1% annual improvement, which is very substantial.//**Electricity: Nuclear : ** This policy should generally be set to zero unless you are exploring a scenario with unusual and unexpected technological advancement. If setting a non-zero value, more mature technologies, such as coal, should have lower values than younger technologies, such as solar. A setting of 30% implies an average of roughly 1% annual improvement, which is very substantial.//**Electricity: Hydro : ** This policy should generally be set to zero unless you are exploring a scenario with unusual and unexpected technological advancement. If setting a non-zero value, more mature technologies, such as coal, should have lower values than younger technologies, such as solar. A setting of 30% implies an average of roughly 1% annual improvement, which is very substantial.//**Electricity: Onshore Wind : ** This policy should generally be set to zero unless you are exploring a scenario with unusual and unexpected technological advancement. If setting a non-zero value, more mature technologies, such as coal, should have lower values than younger technologies, such as solar. A setting of 30% implies an average of roughly 1% annual improvement, which is very substantial.//**Electricity: Solar PV : ** This policy should generally be set to zero unless you are exploring a scenario with unusual and unexpected technological advancement. If setting a non-zero value, more mature technologies, such as coal, should have lower values than younger technologies, such as solar. A setting of 30% implies an average of roughly 1% annual improvement, which is very substantial.//**Electricity: Solar Thermal : ** This policy should generally be set to zero unless you are exploring a scenario with unusual and unexpected technological advancement. If setting a non-zero value, more mature technologies, such as coal, should have lower values than younger technologies, such as solar. A setting of 30% implies an average of roughly 1% annual improvement, which is very substantial.//**Electricity: Biomass : ** This policy should generally be set to zero unless you are exploring a scenario with unusual and unexpected technological advancement. If setting a non-zero value, more mature technologies, such as coal, should have lower values than younger technologies, such as solar. A setting of 30% implies an average of roughly 1% annual improvement, which is very substantial.//**Electricity: Natural Gas Peaker : ** This policy should generally be set to zero unless you are exploring a scenario with unusual and unexpected technological advancement. If setting a non-zero value, more mature technologies, such as coal, should have lower values than younger technologies, such as solar. A setting of 30% implies an average of roughly 1% annual improvement, which is very substantial.//**Electricity: Lignite : ** This policy should generally be set to zero unless you are exploring a scenario with unusual and unexpected technological advancement. If setting a non-zero value, more mature technologies, such as coal, should have lower values than younger technologies, such as solar. A setting of 30% implies an average of roughly 1% annual improvement, which is very substantial.//**Electricity: Offshore Wind : ** This policy should generally be set to zero unless you are exploring a scenario with unusual and unexpected technological advancement. If setting a non-zero value, more mature technologies, such as coal, should have lower values than younger technologies, such as solar. A setting of 30% implies an average of roughly 1% annual improvement, which is very substantial. | architectural-design.html#rnd | research-and-development.html | none | 0 | 0
Research and Development | Capital Cost Reduction | RnD Electricity Capital Cost Perc Reduction | hydro es |  | Electricity: Hydro |  | 95 | Yes | R&D Capital Cost Reductions | RnD electricity capital cost reduction | 0% | 40% | 1% | % reduction in cost | **Description:** This policy causes the capital cost of the selected type(s) of equipment to decline by the set percentage over the course of the model run. The R&D progress caused by this policy is additional to any R&D necessary to comply with other policies, such as tighter fuel economy standards. No costs associated with conducting this additional R&D (such as investments in laboratories or engineers' salaries) are included in the model. // **Guidance for setting values: **//**Electricity: Hard Coal : ** This policy should generally be set to zero unless you are exploring a scenario with unusual and unexpected technological advancement. If setting a non-zero value, more mature technologies, such as coal, should have lower values than younger technologies, such as solar. A setting of 30% implies an average of roughly 1% annual improvement, which is very substantial.//**Electricity: Natural Gas Nonpeaker : ** This policy should generally be set to zero unless you are exploring a scenario with unusual and unexpected technological advancement. If setting a non-zero value, more mature technologies, such as coal, should have lower values than younger technologies, such as solar. A setting of 30% implies an average of roughly 1% annual improvement, which is very substantial.//**Electricity: Nuclear : ** This policy should generally be set to zero unless you are exploring a scenario with unusual and unexpected technological advancement. If setting a non-zero value, more mature technologies, such as coal, should have lower values than younger technologies, such as solar. A setting of 30% implies an average of roughly 1% annual improvement, which is very substantial.//**Electricity: Hydro : ** This policy should generally be set to zero unless you are exploring a scenario with unusual and unexpected technological advancement. If setting a non-zero value, more mature technologies, such as coal, should have lower values than younger technologies, such as solar. A setting of 30% implies an average of roughly 1% annual improvement, which is very substantial.//**Electricity: Onshore Wind : ** This policy should generally be set to zero unless you are exploring a scenario with unusual and unexpected technological advancement. If setting a non-zero value, more mature technologies, such as coal, should have lower values than younger technologies, such as solar. A setting of 30% implies an average of roughly 1% annual improvement, which is very substantial.//**Electricity: Solar PV : ** This policy should generally be set to zero unless you are exploring a scenario with unusual and unexpected technological advancement. If setting a non-zero value, more mature technologies, such as coal, should have lower values than younger technologies, such as solar. A setting of 30% implies an average of roughly 1% annual improvement, which is very substantial.//**Electricity: Solar Thermal : ** This policy should generally be set to zero unless you are exploring a scenario with unusual and unexpected technological advancement. If setting a non-zero value, more mature technologies, such as coal, should have lower values than younger technologies, such as solar. A setting of 30% implies an average of roughly 1% annual improvement, which is very substantial.//**Electricity: Biomass : ** This policy should generally be set to zero unless you are exploring a scenario with unusual and unexpected technological advancement. If setting a non-zero value, more mature technologies, such as coal, should have lower values than younger technologies, such as solar. A setting of 30% implies an average of roughly 1% annual improvement, which is very substantial.//**Electricity: Natural Gas Peaker : ** This policy should generally be set to zero unless you are exploring a scenario with unusual and unexpected technological advancement. If setting a non-zero value, more mature technologies, such as coal, should have lower values than younger technologies, such as solar. A setting of 30% implies an average of roughly 1% annual improvement, which is very substantial.//**Electricity: Lignite : ** This policy should generally be set to zero unless you are exploring a scenario with unusual and unexpected technological advancement. If setting a non-zero value, more mature technologies, such as coal, should have lower values than younger technologies, such as solar. A setting of 30% implies an average of roughly 1% annual improvement, which is very substantial.//**Electricity: Offshore Wind : ** This policy should generally be set to zero unless you are exploring a scenario with unusual and unexpected technological advancement. If setting a non-zero value, more mature technologies, such as coal, should have lower values than younger technologies, such as solar. A setting of 30% implies an average of roughly 1% annual improvement, which is very substantial. | architectural-design.html#rnd | research-and-development.html | none | 0 | 0
Research and Development | Capital Cost Reduction | RnD Electricity Capital Cost Perc Reduction | onshore wind es |  | Electricity: Onshore Wind |  | 96 | Yes | R&D Capital Cost Reductions | RnD electricity capital cost reduction | 0% | 40% | 1% | % reduction in cost | **Description:** This policy causes the capital cost of the selected type(s) of equipment to decline by the set percentage over the course of the model run. The R&D progress caused by this policy is additional to any R&D necessary to comply with other policies, such as tighter fuel economy standards. No costs associated with conducting this additional R&D (such as investments in laboratories or engineers' salaries) are included in the model. // **Guidance for setting values: **//**Electricity: Hard Coal : ** This policy should generally be set to zero unless you are exploring a scenario with unusual and unexpected technological advancement. If setting a non-zero value, more mature technologies, such as coal, should have lower values than younger technologies, such as solar. A setting of 30% implies an average of roughly 1% annual improvement, which is very substantial.//**Electricity: Natural Gas Nonpeaker : ** This policy should generally be set to zero unless you are exploring a scenario with unusual and unexpected technological advancement. If setting a non-zero value, more mature technologies, such as coal, should have lower values than younger technologies, such as solar. A setting of 30% implies an average of roughly 1% annual improvement, which is very substantial.//**Electricity: Nuclear : ** This policy should generally be set to zero unless you are exploring a scenario with unusual and unexpected technological advancement. If setting a non-zero value, more mature technologies, such as coal, should have lower values than younger technologies, such as solar. A setting of 30% implies an average of roughly 1% annual improvement, which is very substantial.//**Electricity: Hydro : ** This policy should generally be set to zero unless you are exploring a scenario with unusual and unexpected technological advancement. If setting a non-zero value, more mature technologies, such as coal, should have lower values than younger technologies, such as solar. A setting of 30% implies an average of roughly 1% annual improvement, which is very substantial.//**Electricity: Onshore Wind : ** This policy should generally be set to zero unless you are exploring a scenario with unusual and unexpected technological advancement. If setting a non-zero value, more mature technologies, such as coal, should have lower values than younger technologies, such as solar. A setting of 30% implies an average of roughly 1% annual improvement, which is very substantial.//**Electricity: Solar PV : ** This policy should generally be set to zero unless you are exploring a scenario with unusual and unexpected technological advancement. If setting a non-zero value, more mature technologies, such as coal, should have lower values than younger technologies, such as solar. A setting of 30% implies an average of roughly 1% annual improvement, which is very substantial.//**Electricity: Solar Thermal : ** This policy should generally be set to zero unless you are exploring a scenario with unusual and unexpected technological advancement. If setting a non-zero value, more mature technologies, such as coal, should have lower values than younger technologies, such as solar. A setting of 30% implies an average of roughly 1% annual improvement, which is very substantial.//**Electricity: Biomass : ** This policy should generally be set to zero unless you are exploring a scenario with unusual and unexpected technological advancement. If setting a non-zero value, more mature technologies, such as coal, should have lower values than younger technologies, such as solar. A setting of 30% implies an average of roughly 1% annual improvement, which is very substantial.//**Electricity: Natural Gas Peaker : ** This policy should generally be set to zero unless you are exploring a scenario with unusual and unexpected technological advancement. If setting a non-zero value, more mature technologies, such as coal, should have lower values than younger technologies, such as solar. A setting of 30% implies an average of roughly 1% annual improvement, which is very substantial.//**Electricity: Lignite : ** This policy should generally be set to zero unless you are exploring a scenario with unusual and unexpected technological advancement. If setting a non-zero value, more mature technologies, such as coal, should have lower values than younger technologies, such as solar. A setting of 30% implies an average of roughly 1% annual improvement, which is very substantial.//**Electricity: Offshore Wind : ** This policy should generally be set to zero unless you are exploring a scenario with unusual and unexpected technological advancement. If setting a non-zero value, more mature technologies, such as coal, should have lower values than younger technologies, such as solar. A setting of 30% implies an average of roughly 1% annual improvement, which is very substantial. | architectural-design.html#rnd | research-and-development.html | none | 0 | 0
Research and Development | Capital Cost Reduction | RnD Electricity Capital Cost Perc Reduction | solar PV es |  | Electricity: Solar PV |  | 97 | Yes | R&D Capital Cost Reductions | RnD electricity capital cost reduction | 0% | 40% | 1% | % reduction in cost | **Description:** This policy causes the capital cost of the selected type(s) of equipment to decline by the set percentage over the course of the model run. The R&D progress caused by this policy is additional to any R&D necessary to comply with other policies, such as tighter fuel economy standards. No costs associated with conducting this additional R&D (such as investments in laboratories or engineers' salaries) are included in the model. // **Guidance for setting values: **//**Electricity: Hard Coal : ** This policy should generally be set to zero unless you are exploring a scenario with unusual and unexpected technological advancement. If setting a non-zero value, more mature technologies, such as coal, should have lower values than younger technologies, such as solar. A setting of 30% implies an average of roughly 1% annual improvement, which is very substantial.//**Electricity: Natural Gas Nonpeaker : ** This policy should generally be set to zero unless you are exploring a scenario with unusual and unexpected technological advancement. If setting a non-zero value, more mature technologies, such as coal, should have lower values than younger technologies, such as solar. A setting of 30% implies an average of roughly 1% annual improvement, which is very substantial.//**Electricity: Nuclear : ** This policy should generally be set to zero unless you are exploring a scenario with unusual and unexpected technological advancement. If setting a non-zero value, more mature technologies, such as coal, should have lower values than younger technologies, such as solar. A setting of 30% implies an average of roughly 1% annual improvement, which is very substantial.//**Electricity: Hydro : ** This policy should generally be set to zero unless you are exploring a scenario with unusual and unexpected technological advancement. If setting a non-zero value, more mature technologies, such as coal, should have lower values than younger technologies, such as solar. A setting of 30% implies an average of roughly 1% annual improvement, which is very substantial.//**Electricity: Onshore Wind : ** This policy should generally be set to zero unless you are exploring a scenario with unusual and unexpected technological advancement. If setting a non-zero value, more mature technologies, such as coal, should have lower values than younger technologies, such as solar. A setting of 30% implies an average of roughly 1% annual improvement, which is very substantial.//**Electricity: Solar PV : ** This policy should generally be set to zero unless you are exploring a scenario with unusual and unexpected technological advancement. If setting a non-zero value, more mature technologies, such as coal, should have lower values than younger technologies, such as solar. A setting of 30% implies an average of roughly 1% annual improvement, which is very substantial.//**Electricity: Solar Thermal : ** This policy should generally be set to zero unless you are exploring a scenario with unusual and unexpected technological advancement. If setting a non-zero value, more mature technologies, such as coal, should have lower values than younger technologies, such as solar. A setting of 30% implies an average of roughly 1% annual improvement, which is very substantial.//**Electricity: Biomass : ** This policy should generally be set to zero unless you are exploring a scenario with unusual and unexpected technological advancement. If setting a non-zero value, more mature technologies, such as coal, should have lower values than younger technologies, such as solar. A setting of 30% implies an average of roughly 1% annual improvement, which is very substantial.//**Electricity: Natural Gas Peaker : ** This policy should generally be set to zero unless you are exploring a scenario with unusual and unexpected technological advancement. If setting a non-zero value, more mature technologies, such as coal, should have lower values than younger technologies, such as solar. A setting of 30% implies an average of roughly 1% annual improvement, which is very substantial.//**Electricity: Lignite : ** This policy should generally be set to zero unless you are exploring a scenario with unusual and unexpected technological advancement. If setting a non-zero value, more mature technologies, such as coal, should have lower values than younger technologies, such as solar. A setting of 30% implies an average of roughly 1% annual improvement, which is very substantial.//**Electricity: Offshore Wind : ** This policy should generally be set to zero unless you are exploring a scenario with unusual and unexpected technological advancement. If setting a non-zero value, more mature technologies, such as coal, should have lower values than younger technologies, such as solar. A setting of 30% implies an average of roughly 1% annual improvement, which is very substantial. | architectural-design.html#rnd | research-and-development.html | none | 0 | 0
Research and Development | Capital Cost Reduction | RnD Electricity Capital Cost Perc Reduction | solar thermal es |  | Electricity: Solar Thermal |  | 98 | Yes | R&D Capital Cost Reductions | RnD electricity capital cost reduction | 0% | 40% | 1% | % reduction in cost | **Description:** This policy causes the capital cost of the selected type(s) of equipment to decline by the set percentage over the course of the model run. The R&D progress caused by this policy is additional to any R&D necessary to comply with other policies, such as tighter fuel economy standards. No costs associated with conducting this additional R&D (such as investments in laboratories or engineers' salaries) are included in the model. // **Guidance for setting values: **//**Electricity: Hard Coal : ** This policy should generally be set to zero unless you are exploring a scenario with unusual and unexpected technological advancement. If setting a non-zero value, more mature technologies, such as coal, should have lower values than younger technologies, such as solar. A setting of 30% implies an average of roughly 1% annual improvement, which is very substantial.//**Electricity: Natural Gas Nonpeaker : ** This policy should generally be set to zero unless you are exploring a scenario with unusual and unexpected technological advancement. If setting a non-zero value, more mature technologies, such as coal, should have lower values than younger technologies, such as solar. A setting of 30% implies an average of roughly 1% annual improvement, which is very substantial.//**Electricity: Nuclear : ** This policy should generally be set to zero unless you are exploring a scenario with unusual and unexpected technological advancement. If setting a non-zero value, more mature technologies, such as coal, should have lower values than younger technologies, such as solar. A setting of 30% implies an average of roughly 1% annual improvement, which is very substantial.//**Electricity: Hydro : ** This policy should generally be set to zero unless you are exploring a scenario with unusual and unexpected technological advancement. If setting a non-zero value, more mature technologies, such as coal, should have lower values than younger technologies, such as solar. A setting of 30% implies an average of roughly 1% annual improvement, which is very substantial.//**Electricity: Onshore Wind : ** This policy should generally be set to zero unless you are exploring a scenario with unusual and unexpected technological advancement. If setting a non-zero value, more mature technologies, such as coal, should have lower values than younger technologies, such as solar. A setting of 30% implies an average of roughly 1% annual improvement, which is very substantial.//**Electricity: Solar PV : ** This policy should generally be set to zero unless you are exploring a scenario with unusual and unexpected technological advancement. If setting a non-zero value, more mature technologies, such as coal, should have lower values than younger technologies, such as solar. A setting of 30% implies an average of roughly 1% annual improvement, which is very substantial.//**Electricity: Solar Thermal : ** This policy should generally be set to zero unless you are exploring a scenario with unusual and unexpected technological advancement. If setting a non-zero value, more mature technologies, such as coal, should have lower values than younger technologies, such as solar. A setting of 30% implies an average of roughly 1% annual improvement, which is very substantial.//**Electricity: Biomass : ** This policy should generally be set to zero unless you are exploring a scenario with unusual and unexpected technological advancement. If setting a non-zero value, more mature technologies, such as coal, should have lower values than younger technologies, such as solar. A setting of 30% implies an average of roughly 1% annual improvement, which is very substantial.//**Electricity: Natural Gas Peaker : ** This policy should generally be set to zero unless you are exploring a scenario with unusual and unexpected technological advancement. If setting a non-zero value, more mature technologies, such as coal, should have lower values than younger technologies, such as solar. A setting of 30% implies an average of roughly 1% annual improvement, which is very substantial.//**Electricity: Lignite : ** This policy should generally be set to zero unless you are exploring a scenario with unusual and unexpected technological advancement. If setting a non-zero value, more mature technologies, such as coal, should have lower values than younger technologies, such as solar. A setting of 30% implies an average of roughly 1% annual improvement, which is very substantial.//**Electricity: Offshore Wind : ** This policy should generally be set to zero unless you are exploring a scenario with unusual and unexpected technological advancement. If setting a non-zero value, more mature technologies, such as coal, should have lower values than younger technologies, such as solar. A setting of 30% implies an average of roughly 1% annual improvement, which is very substantial. | architectural-design.html#rnd | research-and-development.html | none | 0 | 0
Research and Development | Capital Cost Reduction | RnD Electricity Capital Cost Perc Reduction | biomass es |  | Electricity: Biomass |  | 99 | Yes | R&D Capital Cost Reductions | RnD electricity capital cost reduction | 0% | 40% | 1% | % reduction in cost | **Description:** This policy causes the capital cost of the selected type(s) of equipment to decline by the set percentage over the course of the model run. The R&D progress caused by this policy is additional to any R&D necessary to comply with other policies, such as tighter fuel economy standards. No costs associated with conducting this additional R&D (such as investments in laboratories or engineers' salaries) are included in the model. // **Guidance for setting values: **//**Electricity: Hard Coal : ** This policy should generally be set to zero unless you are exploring a scenario with unusual and unexpected technological advancement. If setting a non-zero value, more mature technologies, such as coal, should have lower values than younger technologies, such as solar. A setting of 30% implies an average of roughly 1% annual improvement, which is very substantial.//**Electricity: Natural Gas Nonpeaker : ** This policy should generally be set to zero unless you are exploring a scenario with unusual and unexpected technological advancement. If setting a non-zero value, more mature technologies, such as coal, should have lower values than younger technologies, such as solar. A setting of 30% implies an average of roughly 1% annual improvement, which is very substantial.//**Electricity: Nuclear : ** This policy should generally be set to zero unless you are exploring a scenario with unusual and unexpected technological advancement. If setting a non-zero value, more mature technologies, such as coal, should have lower values than younger technologies, such as solar. A setting of 30% implies an average of roughly 1% annual improvement, which is very substantial.//**Electricity: Hydro : ** This policy should generally be set to zero unless you are exploring a scenario with unusual and unexpected technological advancement. If setting a non-zero value, more mature technologies, such as coal, should have lower values than younger technologies, such as solar. A setting of 30% implies an average of roughly 1% annual improvement, which is very substantial.//**Electricity: Onshore Wind : ** This policy should generally be set to zero unless you are exploring a scenario with unusual and unexpected technological advancement. If setting a non-zero value, more mature technologies, such as coal, should have lower values than younger technologies, such as solar. A setting of 30% implies an average of roughly 1% annual improvement, which is very substantial.//**Electricity: Solar PV : ** This policy should generally be set to zero unless you are exploring a scenario with unusual and unexpected technological advancement. If setting a non-zero value, more mature technologies, such as coal, should have lower values than younger technologies, such as solar. A setting of 30% implies an average of roughly 1% annual improvement, which is very substantial.//**Electricity: Solar Thermal : ** This policy should generally be set to zero unless you are exploring a scenario with unusual and unexpected technological advancement. If setting a non-zero value, more mature technologies, such as coal, should have lower values than younger technologies, such as solar. A setting of 30% implies an average of roughly 1% annual improvement, which is very substantial.//**Electricity: Biomass : ** This policy should generally be set to zero unless you are exploring a scenario with unusual and unexpected technological advancement. If setting a non-zero value, more mature technologies, such as coal, should have lower values than younger technologies, such as solar. A setting of 30% implies an average of roughly 1% annual improvement, which is very substantial.//**Electricity: Natural Gas Peaker : ** This policy should generally be set to zero unless you are exploring a scenario with unusual and unexpected technological advancement. If setting a non-zero value, more mature technologies, such as coal, should have lower values than younger technologies, such as solar. A setting of 30% implies an average of roughly 1% annual improvement, which is very substantial.//**Electricity: Lignite : ** This policy should generally be set to zero unless you are exploring a scenario with unusual and unexpected technological advancement. If setting a non-zero value, more mature technologies, such as coal, should have lower values than younger technologies, such as solar. A setting of 30% implies an average of roughly 1% annual improvement, which is very substantial.//**Electricity: Offshore Wind : ** This policy should generally be set to zero unless you are exploring a scenario with unusual and unexpected technological advancement. If setting a non-zero value, more mature technologies, such as coal, should have lower values than younger technologies, such as solar. A setting of 30% implies an average of roughly 1% annual improvement, which is very substantial. | architectural-design.html#rnd | research-and-development.html | none | 0 | 0
Research and Development | Capital Cost Reduction | RnD Electricity Capital Cost Perc Reduction | natural gas peaker es |  | Electricity: Natural Gas Peaker |  | 192 | Yes | R&D Capital Cost Reductions | RnD electricity capital cost reduction | 0% | 40% | 1% | % reduction in cost | **Description:** This policy causes the capital cost of the selected type(s) of equipment to decline by the set percentage over the course of the model run. The R&D progress caused by this policy is additional to any R&D necessary to comply with other policies, such as tighter fuel economy standards. No costs associated with conducting this additional R&D (such as investments in laboratories or engineers' salaries) are included in the model. // **Guidance for setting values: **//**Electricity: Hard Coal : ** This policy should generally be set to zero unless you are exploring a scenario with unusual and unexpected technological advancement. If setting a non-zero value, more mature technologies, such as coal, should have lower values than younger technologies, such as solar. A setting of 30% implies an average of roughly 1% annual improvement, which is very substantial.//**Electricity: Natural Gas Nonpeaker : ** This policy should generally be set to zero unless you are exploring a scenario with unusual and unexpected technological advancement. If setting a non-zero value, more mature technologies, such as coal, should have lower values than younger technologies, such as solar. A setting of 30% implies an average of roughly 1% annual improvement, which is very substantial.//**Electricity: Nuclear : ** This policy should generally be set to zero unless you are exploring a scenario with unusual and unexpected technological advancement. If setting a non-zero value, more mature technologies, such as coal, should have lower values than younger technologies, such as solar. A setting of 30% implies an average of roughly 1% annual improvement, which is very substantial.//**Electricity: Hydro : ** This policy should generally be set to zero unless you are exploring a scenario with unusual and unexpected technological advancement. If setting a non-zero value, more mature technologies, such as coal, should have lower values than younger technologies, such as solar. A setting of 30% implies an average of roughly 1% annual improvement, which is very substantial.//**Electricity: Onshore Wind : ** This policy should generally be set to zero unless you are exploring a scenario with unusual and unexpected technological advancement. If setting a non-zero value, more mature technologies, such as coal, should have lower values than younger technologies, such as solar. A setting of 30% implies an average of roughly 1% annual improvement, which is very substantial.//**Electricity: Solar PV : ** This policy should generally be set to zero unless you are exploring a scenario with unusual and unexpected technological advancement. If setting a non-zero value, more mature technologies, such as coal, should have lower values than younger technologies, such as solar. A setting of 30% implies an average of roughly 1% annual improvement, which is very substantial.//**Electricity: Solar Thermal : ** This policy should generally be set to zero unless you are exploring a scenario with unusual and unexpected technological advancement. If setting a non-zero value, more mature technologies, such as coal, should have lower values than younger technologies, such as solar. A setting of 30% implies an average of roughly 1% annual improvement, which is very substantial.//**Electricity: Biomass : ** This policy should generally be set to zero unless you are exploring a scenario with unusual and unexpected technological advancement. If setting a non-zero value, more mature technologies, such as coal, should have lower values than younger technologies, such as solar. A setting of 30% implies an average of roughly 1% annual improvement, which is very substantial.//**Electricity: Natural Gas Peaker : ** This policy should generally be set to zero unless you are exploring a scenario with unusual and unexpected technological advancement. If setting a non-zero value, more mature technologies, such as coal, should have lower values than younger technologies, such as solar. A setting of 30% implies an average of roughly 1% annual improvement, which is very substantial.//**Electricity: Lignite : ** This policy should generally be set to zero unless you are exploring a scenario with unusual and unexpected technological advancement. If setting a non-zero value, more mature technologies, such as coal, should have lower values than younger technologies, such as solar. A setting of 30% implies an average of roughly 1% annual improvement, which is very substantial.//**Electricity: Offshore Wind : ** This policy should generally be set to zero unless you are exploring a scenario with unusual and unexpected technological advancement. If setting a non-zero value, more mature technologies, such as coal, should have lower values than younger technologies, such as solar. A setting of 30% implies an average of roughly 1% annual improvement, which is very substantial. | architectural-design.html#rnd | research-and-development.html | none | 0 | 0
Research and Development | Capital Cost Reduction | RnD Electricity Capital Cost Perc Reduction | lignite es |  | Electricity: Lignite |  | 180 | Yes | R&D Capital Cost Reductions | RnD electricity capital cost reduction | 0% | 40% | 1% | % reduction in cost | **Description:** This policy causes the capital cost of the selected type(s) of equipment to decline by the set percentage over the course of the model run. The R&D progress caused by this policy is additional to any R&D necessary to comply with other policies, such as tighter fuel economy standards. No costs associated with conducting this additional R&D (such as investments in laboratories or engineers' salaries) are included in the model. // **Guidance for setting values: **//**Electricity: Hard Coal : ** This policy should generally be set to zero unless you are exploring a scenario with unusual and unexpected technological advancement. If setting a non-zero value, more mature technologies, such as coal, should have lower values than younger technologies, such as solar. A setting of 30% implies an average of roughly 1% annual improvement, which is very substantial.//**Electricity: Natural Gas Nonpeaker : ** This policy should generally be set to zero unless you are exploring a scenario with unusual and unexpected technological advancement. If setting a non-zero value, more mature technologies, such as coal, should have lower values than younger technologies, such as solar. A setting of 30% implies an average of roughly 1% annual improvement, which is very substantial.//**Electricity: Nuclear : ** This policy should generally be set to zero unless you are exploring a scenario with unusual and unexpected technological advancement. If setting a non-zero value, more mature technologies, such as coal, should have lower values than younger technologies, such as solar. A setting of 30% implies an average of roughly 1% annual improvement, which is very substantial.//**Electricity: Hydro : ** This policy should generally be set to zero unless you are exploring a scenario with unusual and unexpected technological advancement. If setting a non-zero value, more mature technologies, such as coal, should have lower values than younger technologies, such as solar. A setting of 30% implies an average of roughly 1% annual improvement, which is very substantial.//**Electricity: Onshore Wind : ** This policy should generally be set to zero unless you are exploring a scenario with unusual and unexpected technological advancement. If setting a non-zero value, more mature technologies, such as coal, should have lower values than younger technologies, such as solar. A setting of 30% implies an average of roughly 1% annual improvement, which is very substantial.//**Electricity: Solar PV : ** This policy should generally be set to zero unless you are exploring a scenario with unusual and unexpected technological advancement. If setting a non-zero value, more mature technologies, such as coal, should have lower values than younger technologies, such as solar. A setting of 30% implies an average of roughly 1% annual improvement, which is very substantial.//**Electricity: Solar Thermal : ** This policy should generally be set to zero unless you are exploring a scenario with unusual and unexpected technological advancement. If setting a non-zero value, more mature technologies, such as coal, should have lower values than younger technologies, such as solar. A setting of 30% implies an average of roughly 1% annual improvement, which is very substantial.//**Electricity: Biomass : ** This policy should generally be set to zero unless you are exploring a scenario with unusual and unexpected technological advancement. If setting a non-zero value, more mature technologies, such as coal, should have lower values than younger technologies, such as solar. A setting of 30% implies an average of roughly 1% annual improvement, which is very substantial.//**Electricity: Natural Gas Peaker : ** This policy should generally be set to zero unless you are exploring a scenario with unusual and unexpected technological advancement. If setting a non-zero value, more mature technologies, such as coal, should have lower values than younger technologies, such as solar. A setting of 30% implies an average of roughly 1% annual improvement, which is very substantial.//**Electricity: Lignite : ** This policy should generally be set to zero unless you are exploring a scenario with unusual and unexpected technological advancement. If setting a non-zero value, more mature technologies, such as coal, should have lower values than younger technologies, such as solar. A setting of 30% implies an average of roughly 1% annual improvement, which is very substantial.//**Electricity: Offshore Wind : ** This policy should generally be set to zero unless you are exploring a scenario with unusual and unexpected technological advancement. If setting a non-zero value, more mature technologies, such as coal, should have lower values than younger technologies, such as solar. A setting of 30% implies an average of roughly 1% annual improvement, which is very substantial. | architectural-design.html#rnd | research-and-development.html | none | 0 | 0
Research and Development | Capital Cost Reduction | RnD Electricity Capital Cost Perc Reduction | offshore wind es |  | Electricity: Offshore Wind |  | 183 | Yes | R&D Capital Cost Reductions | RnD electricity capital cost reduction | 0% | 40% | 1% | % reduction in cost | **Description:** This policy causes the capital cost of the selected type(s) of equipment to decline by the set percentage over the course of the model run. The R&D progress caused by this policy is additional to any R&D necessary to comply with other policies, such as tighter fuel economy standards. No costs associated with conducting this additional R&D (such as investments in laboratories or engineers' salaries) are included in the model. // **Guidance for setting values: **//**Electricity: Hard Coal : ** This policy should generally be set to zero unless you are exploring a scenario with unusual and unexpected technological advancement. If setting a non-zero value, more mature technologies, such as coal, should have lower values than younger technologies, such as solar. A setting of 30% implies an average of roughly 1% annual improvement, which is very substantial.//**Electricity: Natural Gas Nonpeaker : ** This policy should generally be set to zero unless you are exploring a scenario with unusual and unexpected technological advancement. If setting a non-zero value, more mature technologies, such as coal, should have lower values than younger technologies, such as solar. A setting of 30% implies an average of roughly 1% annual improvement, which is very substantial.//**Electricity: Nuclear : ** This policy should generally be set to zero unless you are exploring a scenario with unusual and unexpected technological advancement. If setting a non-zero value, more mature technologies, such as coal, should have lower values than younger technologies, such as solar. A setting of 30% implies an average of roughly 1% annual improvement, which is very substantial.//**Electricity: Hydro : ** This policy should generally be set to zero unless you are exploring a scenario with unusual and unexpected technological advancement. If setting a non-zero value, more mature technologies, such as coal, should have lower values than younger technologies, such as solar. A setting of 30% implies an average of roughly 1% annual improvement, which is very substantial.//**Electricity: Onshore Wind : ** This policy should generally be set to zero unless you are exploring a scenario with unusual and unexpected technological advancement. If setting a non-zero value, more mature technologies, such as coal, should have lower values than younger technologies, such as solar. A setting of 30% implies an average of roughly 1% annual improvement, which is very substantial.//**Electricity: Solar PV : ** This policy should generally be set to zero unless you are exploring a scenario with unusual and unexpected technological advancement. If setting a non-zero value, more mature technologies, such as coal, should have lower values than younger technologies, such as solar. A setting of 30% implies an average of roughly 1% annual improvement, which is very substantial.//**Electricity: Solar Thermal : ** This policy should generally be set to zero unless you are exploring a scenario with unusual and unexpected technological advancement. If setting a non-zero value, more mature technologies, such as coal, should have lower values than younger technologies, such as solar. A setting of 30% implies an average of roughly 1% annual improvement, which is very substantial.//**Electricity: Biomass : ** This policy should generally be set to zero unless you are exploring a scenario with unusual and unexpected technological advancement. If setting a non-zero value, more mature technologies, such as coal, should have lower values than younger technologies, such as solar. A setting of 30% implies an average of roughly 1% annual improvement, which is very substantial.//**Electricity: Natural Gas Peaker : ** This policy should generally be set to zero unless you are exploring a scenario with unusual and unexpected technological advancement. If setting a non-zero value, more mature technologies, such as coal, should have lower values than younger technologies, such as solar. A setting of 30% implies an average of roughly 1% annual improvement, which is very substantial.//**Electricity: Lignite : ** This policy should generally be set to zero unless you are exploring a scenario with unusual and unexpected technological advancement. If setting a non-zero value, more mature technologies, such as coal, should have lower values than younger technologies, such as solar. A setting of 30% implies an average of roughly 1% annual improvement, which is very substantial.//**Electricity: Offshore Wind : ** This policy should generally be set to zero unless you are exploring a scenario with unusual and unexpected technological advancement. If setting a non-zero value, more mature technologies, such as coal, should have lower values than younger technologies, such as solar. A setting of 30% implies an average of roughly 1% annual improvement, which is very substantial. | architectural-design.html#rnd | research-and-development.html | none | 0 | 0
Research and Development | Capital Cost Reduction | RnD Industry Capital Cost Perc Reduction | agriculture and forestry 01T03 |  | Industry: Agriculture and Forestry |  | 1462 | Yes | R&D Capital Cost Reductions | RnD industry capital cost reduction | 0% | 40% | 1% | % reduction in cost | **Description:** This policy causes the capital cost of the selected type(s) of equipment to decline by the set percentage over the course of the model run. The R&D progress caused by this policy is additional to any R&D necessary to comply with other policies, such as tighter fuel economy standards. No costs associated with conducting this additional R&D (such as investments in laboratories or engineers' salaries) are included in the model. // **Guidance for setting values: **//**Industry: Agriculture and Forestry : ** This policy should generally be set to zero unless you are exploring a scenario with unusual and unexpected technological advancement. If setting a non-zero value, more mature technologies, such as coal, should have lower values than younger technologies, such as solar. A setting of 30% implies an average of roughly 1% annual improvement, which is very substantial.//**Industry: Coal Mining : ** This policy should generally be set to zero unless you are exploring a scenario with unusual and unexpected technological advancement. If setting a non-zero value, more mature technologies, such as coal, should have lower values than younger technologies, such as solar. A setting of 30% implies an average of roughly 1% annual improvement, which is very substantial.//**Industry: Oil and Gas Extraction : ** This policy should generally be set to zero unless you are exploring a scenario with unusual and unexpected technological advancement. If setting a non-zero value, more mature technologies, such as coal, should have lower values than younger technologies, such as solar. A setting of 30% implies an average of roughly 1% annual improvement, which is very substantial.//**Industry: Other Mining and Quarrying : ** This policy should generally be set to zero unless you are exploring a scenario with unusual and unexpected technological advancement. If setting a non-zero value, more mature technologies, such as coal, should have lower values than younger technologies, such as solar. A setting of 30% implies an average of roughly 1% annual improvement, which is very substantial.//**Industry: Food Beverage and Tobacco : ** This policy should generally be set to zero unless you are exploring a scenario with unusual and unexpected technological advancement. If setting a non-zero value, more mature technologies, such as coal, should have lower values than younger technologies, such as solar. A setting of 30% implies an average of roughly 1% annual improvement, which is very substantial.//**Industry: Textiles Apparel and Leather : ** This policy should generally be set to zero unless you are exploring a scenario with unusual and unexpected technological advancement. If setting a non-zero value, more mature technologies, such as coal, should have lower values than younger technologies, such as solar. A setting of 30% implies an average of roughly 1% annual improvement, which is very substantial.//**Industry: Wood Products : ** This policy should generally be set to zero unless you are exploring a scenario with unusual and unexpected technological advancement. If setting a non-zero value, more mature technologies, such as coal, should have lower values than younger technologies, such as solar. A setting of 30% implies an average of roughly 1% annual improvement, which is very substantial.//**Industry: Pulp Paper and Printing : ** This policy should generally be set to zero unless you are exploring a scenario with unusual and unexpected technological advancement. If setting a non-zero value, more mature technologies, such as coal, should have lower values than younger technologies, such as solar. A setting of 30% implies an average of roughly 1% annual improvement, which is very substantial.//**Industry: Refined Petroleum and Coke : ** This policy should generally be set to zero unless you are exploring a scenario with unusual and unexpected technological advancement. If setting a non-zero value, more mature technologies, such as coal, should have lower values than younger technologies, such as solar. A setting of 30% implies an average of roughly 1% annual improvement, which is very substantial.//**Industry: Chemicals : ** This policy should generally be set to zero unless you are exploring a scenario with unusual and unexpected technological advancement. If setting a non-zero value, more mature technologies, such as coal, should have lower values than younger technologies, such as solar. A setting of 30% implies an average of roughly 1% annual improvement, which is very substantial.//**Industry: Rubber and Plastic Products : ** This policy should generally be set to zero unless you are exploring a scenario with unusual and unexpected technological advancement. If setting a non-zero value, more mature technologies, such as coal, should have lower values than younger technologies, such as solar. A setting of 30% implies an average of roughly 1% annual improvement, which is very substantial.//**Industry: Glass and Glass Products : ** This policy should generally be set to zero unless you are exploring a scenario with unusual and unexpected technological advancement. If setting a non-zero value, more mature technologies, such as coal, should have lower values than younger technologies, such as solar. A setting of 30% implies an average of roughly 1% annual improvement, which is very substantial.//**Industry: Cement and Other Nonmetallic Minerals : ** This policy should generally be set to zero unless you are exploring a scenario with unusual and unexpected technological advancement. If setting a non-zero value, more mature technologies, such as coal, should have lower values than younger technologies, such as solar. A setting of 30% implies an average of roughly 1% annual improvement, which is very substantial.//**Industry: Iron and Steel : ** This policy should generally be set to zero unless you are exploring a scenario with unusual and unexpected technological advancement. If setting a non-zero value, more mature technologies, such as coal, should have lower values than younger technologies, such as solar. A setting of 30% implies an average of roughly 1% annual improvement, which is very substantial.//**Industry: Other Metals : ** This policy should generally be set to zero unless you are exploring a scenario with unusual and unexpected technological advancement. If setting a non-zero value, more mature technologies, such as coal, should have lower values than younger technologies, such as solar. A setting of 30% implies an average of roughly 1% annual improvement, which is very substantial.//**Industry: Metal Products Except Machinery and Vehicles : ** This policy should generally be set to zero unless you are exploring a scenario with unusual and unexpected technological advancement. If setting a non-zero value, more mature technologies, such as coal, should have lower values than younger technologies, such as solar. A setting of 30% implies an average of roughly 1% annual improvement, which is very substantial.//**Industry: Computers and Electronics : ** This policy should generally be set to zero unless you are exploring a scenario with unusual and unexpected technological advancement. If setting a non-zero value, more mature technologies, such as coal, should have lower values than younger technologies, such as solar. A setting of 30% implies an average of roughly 1% annual improvement, which is very substantial.//**Industry: Appliances and Electrical Equipment : ** This policy should generally be set to zero unless you are exploring a scenario with unusual and unexpected technological advancement. If setting a non-zero value, more mature technologies, such as coal, should have lower values than younger technologies, such as solar. A setting of 30% implies an average of roughly 1% annual improvement, which is very substantial.//**Industry: Other Machinery : ** This policy should generally be set to zero unless you are exploring a scenario with unusual and unexpected technological advancement. If setting a non-zero value, more mature technologies, such as coal, should have lower values than younger technologies, such as solar. A setting of 30% implies an average of roughly 1% annual improvement, which is very substantial.//**Industry: Road Vehicles : ** This policy should generally be set to zero unless you are exploring a scenario with unusual and unexpected technological advancement. If setting a non-zero value, more mature technologies, such as coal, should have lower values than younger technologies, such as solar. A setting of 30% implies an average of roughly 1% annual improvement, which is very substantial.//**Industry: Nonroad Vehicles : ** This policy should generally be set to zero unless you are exploring a scenario with unusual and unexpected technological advancement. If setting a non-zero value, more mature technologies, such as coal, should have lower values than younger technologies, such as solar. A setting of 30% implies an average of roughly 1% annual improvement, which is very substantial.//**Industry: Other Manufacturing : ** This policy should generally be set to zero unless you are exploring a scenario with unusual and unexpected technological advancement. If setting a non-zero value, more mature technologies, such as coal, should have lower values than younger technologies, such as solar. A setting of 30% implies an average of roughly 1% annual improvement, which is very substantial.//**Industry: Energy Pipelines and Gas Processing : ** This policy should generally be set to zero unless you are exploring a scenario with unusual and unexpected technological advancement. If setting a non-zero value, more mature technologies, such as coal, should have lower values than younger technologies, such as solar. A setting of 30% implies an average of roughly 1% annual improvement, which is very substantial.//**Industry: Water and Waste : ** This policy should generally be set to zero unless you are exploring a scenario with unusual and unexpected technological advancement. If setting a non-zero value, more mature technologies, such as coal, should have lower values than younger technologies, such as solar. A setting of 30% implies an average of roughly 1% annual improvement, which is very substantial.//**Industry: Construction : ** This policy should generally be set to zero unless you are exploring a scenario with unusual and unexpected technological advancement. If setting a non-zero value, more mature technologies, such as coal, should have lower values than younger technologies, such as solar. A setting of 30% implies an average of roughly 1% annual improvement, which is very substantial. | architectural-design.html#rnd | research-and-development.html | none | 0 | 0
Research and Development | Capital Cost Reduction | RnD Industry Capital Cost Perc Reduction | coal mining 05 |  | Industry: Coal Mining |  | 1463 | Yes | R&D Capital Cost Reductions | RnD industry capital cost reduction | 0% | 40% | 1% | % reduction in cost | **Description:** This policy causes the capital cost of the selected type(s) of equipment to decline by the set percentage over the course of the model run. The R&D progress caused by this policy is additional to any R&D necessary to comply with other policies, such as tighter fuel economy standards. No costs associated with conducting this additional R&D (such as investments in laboratories or engineers' salaries) are included in the model. // **Guidance for setting values: **//**Industry: Agriculture and Forestry : ** This policy should generally be set to zero unless you are exploring a scenario with unusual and unexpected technological advancement. If setting a non-zero value, more mature technologies, such as coal, should have lower values than younger technologies, such as solar. A setting of 30% implies an average of roughly 1% annual improvement, which is very substantial.//**Industry: Coal Mining : ** This policy should generally be set to zero unless you are exploring a scenario with unusual and unexpected technological advancement. If setting a non-zero value, more mature technologies, such as coal, should have lower values than younger technologies, such as solar. A setting of 30% implies an average of roughly 1% annual improvement, which is very substantial.//**Industry: Oil and Gas Extraction : ** This policy should generally be set to zero unless you are exploring a scenario with unusual and unexpected technological advancement. If setting a non-zero value, more mature technologies, such as coal, should have lower values than younger technologies, such as solar. A setting of 30% implies an average of roughly 1% annual improvement, which is very substantial.//**Industry: Other Mining and Quarrying : ** This policy should generally be set to zero unless you are exploring a scenario with unusual and unexpected technological advancement. If setting a non-zero value, more mature technologies, such as coal, should have lower values than younger technologies, such as solar. A setting of 30% implies an average of roughly 1% annual improvement, which is very substantial.//**Industry: Food Beverage and Tobacco : ** This policy should generally be set to zero unless you are exploring a scenario with unusual and unexpected technological advancement. If setting a non-zero value, more mature technologies, such as coal, should have lower values than younger technologies, such as solar. A setting of 30% implies an average of roughly 1% annual improvement, which is very substantial.//**Industry: Textiles Apparel and Leather : ** This policy should generally be set to zero unless you are exploring a scenario with unusual and unexpected technological advancement. If setting a non-zero value, more mature technologies, such as coal, should have lower values than younger technologies, such as solar. A setting of 30% implies an average of roughly 1% annual improvement, which is very substantial.//**Industry: Wood Products : ** This policy should generally be set to zero unless you are exploring a scenario with unusual and unexpected technological advancement. If setting a non-zero value, more mature technologies, such as coal, should have lower values than younger technologies, such as solar. A setting of 30% implies an average of roughly 1% annual improvement, which is very substantial.//**Industry: Pulp Paper and Printing : ** This policy should generally be set to zero unless you are exploring a scenario with unusual and unexpected technological advancement. If setting a non-zero value, more mature technologies, such as coal, should have lower values than younger technologies, such as solar. A setting of 30% implies an average of roughly 1% annual improvement, which is very substantial.//**Industry: Refined Petroleum and Coke : ** This policy should generally be set to zero unless you are exploring a scenario with unusual and unexpected technological advancement. If setting a non-zero value, more mature technologies, such as coal, should have lower values than younger technologies, such as solar. A setting of 30% implies an average of roughly 1% annual improvement, which is very substantial.//**Industry: Chemicals : ** This policy should generally be set to zero unless you are exploring a scenario with unusual and unexpected technological advancement. If setting a non-zero value, more mature technologies, such as coal, should have lower values than younger technologies, such as solar. A setting of 30% implies an average of roughly 1% annual improvement, which is very substantial.//**Industry: Rubber and Plastic Products : ** This policy should generally be set to zero unless you are exploring a scenario with unusual and unexpected technological advancement. If setting a non-zero value, more mature technologies, such as coal, should have lower values than younger technologies, such as solar. A setting of 30% implies an average of roughly 1% annual improvement, which is very substantial.//**Industry: Glass and Glass Products : ** This policy should generally be set to zero unless you are exploring a scenario with unusual and unexpected technological advancement. If setting a non-zero value, more mature technologies, such as coal, should have lower values than younger technologies, such as solar. A setting of 30% implies an average of roughly 1% annual improvement, which is very substantial.//**Industry: Cement and Other Nonmetallic Minerals : ** This policy should generally be set to zero unless you are exploring a scenario with unusual and unexpected technological advancement. If setting a non-zero value, more mature technologies, such as coal, should have lower values than younger technologies, such as solar. A setting of 30% implies an average of roughly 1% annual improvement, which is very substantial.//**Industry: Iron and Steel : ** This policy should generally be set to zero unless you are exploring a scenario with unusual and unexpected technological advancement. If setting a non-zero value, more mature technologies, such as coal, should have lower values than younger technologies, such as solar. A setting of 30% implies an average of roughly 1% annual improvement, which is very substantial.//**Industry: Other Metals : ** This policy should generally be set to zero unless you are exploring a scenario with unusual and unexpected technological advancement. If setting a non-zero value, more mature technologies, such as coal, should have lower values than younger technologies, such as solar. A setting of 30% implies an average of roughly 1% annual improvement, which is very substantial.//**Industry: Metal Products Except Machinery and Vehicles : ** This policy should generally be set to zero unless you are exploring a scenario with unusual and unexpected technological advancement. If setting a non-zero value, more mature technologies, such as coal, should have lower values than younger technologies, such as solar. A setting of 30% implies an average of roughly 1% annual improvement, which is very substantial.//**Industry: Computers and Electronics : ** This policy should generally be set to zero unless you are exploring a scenario with unusual and unexpected technological advancement. If setting a non-zero value, more mature technologies, such as coal, should have lower values than younger technologies, such as solar. A setting of 30% implies an average of roughly 1% annual improvement, which is very substantial.//**Industry: Appliances and Electrical Equipment : ** This policy should generally be set to zero unless you are exploring a scenario with unusual and unexpected technological advancement. If setting a non-zero value, more mature technologies, such as coal, should have lower values than younger technologies, such as solar. A setting of 30% implies an average of roughly 1% annual improvement, which is very substantial.//**Industry: Other Machinery : ** This policy should generally be set to zero unless you are exploring a scenario with unusual and unexpected technological advancement. If setting a non-zero value, more mature technologies, such as coal, should have lower values than younger technologies, such as solar. A setting of 30% implies an average of roughly 1% annual improvement, which is very substantial.//**Industry: Road Vehicles : ** This policy should generally be set to zero unless you are exploring a scenario with unusual and unexpected technological advancement. If setting a non-zero value, more mature technologies, such as coal, should have lower values than younger technologies, such as solar. A setting of 30% implies an average of roughly 1% annual improvement, which is very substantial.//**Industry: Nonroad Vehicles : ** This policy should generally be set to zero unless you are exploring a scenario with unusual and unexpected technological advancement. If setting a non-zero value, more mature technologies, such as coal, should have lower values than younger technologies, such as solar. A setting of 30% implies an average of roughly 1% annual improvement, which is very substantial.//**Industry: Other Manufacturing : ** This policy should generally be set to zero unless you are exploring a scenario with unusual and unexpected technological advancement. If setting a non-zero value, more mature technologies, such as coal, should have lower values than younger technologies, such as solar. A setting of 30% implies an average of roughly 1% annual improvement, which is very substantial.//**Industry: Energy Pipelines and Gas Processing : ** This policy should generally be set to zero unless you are exploring a scenario with unusual and unexpected technological advancement. If setting a non-zero value, more mature technologies, such as coal, should have lower values than younger technologies, such as solar. A setting of 30% implies an average of roughly 1% annual improvement, which is very substantial.//**Industry: Water and Waste : ** This policy should generally be set to zero unless you are exploring a scenario with unusual and unexpected technological advancement. If setting a non-zero value, more mature technologies, such as coal, should have lower values than younger technologies, such as solar. A setting of 30% implies an average of roughly 1% annual improvement, which is very substantial.//**Industry: Construction : ** This policy should generally be set to zero unless you are exploring a scenario with unusual and unexpected technological advancement. If setting a non-zero value, more mature technologies, such as coal, should have lower values than younger technologies, such as solar. A setting of 30% implies an average of roughly 1% annual improvement, which is very substantial. | architectural-design.html#rnd | research-and-development.html | none | 0 | 0
Research and Development | Capital Cost Reduction | RnD Industry Capital Cost Perc Reduction | oil and gas extraction 06 |  | Industry: Oil and Gas Extraction |  | 1464 | Yes | R&D Capital Cost Reductions | RnD industry capital cost reduction | 0% | 40% | 1% | % reduction in cost | **Description:** This policy causes the capital cost of the selected type(s) of equipment to decline by the set percentage over the course of the model run. The R&D progress caused by this policy is additional to any R&D necessary to comply with other policies, such as tighter fuel economy standards. No costs associated with conducting this additional R&D (such as investments in laboratories or engineers' salaries) are included in the model. // **Guidance for setting values: **//**Industry: Agriculture and Forestry : ** This policy should generally be set to zero unless you are exploring a scenario with unusual and unexpected technological advancement. If setting a non-zero value, more mature technologies, such as coal, should have lower values than younger technologies, such as solar. A setting of 30% implies an average of roughly 1% annual improvement, which is very substantial.//**Industry: Coal Mining : ** This policy should generally be set to zero unless you are exploring a scenario with unusual and unexpected technological advancement. If setting a non-zero value, more mature technologies, such as coal, should have lower values than younger technologies, such as solar. A setting of 30% implies an average of roughly 1% annual improvement, which is very substantial.//**Industry: Oil and Gas Extraction : ** This policy should generally be set to zero unless you are exploring a scenario with unusual and unexpected technological advancement. If setting a non-zero value, more mature technologies, such as coal, should have lower values than younger technologies, such as solar. A setting of 30% implies an average of roughly 1% annual improvement, which is very substantial.//**Industry: Other Mining and Quarrying : ** This policy should generally be set to zero unless you are exploring a scenario with unusual and unexpected technological advancement. If setting a non-zero value, more mature technologies, such as coal, should have lower values than younger technologies, such as solar. A setting of 30% implies an average of roughly 1% annual improvement, which is very substantial.//**Industry: Food Beverage and Tobacco : ** This policy should generally be set to zero unless you are exploring a scenario with unusual and unexpected technological advancement. If setting a non-zero value, more mature technologies, such as coal, should have lower values than younger technologies, such as solar. A setting of 30% implies an average of roughly 1% annual improvement, which is very substantial.//**Industry: Textiles Apparel and Leather : ** This policy should generally be set to zero unless you are exploring a scenario with unusual and unexpected technological advancement. If setting a non-zero value, more mature technologies, such as coal, should have lower values than younger technologies, such as solar. A setting of 30% implies an average of roughly 1% annual improvement, which is very substantial.//**Industry: Wood Products : ** This policy should generally be set to zero unless you are exploring a scenario with unusual and unexpected technological advancement. If setting a non-zero value, more mature technologies, such as coal, should have lower values than younger technologies, such as solar. A setting of 30% implies an average of roughly 1% annual improvement, which is very substantial.//**Industry: Pulp Paper and Printing : ** This policy should generally be set to zero unless you are exploring a scenario with unusual and unexpected technological advancement. If setting a non-zero value, more mature technologies, such as coal, should have lower values than younger technologies, such as solar. A setting of 30% implies an average of roughly 1% annual improvement, which is very substantial.//**Industry: Refined Petroleum and Coke : ** This policy should generally be set to zero unless you are exploring a scenario with unusual and unexpected technological advancement. If setting a non-zero value, more mature technologies, such as coal, should have lower values than younger technologies, such as solar. A setting of 30% implies an average of roughly 1% annual improvement, which is very substantial.//**Industry: Chemicals : ** This policy should generally be set to zero unless you are exploring a scenario with unusual and unexpected technological advancement. If setting a non-zero value, more mature technologies, such as coal, should have lower values than younger technologies, such as solar. A setting of 30% implies an average of roughly 1% annual improvement, which is very substantial.//**Industry: Rubber and Plastic Products : ** This policy should generally be set to zero unless you are exploring a scenario with unusual and unexpected technological advancement. If setting a non-zero value, more mature technologies, such as coal, should have lower values than younger technologies, such as solar. A setting of 30% implies an average of roughly 1% annual improvement, which is very substantial.//**Industry: Glass and Glass Products : ** This policy should generally be set to zero unless you are exploring a scenario with unusual and unexpected technological advancement. If setting a non-zero value, more mature technologies, such as coal, should have lower values than younger technologies, such as solar. A setting of 30% implies an average of roughly 1% annual improvement, which is very substantial.//**Industry: Cement and Other Nonmetallic Minerals : ** This policy should generally be set to zero unless you are exploring a scenario with unusual and unexpected technological advancement. If setting a non-zero value, more mature technologies, such as coal, should have lower values than younger technologies, such as solar. A setting of 30% implies an average of roughly 1% annual improvement, which is very substantial.//**Industry: Iron and Steel : ** This policy should generally be set to zero unless you are exploring a scenario with unusual and unexpected technological advancement. If setting a non-zero value, more mature technologies, such as coal, should have lower values than younger technologies, such as solar. A setting of 30% implies an average of roughly 1% annual improvement, which is very substantial.//**Industry: Other Metals : ** This policy should generally be set to zero unless you are exploring a scenario with unusual and unexpected technological advancement. If setting a non-zero value, more mature technologies, such as coal, should have lower values than younger technologies, such as solar. A setting of 30% implies an average of roughly 1% annual improvement, which is very substantial.//**Industry: Metal Products Except Machinery and Vehicles : ** This policy should generally be set to zero unless you are exploring a scenario with unusual and unexpected technological advancement. If setting a non-zero value, more mature technologies, such as coal, should have lower values than younger technologies, such as solar. A setting of 30% implies an average of roughly 1% annual improvement, which is very substantial.//**Industry: Computers and Electronics : ** This policy should generally be set to zero unless you are exploring a scenario with unusual and unexpected technological advancement. If setting a non-zero value, more mature technologies, such as coal, should have lower values than younger technologies, such as solar. A setting of 30% implies an average of roughly 1% annual improvement, which is very substantial.//**Industry: Appliances and Electrical Equipment : ** This policy should generally be set to zero unless you are exploring a scenario with unusual and unexpected technological advancement. If setting a non-zero value, more mature technologies, such as coal, should have lower values than younger technologies, such as solar. A setting of 30% implies an average of roughly 1% annual improvement, which is very substantial.//**Industry: Other Machinery : ** This policy should generally be set to zero unless you are exploring a scenario with unusual and unexpected technological advancement. If setting a non-zero value, more mature technologies, such as coal, should have lower values than younger technologies, such as solar. A setting of 30% implies an average of roughly 1% annual improvement, which is very substantial.//**Industry: Road Vehicles : ** This policy should generally be set to zero unless you are exploring a scenario with unusual and unexpected technological advancement. If setting a non-zero value, more mature technologies, such as coal, should have lower values than younger technologies, such as solar. A setting of 30% implies an average of roughly 1% annual improvement, which is very substantial.//**Industry: Nonroad Vehicles : ** This policy should generally be set to zero unless you are exploring a scenario with unusual and unexpected technological advancement. If setting a non-zero value, more mature technologies, such as coal, should have lower values than younger technologies, such as solar. A setting of 30% implies an average of roughly 1% annual improvement, which is very substantial.//**Industry: Other Manufacturing : ** This policy should generally be set to zero unless you are exploring a scenario with unusual and unexpected technological advancement. If setting a non-zero value, more mature technologies, such as coal, should have lower values than younger technologies, such as solar. A setting of 30% implies an average of roughly 1% annual improvement, which is very substantial.//**Industry: Energy Pipelines and Gas Processing : ** This policy should generally be set to zero unless you are exploring a scenario with unusual and unexpected technological advancement. If setting a non-zero value, more mature technologies, such as coal, should have lower values than younger technologies, such as solar. A setting of 30% implies an average of roughly 1% annual improvement, which is very substantial.//**Industry: Water and Waste : ** This policy should generally be set to zero unless you are exploring a scenario with unusual and unexpected technological advancement. If setting a non-zero value, more mature technologies, such as coal, should have lower values than younger technologies, such as solar. A setting of 30% implies an average of roughly 1% annual improvement, which is very substantial.//**Industry: Construction : ** This policy should generally be set to zero unless you are exploring a scenario with unusual and unexpected technological advancement. If setting a non-zero value, more mature technologies, such as coal, should have lower values than younger technologies, such as solar. A setting of 30% implies an average of roughly 1% annual improvement, which is very substantial. | architectural-design.html#rnd | research-and-development.html | none | 0 | 0
Research and Development | Capital Cost Reduction | RnD Industry Capital Cost Perc Reduction | other mining and quarrying 07T08 |  | Industry: Other Mining and Quarrying |  | 1465 | Yes | R&D Capital Cost Reductions | RnD industry capital cost reduction | 0% | 40% | 1% | % reduction in cost | **Description:** This policy causes the capital cost of the selected type(s) of equipment to decline by the set percentage over the course of the model run. The R&D progress caused by this policy is additional to any R&D necessary to comply with other policies, such as tighter fuel economy standards. No costs associated with conducting this additional R&D (such as investments in laboratories or engineers' salaries) are included in the model. // **Guidance for setting values: **//**Industry: Agriculture and Forestry : ** This policy should generally be set to zero unless you are exploring a scenario with unusual and unexpected technological advancement. If setting a non-zero value, more mature technologies, such as coal, should have lower values than younger technologies, such as solar. A setting of 30% implies an average of roughly 1% annual improvement, which is very substantial.//**Industry: Coal Mining : ** This policy should generally be set to zero unless you are exploring a scenario with unusual and unexpected technological advancement. If setting a non-zero value, more mature technologies, such as coal, should have lower values than younger technologies, such as solar. A setting of 30% implies an average of roughly 1% annual improvement, which is very substantial.//**Industry: Oil and Gas Extraction : ** This policy should generally be set to zero unless you are exploring a scenario with unusual and unexpected technological advancement. If setting a non-zero value, more mature technologies, such as coal, should have lower values than younger technologies, such as solar. A setting of 30% implies an average of roughly 1% annual improvement, which is very substantial.//**Industry: Other Mining and Quarrying : ** This policy should generally be set to zero unless you are exploring a scenario with unusual and unexpected technological advancement. If setting a non-zero value, more mature technologies, such as coal, should have lower values than younger technologies, such as solar. A setting of 30% implies an average of roughly 1% annual improvement, which is very substantial.//**Industry: Food Beverage and Tobacco : ** This policy should generally be set to zero unless you are exploring a scenario with unusual and unexpected technological advancement. If setting a non-zero value, more mature technologies, such as coal, should have lower values than younger technologies, such as solar. A setting of 30% implies an average of roughly 1% annual improvement, which is very substantial.//**Industry: Textiles Apparel and Leather : ** This policy should generally be set to zero unless you are exploring a scenario with unusual and unexpected technological advancement. If setting a non-zero value, more mature technologies, such as coal, should have lower values than younger technologies, such as solar. A setting of 30% implies an average of roughly 1% annual improvement, which is very substantial.//**Industry: Wood Products : ** This policy should generally be set to zero unless you are exploring a scenario with unusual and unexpected technological advancement. If setting a non-zero value, more mature technologies, such as coal, should have lower values than younger technologies, such as solar. A setting of 30% implies an average of roughly 1% annual improvement, which is very substantial.//**Industry: Pulp Paper and Printing : ** This policy should generally be set to zero unless you are exploring a scenario with unusual and unexpected technological advancement. If setting a non-zero value, more mature technologies, such as coal, should have lower values than younger technologies, such as solar. A setting of 30% implies an average of roughly 1% annual improvement, which is very substantial.//**Industry: Refined Petroleum and Coke : ** This policy should generally be set to zero unless you are exploring a scenario with unusual and unexpected technological advancement. If setting a non-zero value, more mature technologies, such as coal, should have lower values than younger technologies, such as solar. A setting of 30% implies an average of roughly 1% annual improvement, which is very substantial.//**Industry: Chemicals : ** This policy should generally be set to zero unless you are exploring a scenario with unusual and unexpected technological advancement. If setting a non-zero value, more mature technologies, such as coal, should have lower values than younger technologies, such as solar. A setting of 30% implies an average of roughly 1% annual improvement, which is very substantial.//**Industry: Rubber and Plastic Products : ** This policy should generally be set to zero unless you are exploring a scenario with unusual and unexpected technological advancement. If setting a non-zero value, more mature technologies, such as coal, should have lower values than younger technologies, such as solar. A setting of 30% implies an average of roughly 1% annual improvement, which is very substantial.//**Industry: Glass and Glass Products : ** This policy should generally be set to zero unless you are exploring a scenario with unusual and unexpected technological advancement. If setting a non-zero value, more mature technologies, such as coal, should have lower values than younger technologies, such as solar. A setting of 30% implies an average of roughly 1% annual improvement, which is very substantial.//**Industry: Cement and Other Nonmetallic Minerals : ** This policy should generally be set to zero unless you are exploring a scenario with unusual and unexpected technological advancement. If setting a non-zero value, more mature technologies, such as coal, should have lower values than younger technologies, such as solar. A setting of 30% implies an average of roughly 1% annual improvement, which is very substantial.//**Industry: Iron and Steel : ** This policy should generally be set to zero unless you are exploring a scenario with unusual and unexpected technological advancement. If setting a non-zero value, more mature technologies, such as coal, should have lower values than younger technologies, such as solar. A setting of 30% implies an average of roughly 1% annual improvement, which is very substantial.//**Industry: Other Metals : ** This policy should generally be set to zero unless you are exploring a scenario with unusual and unexpected technological advancement. If setting a non-zero value, more mature technologies, such as coal, should have lower values than younger technologies, such as solar. A setting of 30% implies an average of roughly 1% annual improvement, which is very substantial.//**Industry: Metal Products Except Machinery and Vehicles : ** This policy should generally be set to zero unless you are exploring a scenario with unusual and unexpected technological advancement. If setting a non-zero value, more mature technologies, such as coal, should have lower values than younger technologies, such as solar. A setting of 30% implies an average of roughly 1% annual improvement, which is very substantial.//**Industry: Computers and Electronics : ** This policy should generally be set to zero unless you are exploring a scenario with unusual and unexpected technological advancement. If setting a non-zero value, more mature technologies, such as coal, should have lower values than younger technologies, such as solar. A setting of 30% implies an average of roughly 1% annual improvement, which is very substantial.//**Industry: Appliances and Electrical Equipment : ** This policy should generally be set to zero unless you are exploring a scenario with unusual and unexpected technological advancement. If setting a non-zero value, more mature technologies, such as coal, should have lower values than younger technologies, such as solar. A setting of 30% implies an average of roughly 1% annual improvement, which is very substantial.//**Industry: Other Machinery : ** This policy should generally be set to zero unless you are exploring a scenario with unusual and unexpected technological advancement. If setting a non-zero value, more mature technologies, such as coal, should have lower values than younger technologies, such as solar. A setting of 30% implies an average of roughly 1% annual improvement, which is very substantial.//**Industry: Road Vehicles : ** This policy should generally be set to zero unless you are exploring a scenario with unusual and unexpected technological advancement. If setting a non-zero value, more mature technologies, such as coal, should have lower values than younger technologies, such as solar. A setting of 30% implies an average of roughly 1% annual improvement, which is very substantial.//**Industry: Nonroad Vehicles : ** This policy should generally be set to zero unless you are exploring a scenario with unusual and unexpected technological advancement. If setting a non-zero value, more mature technologies, such as coal, should have lower values than younger technologies, such as solar. A setting of 30% implies an average of roughly 1% annual improvement, which is very substantial.//**Industry: Other Manufacturing : ** This policy should generally be set to zero unless you are exploring a scenario with unusual and unexpected technological advancement. If setting a non-zero value, more mature technologies, such as coal, should have lower values than younger technologies, such as solar. A setting of 30% implies an average of roughly 1% annual improvement, which is very substantial.//**Industry: Energy Pipelines and Gas Processing : ** This policy should generally be set to zero unless you are exploring a scenario with unusual and unexpected technological advancement. If setting a non-zero value, more mature technologies, such as coal, should have lower values than younger technologies, such as solar. A setting of 30% implies an average of roughly 1% annual improvement, which is very substantial.//**Industry: Water and Waste : ** This policy should generally be set to zero unless you are exploring a scenario with unusual and unexpected technological advancement. If setting a non-zero value, more mature technologies, such as coal, should have lower values than younger technologies, such as solar. A setting of 30% implies an average of roughly 1% annual improvement, which is very substantial.//**Industry: Construction : ** This policy should generally be set to zero unless you are exploring a scenario with unusual and unexpected technological advancement. If setting a non-zero value, more mature technologies, such as coal, should have lower values than younger technologies, such as solar. A setting of 30% implies an average of roughly 1% annual improvement, which is very substantial. | architectural-design.html#rnd | research-and-development.html | none | 0 | 0
Research and Development | Capital Cost Reduction | RnD Industry Capital Cost Perc Reduction | food beverage and tobacco 10T12 |  | Industry: Food Beverage and Tobacco |  | 1466 | Yes | R&D Capital Cost Reductions | RnD industry capital cost reduction | 0% | 40% | 1% | % reduction in cost | **Description:** This policy causes the capital cost of the selected type(s) of equipment to decline by the set percentage over the course of the model run. The R&D progress caused by this policy is additional to any R&D necessary to comply with other policies, such as tighter fuel economy standards. No costs associated with conducting this additional R&D (such as investments in laboratories or engineers' salaries) are included in the model. // **Guidance for setting values: **//**Industry: Agriculture and Forestry : ** This policy should generally be set to zero unless you are exploring a scenario with unusual and unexpected technological advancement. If setting a non-zero value, more mature technologies, such as coal, should have lower values than younger technologies, such as solar. A setting of 30% implies an average of roughly 1% annual improvement, which is very substantial.//**Industry: Coal Mining : ** This policy should generally be set to zero unless you are exploring a scenario with unusual and unexpected technological advancement. If setting a non-zero value, more mature technologies, such as coal, should have lower values than younger technologies, such as solar. A setting of 30% implies an average of roughly 1% annual improvement, which is very substantial.//**Industry: Oil and Gas Extraction : ** This policy should generally be set to zero unless you are exploring a scenario with unusual and unexpected technological advancement. If setting a non-zero value, more mature technologies, such as coal, should have lower values than younger technologies, such as solar. A setting of 30% implies an average of roughly 1% annual improvement, which is very substantial.//**Industry: Other Mining and Quarrying : ** This policy should generally be set to zero unless you are exploring a scenario with unusual and unexpected technological advancement. If setting a non-zero value, more mature technologies, such as coal, should have lower values than younger technologies, such as solar. A setting of 30% implies an average of roughly 1% annual improvement, which is very substantial.//**Industry: Food Beverage and Tobacco : ** This policy should generally be set to zero unless you are exploring a scenario with unusual and unexpected technological advancement. If setting a non-zero value, more mature technologies, such as coal, should have lower values than younger technologies, such as solar. A setting of 30% implies an average of roughly 1% annual improvement, which is very substantial.//**Industry: Textiles Apparel and Leather : ** This policy should generally be set to zero unless you are exploring a scenario with unusual and unexpected technological advancement. If setting a non-zero value, more mature technologies, such as coal, should have lower values than younger technologies, such as solar. A setting of 30% implies an average of roughly 1% annual improvement, which is very substantial.//**Industry: Wood Products : ** This policy should generally be set to zero unless you are exploring a scenario with unusual and unexpected technological advancement. If setting a non-zero value, more mature technologies, such as coal, should have lower values than younger technologies, such as solar. A setting of 30% implies an average of roughly 1% annual improvement, which is very substantial.//**Industry: Pulp Paper and Printing : ** This policy should generally be set to zero unless you are exploring a scenario with unusual and unexpected technological advancement. If setting a non-zero value, more mature technologies, such as coal, should have lower values than younger technologies, such as solar. A setting of 30% implies an average of roughly 1% annual improvement, which is very substantial.//**Industry: Refined Petroleum and Coke : ** This policy should generally be set to zero unless you are exploring a scenario with unusual and unexpected technological advancement. If setting a non-zero value, more mature technologies, such as coal, should have lower values than younger technologies, such as solar. A setting of 30% implies an average of roughly 1% annual improvement, which is very substantial.//**Industry: Chemicals : ** This policy should generally be set to zero unless you are exploring a scenario with unusual and unexpected technological advancement. If setting a non-zero value, more mature technologies, such as coal, should have lower values than younger technologies, such as solar. A setting of 30% implies an average of roughly 1% annual improvement, which is very substantial.//**Industry: Rubber and Plastic Products : ** This policy should generally be set to zero unless you are exploring a scenario with unusual and unexpected technological advancement. If setting a non-zero value, more mature technologies, such as coal, should have lower values than younger technologies, such as solar. A setting of 30% implies an average of roughly 1% annual improvement, which is very substantial.//**Industry: Glass and Glass Products : ** This policy should generally be set to zero unless you are exploring a scenario with unusual and unexpected technological advancement. If setting a non-zero value, more mature technologies, such as coal, should have lower values than younger technologies, such as solar. A setting of 30% implies an average of roughly 1% annual improvement, which is very substantial.//**Industry: Cement and Other Nonmetallic Minerals : ** This policy should generally be set to zero unless you are exploring a scenario with unusual and unexpected technological advancement. If setting a non-zero value, more mature technologies, such as coal, should have lower values than younger technologies, such as solar. A setting of 30% implies an average of roughly 1% annual improvement, which is very substantial.//**Industry: Iron and Steel : ** This policy should generally be set to zero unless you are exploring a scenario with unusual and unexpected technological advancement. If setting a non-zero value, more mature technologies, such as coal, should have lower values than younger technologies, such as solar. A setting of 30% implies an average of roughly 1% annual improvement, which is very substantial.//**Industry: Other Metals : ** This policy should generally be set to zero unless you are exploring a scenario with unusual and unexpected technological advancement. If setting a non-zero value, more mature technologies, such as coal, should have lower values than younger technologies, such as solar. A setting of 30% implies an average of roughly 1% annual improvement, which is very substantial.//**Industry: Metal Products Except Machinery and Vehicles : ** This policy should generally be set to zero unless you are exploring a scenario with unusual and unexpected technological advancement. If setting a non-zero value, more mature technologies, such as coal, should have lower values than younger technologies, such as solar. A setting of 30% implies an average of roughly 1% annual improvement, which is very substantial.//**Industry: Computers and Electronics : ** This policy should generally be set to zero unless you are exploring a scenario with unusual and unexpected technological advancement. If setting a non-zero value, more mature technologies, such as coal, should have lower values than younger technologies, such as solar. A setting of 30% implies an average of roughly 1% annual improvement, which is very substantial.//**Industry: Appliances and Electrical Equipment : ** This policy should generally be set to zero unless you are exploring a scenario with unusual and unexpected technological advancement. If setting a non-zero value, more mature technologies, such as coal, should have lower values than younger technologies, such as solar. A setting of 30% implies an average of roughly 1% annual improvement, which is very substantial.//**Industry: Other Machinery : ** This policy should generally be set to zero unless you are exploring a scenario with unusual and unexpected technological advancement. If setting a non-zero value, more mature technologies, such as coal, should have lower values than younger technologies, such as solar. A setting of 30% implies an average of roughly 1% annual improvement, which is very substantial.//**Industry: Road Vehicles : ** This policy should generally be set to zero unless you are exploring a scenario with unusual and unexpected technological advancement. If setting a non-zero value, more mature technologies, such as coal, should have lower values than younger technologies, such as solar. A setting of 30% implies an average of roughly 1% annual improvement, which is very substantial.//**Industry: Nonroad Vehicles : ** This policy should generally be set to zero unless you are exploring a scenario with unusual and unexpected technological advancement. If setting a non-zero value, more mature technologies, such as coal, should have lower values than younger technologies, such as solar. A setting of 30% implies an average of roughly 1% annual improvement, which is very substantial.//**Industry: Other Manufacturing : ** This policy should generally be set to zero unless you are exploring a scenario with unusual and unexpected technological advancement. If setting a non-zero value, more mature technologies, such as coal, should have lower values than younger technologies, such as solar. A setting of 30% implies an average of roughly 1% annual improvement, which is very substantial.//**Industry: Energy Pipelines and Gas Processing : ** This policy should generally be set to zero unless you are exploring a scenario with unusual and unexpected technological advancement. If setting a non-zero value, more mature technologies, such as coal, should have lower values than younger technologies, such as solar. A setting of 30% implies an average of roughly 1% annual improvement, which is very substantial.//**Industry: Water and Waste : ** This policy should generally be set to zero unless you are exploring a scenario with unusual and unexpected technological advancement. If setting a non-zero value, more mature technologies, such as coal, should have lower values than younger technologies, such as solar. A setting of 30% implies an average of roughly 1% annual improvement, which is very substantial.//**Industry: Construction : ** This policy should generally be set to zero unless you are exploring a scenario with unusual and unexpected technological advancement. If setting a non-zero value, more mature technologies, such as coal, should have lower values than younger technologies, such as solar. A setting of 30% implies an average of roughly 1% annual improvement, which is very substantial. | architectural-design.html#rnd | research-and-development.html | none | 0 | 0
Research and Development | Capital Cost Reduction | RnD Industry Capital Cost Perc Reduction | textiles apparel and leather 13T15 |  | Industry: Textiles Apparel and Leather |  | 1467 | Yes | R&D Capital Cost Reductions | RnD industry capital cost reduction | 0% | 40% | 1% | % reduction in cost | **Description:** This policy causes the capital cost of the selected type(s) of equipment to decline by the set percentage over the course of the model run. The R&D progress caused by this policy is additional to any R&D necessary to comply with other policies, such as tighter fuel economy standards. No costs associated with conducting this additional R&D (such as investments in laboratories or engineers' salaries) are included in the model. // **Guidance for setting values: **//**Industry: Agriculture and Forestry : ** This policy should generally be set to zero unless you are exploring a scenario with unusual and unexpected technological advancement. If setting a non-zero value, more mature technologies, such as coal, should have lower values than younger technologies, such as solar. A setting of 30% implies an average of roughly 1% annual improvement, which is very substantial.//**Industry: Coal Mining : ** This policy should generally be set to zero unless you are exploring a scenario with unusual and unexpected technological advancement. If setting a non-zero value, more mature technologies, such as coal, should have lower values than younger technologies, such as solar. A setting of 30% implies an average of roughly 1% annual improvement, which is very substantial.//**Industry: Oil and Gas Extraction : ** This policy should generally be set to zero unless you are exploring a scenario with unusual and unexpected technological advancement. If setting a non-zero value, more mature technologies, such as coal, should have lower values than younger technologies, such as solar. A setting of 30% implies an average of roughly 1% annual improvement, which is very substantial.//**Industry: Other Mining and Quarrying : ** This policy should generally be set to zero unless you are exploring a scenario with unusual and unexpected technological advancement. If setting a non-zero value, more mature technologies, such as coal, should have lower values than younger technologies, such as solar. A setting of 30% implies an average of roughly 1% annual improvement, which is very substantial.//**Industry: Food Beverage and Tobacco : ** This policy should generally be set to zero unless you are exploring a scenario with unusual and unexpected technological advancement. If setting a non-zero value, more mature technologies, such as coal, should have lower values than younger technologies, such as solar. A setting of 30% implies an average of roughly 1% annual improvement, which is very substantial.//**Industry: Textiles Apparel and Leather : ** This policy should generally be set to zero unless you are exploring a scenario with unusual and unexpected technological advancement. If setting a non-zero value, more mature technologies, such as coal, should have lower values than younger technologies, such as solar. A setting of 30% implies an average of roughly 1% annual improvement, which is very substantial.//**Industry: Wood Products : ** This policy should generally be set to zero unless you are exploring a scenario with unusual and unexpected technological advancement. If setting a non-zero value, more mature technologies, such as coal, should have lower values than younger technologies, such as solar. A setting of 30% implies an average of roughly 1% annual improvement, which is very substantial.//**Industry: Pulp Paper and Printing : ** This policy should generally be set to zero unless you are exploring a scenario with unusual and unexpected technological advancement. If setting a non-zero value, more mature technologies, such as coal, should have lower values than younger technologies, such as solar. A setting of 30% implies an average of roughly 1% annual improvement, which is very substantial.//**Industry: Refined Petroleum and Coke : ** This policy should generally be set to zero unless you are exploring a scenario with unusual and unexpected technological advancement. If setting a non-zero value, more mature technologies, such as coal, should have lower values than younger technologies, such as solar. A setting of 30% implies an average of roughly 1% annual improvement, which is very substantial.//**Industry: Chemicals : ** This policy should generally be set to zero unless you are exploring a scenario with unusual and unexpected technological advancement. If setting a non-zero value, more mature technologies, such as coal, should have lower values than younger technologies, such as solar. A setting of 30% implies an average of roughly 1% annual improvement, which is very substantial.//**Industry: Rubber and Plastic Products : ** This policy should generally be set to zero unless you are exploring a scenario with unusual and unexpected technological advancement. If setting a non-zero value, more mature technologies, such as coal, should have lower values than younger technologies, such as solar. A setting of 30% implies an average of roughly 1% annual improvement, which is very substantial.//**Industry: Glass and Glass Products : ** This policy should generally be set to zero unless you are exploring a scenario with unusual and unexpected technological advancement. If setting a non-zero value, more mature technologies, such as coal, should have lower values than younger technologies, such as solar. A setting of 30% implies an average of roughly 1% annual improvement, which is very substantial.//**Industry: Cement and Other Nonmetallic Minerals : ** This policy should generally be set to zero unless you are exploring a scenario with unusual and unexpected technological advancement. If setting a non-zero value, more mature technologies, such as coal, should have lower values than younger technologies, such as solar. A setting of 30% implies an average of roughly 1% annual improvement, which is very substantial.//**Industry: Iron and Steel : ** This policy should generally be set to zero unless you are exploring a scenario with unusual and unexpected technological advancement. If setting a non-zero value, more mature technologies, such as coal, should have lower values than younger technologies, such as solar. A setting of 30% implies an average of roughly 1% annual improvement, which is very substantial.//**Industry: Other Metals : ** This policy should generally be set to zero unless you are exploring a scenario with unusual and unexpected technological advancement. If setting a non-zero value, more mature technologies, such as coal, should have lower values than younger technologies, such as solar. A setting of 30% implies an average of roughly 1% annual improvement, which is very substantial.//**Industry: Metal Products Except Machinery and Vehicles : ** This policy should generally be set to zero unless you are exploring a scenario with unusual and unexpected technological advancement. If setting a non-zero value, more mature technologies, such as coal, should have lower values than younger technologies, such as solar. A setting of 30% implies an average of roughly 1% annual improvement, which is very substantial.//**Industry: Computers and Electronics : ** This policy should generally be set to zero unless you are exploring a scenario with unusual and unexpected technological advancement. If setting a non-zero value, more mature technologies, such as coal, should have lower values than younger technologies, such as solar. A setting of 30% implies an average of roughly 1% annual improvement, which is very substantial.//**Industry: Appliances and Electrical Equipment : ** This policy should generally be set to zero unless you are exploring a scenario with unusual and unexpected technological advancement. If setting a non-zero value, more mature technologies, such as coal, should have lower values than younger technologies, such as solar. A setting of 30% implies an average of roughly 1% annual improvement, which is very substantial.//**Industry: Other Machinery : ** This policy should generally be set to zero unless you are exploring a scenario with unusual and unexpected technological advancement. If setting a non-zero value, more mature technologies, such as coal, should have lower values than younger technologies, such as solar. A setting of 30% implies an average of roughly 1% annual improvement, which is very substantial.//**Industry: Road Vehicles : ** This policy should generally be set to zero unless you are exploring a scenario with unusual and unexpected technological advancement. If setting a non-zero value, more mature technologies, such as coal, should have lower values than younger technologies, such as solar. A setting of 30% implies an average of roughly 1% annual improvement, which is very substantial.//**Industry: Nonroad Vehicles : ** This policy should generally be set to zero unless you are exploring a scenario with unusual and unexpected technological advancement. If setting a non-zero value, more mature technologies, such as coal, should have lower values than younger technologies, such as solar. A setting of 30% implies an average of roughly 1% annual improvement, which is very substantial.//**Industry: Other Manufacturing : ** This policy should generally be set to zero unless you are exploring a scenario with unusual and unexpected technological advancement. If setting a non-zero value, more mature technologies, such as coal, should have lower values than younger technologies, such as solar. A setting of 30% implies an average of roughly 1% annual improvement, which is very substantial.//**Industry: Energy Pipelines and Gas Processing : ** This policy should generally be set to zero unless you are exploring a scenario with unusual and unexpected technological advancement. If setting a non-zero value, more mature technologies, such as coal, should have lower values than younger technologies, such as solar. A setting of 30% implies an average of roughly 1% annual improvement, which is very substantial.//**Industry: Water and Waste : ** This policy should generally be set to zero unless you are exploring a scenario with unusual and unexpected technological advancement. If setting a non-zero value, more mature technologies, such as coal, should have lower values than younger technologies, such as solar. A setting of 30% implies an average of roughly 1% annual improvement, which is very substantial.//**Industry: Construction : ** This policy should generally be set to zero unless you are exploring a scenario with unusual and unexpected technological advancement. If setting a non-zero value, more mature technologies, such as coal, should have lower values than younger technologies, such as solar. A setting of 30% implies an average of roughly 1% annual improvement, which is very substantial. | architectural-design.html#rnd | research-and-development.html | none | 0 | 0
Research and Development | Capital Cost Reduction | RnD Industry Capital Cost Perc Reduction | wood products 16 |  | Industry: Wood Products |  | 1468 | Yes | R&D Capital Cost Reductions | RnD industry capital cost reduction | 0% | 40% | 1% | % reduction in cost | **Description:** This policy causes the capital cost of the selected type(s) of equipment to decline by the set percentage over the course of the model run. The R&D progress caused by this policy is additional to any R&D necessary to comply with other policies, such as tighter fuel economy standards. No costs associated with conducting this additional R&D (such as investments in laboratories or engineers' salaries) are included in the model. // **Guidance for setting values: **//**Industry: Agriculture and Forestry : ** This policy should generally be set to zero unless you are exploring a scenario with unusual and unexpected technological advancement. If setting a non-zero value, more mature technologies, such as coal, should have lower values than younger technologies, such as solar. A setting of 30% implies an average of roughly 1% annual improvement, which is very substantial.//**Industry: Coal Mining : ** This policy should generally be set to zero unless you are exploring a scenario with unusual and unexpected technological advancement. If setting a non-zero value, more mature technologies, such as coal, should have lower values than younger technologies, such as solar. A setting of 30% implies an average of roughly 1% annual improvement, which is very substantial.//**Industry: Oil and Gas Extraction : ** This policy should generally be set to zero unless you are exploring a scenario with unusual and unexpected technological advancement. If setting a non-zero value, more mature technologies, such as coal, should have lower values than younger technologies, such as solar. A setting of 30% implies an average of roughly 1% annual improvement, which is very substantial.//**Industry: Other Mining and Quarrying : ** This policy should generally be set to zero unless you are exploring a scenario with unusual and unexpected technological advancement. If setting a non-zero value, more mature technologies, such as coal, should have lower values than younger technologies, such as solar. A setting of 30% implies an average of roughly 1% annual improvement, which is very substantial.//**Industry: Food Beverage and Tobacco : ** This policy should generally be set to zero unless you are exploring a scenario with unusual and unexpected technological advancement. If setting a non-zero value, more mature technologies, such as coal, should have lower values than younger technologies, such as solar. A setting of 30% implies an average of roughly 1% annual improvement, which is very substantial.//**Industry: Textiles Apparel and Leather : ** This policy should generally be set to zero unless you are exploring a scenario with unusual and unexpected technological advancement. If setting a non-zero value, more mature technologies, such as coal, should have lower values than younger technologies, such as solar. A setting of 30% implies an average of roughly 1% annual improvement, which is very substantial.//**Industry: Wood Products : ** This policy should generally be set to zero unless you are exploring a scenario with unusual and unexpected technological advancement. If setting a non-zero value, more mature technologies, such as coal, should have lower values than younger technologies, such as solar. A setting of 30% implies an average of roughly 1% annual improvement, which is very substantial.//**Industry: Pulp Paper and Printing : ** This policy should generally be set to zero unless you are exploring a scenario with unusual and unexpected technological advancement. If setting a non-zero value, more mature technologies, such as coal, should have lower values than younger technologies, such as solar. A setting of 30% implies an average of roughly 1% annual improvement, which is very substantial.//**Industry: Refined Petroleum and Coke : ** This policy should generally be set to zero unless you are exploring a scenario with unusual and unexpected technological advancement. If setting a non-zero value, more mature technologies, such as coal, should have lower values than younger technologies, such as solar. A setting of 30% implies an average of roughly 1% annual improvement, which is very substantial.//**Industry: Chemicals : ** This policy should generally be set to zero unless you are exploring a scenario with unusual and unexpected technological advancement. If setting a non-zero value, more mature technologies, such as coal, should have lower values than younger technologies, such as solar. A setting of 30% implies an average of roughly 1% annual improvement, which is very substantial.//**Industry: Rubber and Plastic Products : ** This policy should generally be set to zero unless you are exploring a scenario with unusual and unexpected technological advancement. If setting a non-zero value, more mature technologies, such as coal, should have lower values than younger technologies, such as solar. A setting of 30% implies an average of roughly 1% annual improvement, which is very substantial.//**Industry: Glass and Glass Products : ** This policy should generally be set to zero unless you are exploring a scenario with unusual and unexpected technological advancement. If setting a non-zero value, more mature technologies, such as coal, should have lower values than younger technologies, such as solar. A setting of 30% implies an average of roughly 1% annual improvement, which is very substantial.//**Industry: Cement and Other Nonmetallic Minerals : ** This policy should generally be set to zero unless you are exploring a scenario with unusual and unexpected technological advancement. If setting a non-zero value, more mature technologies, such as coal, should have lower values than younger technologies, such as solar. A setting of 30% implies an average of roughly 1% annual improvement, which is very substantial.//**Industry: Iron and Steel : ** This policy should generally be set to zero unless you are exploring a scenario with unusual and unexpected technological advancement. If setting a non-zero value, more mature technologies, such as coal, should have lower values than younger technologies, such as solar. A setting of 30% implies an average of roughly 1% annual improvement, which is very substantial.//**Industry: Other Metals : ** This policy should generally be set to zero unless you are exploring a scenario with unusual and unexpected technological advancement. If setting a non-zero value, more mature technologies, such as coal, should have lower values than younger technologies, such as solar. A setting of 30% implies an average of roughly 1% annual improvement, which is very substantial.//**Industry: Metal Products Except Machinery and Vehicles : ** This policy should generally be set to zero unless you are exploring a scenario with unusual and unexpected technological advancement. If setting a non-zero value, more mature technologies, such as coal, should have lower values than younger technologies, such as solar. A setting of 30% implies an average of roughly 1% annual improvement, which is very substantial.//**Industry: Computers and Electronics : ** This policy should generally be set to zero unless you are exploring a scenario with unusual and unexpected technological advancement. If setting a non-zero value, more mature technologies, such as coal, should have lower values than younger technologies, such as solar. A setting of 30% implies an average of roughly 1% annual improvement, which is very substantial.//**Industry: Appliances and Electrical Equipment : ** This policy should generally be set to zero unless you are exploring a scenario with unusual and unexpected technological advancement. If setting a non-zero value, more mature technologies, such as coal, should have lower values than younger technologies, such as solar. A setting of 30% implies an average of roughly 1% annual improvement, which is very substantial.//**Industry: Other Machinery : ** This policy should generally be set to zero unless you are exploring a scenario with unusual and unexpected technological advancement. If setting a non-zero value, more mature technologies, such as coal, should have lower values than younger technologies, such as solar. A setting of 30% implies an average of roughly 1% annual improvement, which is very substantial.//**Industry: Road Vehicles : ** This policy should generally be set to zero unless you are exploring a scenario with unusual and unexpected technological advancement. If setting a non-zero value, more mature technologies, such as coal, should have lower values than younger technologies, such as solar. A setting of 30% implies an average of roughly 1% annual improvement, which is very substantial.//**Industry: Nonroad Vehicles : ** This policy should generally be set to zero unless you are exploring a scenario with unusual and unexpected technological advancement. If setting a non-zero value, more mature technologies, such as coal, should have lower values than younger technologies, such as solar. A setting of 30% implies an average of roughly 1% annual improvement, which is very substantial.//**Industry: Other Manufacturing : ** This policy should generally be set to zero unless you are exploring a scenario with unusual and unexpected technological advancement. If setting a non-zero value, more mature technologies, such as coal, should have lower values than younger technologies, such as solar. A setting of 30% implies an average of roughly 1% annual improvement, which is very substantial.//**Industry: Energy Pipelines and Gas Processing : ** This policy should generally be set to zero unless you are exploring a scenario with unusual and unexpected technological advancement. If setting a non-zero value, more mature technologies, such as coal, should have lower values than younger technologies, such as solar. A setting of 30% implies an average of roughly 1% annual improvement, which is very substantial.//**Industry: Water and Waste : ** This policy should generally be set to zero unless you are exploring a scenario with unusual and unexpected technological advancement. If setting a non-zero value, more mature technologies, such as coal, should have lower values than younger technologies, such as solar. A setting of 30% implies an average of roughly 1% annual improvement, which is very substantial.//**Industry: Construction : ** This policy should generally be set to zero unless you are exploring a scenario with unusual and unexpected technological advancement. If setting a non-zero value, more mature technologies, such as coal, should have lower values than younger technologies, such as solar. A setting of 30% implies an average of roughly 1% annual improvement, which is very substantial. | architectural-design.html#rnd | research-and-development.html | none | 0 | 0
Research and Development | Capital Cost Reduction | RnD Industry Capital Cost Perc Reduction | pulp paper and printing 17T18 |  | Industry: Pulp Paper and Printing |  | 1469 | Yes | R&D Capital Cost Reductions | RnD industry capital cost reduction | 0% | 40% | 1% | % reduction in cost | **Description:** This policy causes the capital cost of the selected type(s) of equipment to decline by the set percentage over the course of the model run. The R&D progress caused by this policy is additional to any R&D necessary to comply with other policies, such as tighter fuel economy standards. No costs associated with conducting this additional R&D (such as investments in laboratories or engineers' salaries) are included in the model. // **Guidance for setting values: **//**Industry: Agriculture and Forestry : ** This policy should generally be set to zero unless you are exploring a scenario with unusual and unexpected technological advancement. If setting a non-zero value, more mature technologies, such as coal, should have lower values than younger technologies, such as solar. A setting of 30% implies an average of roughly 1% annual improvement, which is very substantial.//**Industry: Coal Mining : ** This policy should generally be set to zero unless you are exploring a scenario with unusual and unexpected technological advancement. If setting a non-zero value, more mature technologies, such as coal, should have lower values than younger technologies, such as solar. A setting of 30% implies an average of roughly 1% annual improvement, which is very substantial.//**Industry: Oil and Gas Extraction : ** This policy should generally be set to zero unless you are exploring a scenario with unusual and unexpected technological advancement. If setting a non-zero value, more mature technologies, such as coal, should have lower values than younger technologies, such as solar. A setting of 30% implies an average of roughly 1% annual improvement, which is very substantial.//**Industry: Other Mining and Quarrying : ** This policy should generally be set to zero unless you are exploring a scenario with unusual and unexpected technological advancement. If setting a non-zero value, more mature technologies, such as coal, should have lower values than younger technologies, such as solar. A setting of 30% implies an average of roughly 1% annual improvement, which is very substantial.//**Industry: Food Beverage and Tobacco : ** This policy should generally be set to zero unless you are exploring a scenario with unusual and unexpected technological advancement. If setting a non-zero value, more mature technologies, such as coal, should have lower values than younger technologies, such as solar. A setting of 30% implies an average of roughly 1% annual improvement, which is very substantial.//**Industry: Textiles Apparel and Leather : ** This policy should generally be set to zero unless you are exploring a scenario with unusual and unexpected technological advancement. If setting a non-zero value, more mature technologies, such as coal, should have lower values than younger technologies, such as solar. A setting of 30% implies an average of roughly 1% annual improvement, which is very substantial.//**Industry: Wood Products : ** This policy should generally be set to zero unless you are exploring a scenario with unusual and unexpected technological advancement. If setting a non-zero value, more mature technologies, such as coal, should have lower values than younger technologies, such as solar. A setting of 30% implies an average of roughly 1% annual improvement, which is very substantial.//**Industry: Pulp Paper and Printing : ** This policy should generally be set to zero unless you are exploring a scenario with unusual and unexpected technological advancement. If setting a non-zero value, more mature technologies, such as coal, should have lower values than younger technologies, such as solar. A setting of 30% implies an average of roughly 1% annual improvement, which is very substantial.//**Industry: Refined Petroleum and Coke : ** This policy should generally be set to zero unless you are exploring a scenario with unusual and unexpected technological advancement. If setting a non-zero value, more mature technologies, such as coal, should have lower values than younger technologies, such as solar. A setting of 30% implies an average of roughly 1% annual improvement, which is very substantial.//**Industry: Chemicals : ** This policy should generally be set to zero unless you are exploring a scenario with unusual and unexpected technological advancement. If setting a non-zero value, more mature technologies, such as coal, should have lower values than younger technologies, such as solar. A setting of 30% implies an average of roughly 1% annual improvement, which is very substantial.//**Industry: Rubber and Plastic Products : ** This policy should generally be set to zero unless you are exploring a scenario with unusual and unexpected technological advancement. If setting a non-zero value, more mature technologies, such as coal, should have lower values than younger technologies, such as solar. A setting of 30% implies an average of roughly 1% annual improvement, which is very substantial.//**Industry: Glass and Glass Products : ** This policy should generally be set to zero unless you are exploring a scenario with unusual and unexpected technological advancement. If setting a non-zero value, more mature technologies, such as coal, should have lower values than younger technologies, such as solar. A setting of 30% implies an average of roughly 1% annual improvement, which is very substantial.//**Industry: Cement and Other Nonmetallic Minerals : ** This policy should generally be set to zero unless you are exploring a scenario with unusual and unexpected technological advancement. If setting a non-zero value, more mature technologies, such as coal, should have lower values than younger technologies, such as solar. A setting of 30% implies an average of roughly 1% annual improvement, which is very substantial.//**Industry: Iron and Steel : ** This policy should generally be set to zero unless you are exploring a scenario with unusual and unexpected technological advancement. If setting a non-zero value, more mature technologies, such as coal, should have lower values than younger technologies, such as solar. A setting of 30% implies an average of roughly 1% annual improvement, which is very substantial.//**Industry: Other Metals : ** This policy should generally be set to zero unless you are exploring a scenario with unusual and unexpected technological advancement. If setting a non-zero value, more mature technologies, such as coal, should have lower values than younger technologies, such as solar. A setting of 30% implies an average of roughly 1% annual improvement, which is very substantial.//**Industry: Metal Products Except Machinery and Vehicles : ** This policy should generally be set to zero unless you are exploring a scenario with unusual and unexpected technological advancement. If setting a non-zero value, more mature technologies, such as coal, should have lower values than younger technologies, such as solar. A setting of 30% implies an average of roughly 1% annual improvement, which is very substantial.//**Industry: Computers and Electronics : ** This policy should generally be set to zero unless you are exploring a scenario with unusual and unexpected technological advancement. If setting a non-zero value, more mature technologies, such as coal, should have lower values than younger technologies, such as solar. A setting of 30% implies an average of roughly 1% annual improvement, which is very substantial.//**Industry: Appliances and Electrical Equipment : ** This policy should generally be set to zero unless you are exploring a scenario with unusual and unexpected technological advancement. If setting a non-zero value, more mature technologies, such as coal, should have lower values than younger technologies, such as solar. A setting of 30% implies an average of roughly 1% annual improvement, which is very substantial.//**Industry: Other Machinery : ** This policy should generally be set to zero unless you are exploring a scenario with unusual and unexpected technological advancement. If setting a non-zero value, more mature technologies, such as coal, should have lower values than younger technologies, such as solar. A setting of 30% implies an average of roughly 1% annual improvement, which is very substantial.//**Industry: Road Vehicles : ** This policy should generally be set to zero unless you are exploring a scenario with unusual and unexpected technological advancement. If setting a non-zero value, more mature technologies, such as coal, should have lower values than younger technologies, such as solar. A setting of 30% implies an average of roughly 1% annual improvement, which is very substantial.//**Industry: Nonroad Vehicles : ** This policy should generally be set to zero unless you are exploring a scenario with unusual and unexpected technological advancement. If setting a non-zero value, more mature technologies, such as coal, should have lower values than younger technologies, such as solar. A setting of 30% implies an average of roughly 1% annual improvement, which is very substantial.//**Industry: Other Manufacturing : ** This policy should generally be set to zero unless you are exploring a scenario with unusual and unexpected technological advancement. If setting a non-zero value, more mature technologies, such as coal, should have lower values than younger technologies, such as solar. A setting of 30% implies an average of roughly 1% annual improvement, which is very substantial.//**Industry: Energy Pipelines and Gas Processing : ** This policy should generally be set to zero unless you are exploring a scenario with unusual and unexpected technological advancement. If setting a non-zero value, more mature technologies, such as coal, should have lower values than younger technologies, such as solar. A setting of 30% implies an average of roughly 1% annual improvement, which is very substantial.//**Industry: Water and Waste : ** This policy should generally be set to zero unless you are exploring a scenario with unusual and unexpected technological advancement. If setting a non-zero value, more mature technologies, such as coal, should have lower values than younger technologies, such as solar. A setting of 30% implies an average of roughly 1% annual improvement, which is very substantial.//**Industry: Construction : ** This policy should generally be set to zero unless you are exploring a scenario with unusual and unexpected technological advancement. If setting a non-zero value, more mature technologies, such as coal, should have lower values than younger technologies, such as solar. A setting of 30% implies an average of roughly 1% annual improvement, which is very substantial. | architectural-design.html#rnd | research-and-development.html | none | 0 | 0
Research and Development | Capital Cost Reduction | RnD Industry Capital Cost Perc Reduction | refined petroleum and coke 19 |  | Industry: Refined Petroleum and Coke |  | 1470 | Yes | R&D Capital Cost Reductions | RnD industry capital cost reduction | 0% | 40% | 1% | % reduction in cost | **Description:** This policy causes the capital cost of the selected type(s) of equipment to decline by the set percentage over the course of the model run. The R&D progress caused by this policy is additional to any R&D necessary to comply with other policies, such as tighter fuel economy standards. No costs associated with conducting this additional R&D (such as investments in laboratories or engineers' salaries) are included in the model. // **Guidance for setting values: **//**Industry: Agriculture and Forestry : ** This policy should generally be set to zero unless you are exploring a scenario with unusual and unexpected technological advancement. If setting a non-zero value, more mature technologies, such as coal, should have lower values than younger technologies, such as solar. A setting of 30% implies an average of roughly 1% annual improvement, which is very substantial.//**Industry: Coal Mining : ** This policy should generally be set to zero unless you are exploring a scenario with unusual and unexpected technological advancement. If setting a non-zero value, more mature technologies, such as coal, should have lower values than younger technologies, such as solar. A setting of 30% implies an average of roughly 1% annual improvement, which is very substantial.//**Industry: Oil and Gas Extraction : ** This policy should generally be set to zero unless you are exploring a scenario with unusual and unexpected technological advancement. If setting a non-zero value, more mature technologies, such as coal, should have lower values than younger technologies, such as solar. A setting of 30% implies an average of roughly 1% annual improvement, which is very substantial.//**Industry: Other Mining and Quarrying : ** This policy should generally be set to zero unless you are exploring a scenario with unusual and unexpected technological advancement. If setting a non-zero value, more mature technologies, such as coal, should have lower values than younger technologies, such as solar. A setting of 30% implies an average of roughly 1% annual improvement, which is very substantial.//**Industry: Food Beverage and Tobacco : ** This policy should generally be set to zero unless you are exploring a scenario with unusual and unexpected technological advancement. If setting a non-zero value, more mature technologies, such as coal, should have lower values than younger technologies, such as solar. A setting of 30% implies an average of roughly 1% annual improvement, which is very substantial.//**Industry: Textiles Apparel and Leather : ** This policy should generally be set to zero unless you are exploring a scenario with unusual and unexpected technological advancement. If setting a non-zero value, more mature technologies, such as coal, should have lower values than younger technologies, such as solar. A setting of 30% implies an average of roughly 1% annual improvement, which is very substantial.//**Industry: Wood Products : ** This policy should generally be set to zero unless you are exploring a scenario with unusual and unexpected technological advancement. If setting a non-zero value, more mature technologies, such as coal, should have lower values than younger technologies, such as solar. A setting of 30% implies an average of roughly 1% annual improvement, which is very substantial.//**Industry: Pulp Paper and Printing : ** This policy should generally be set to zero unless you are exploring a scenario with unusual and unexpected technological advancement. If setting a non-zero value, more mature technologies, such as coal, should have lower values than younger technologies, such as solar. A setting of 30% implies an average of roughly 1% annual improvement, which is very substantial.//**Industry: Refined Petroleum and Coke : ** This policy should generally be set to zero unless you are exploring a scenario with unusual and unexpected technological advancement. If setting a non-zero value, more mature technologies, such as coal, should have lower values than younger technologies, such as solar. A setting of 30% implies an average of roughly 1% annual improvement, which is very substantial.//**Industry: Chemicals : ** This policy should generally be set to zero unless you are exploring a scenario with unusual and unexpected technological advancement. If setting a non-zero value, more mature technologies, such as coal, should have lower values than younger technologies, such as solar. A setting of 30% implies an average of roughly 1% annual improvement, which is very substantial.//**Industry: Rubber and Plastic Products : ** This policy should generally be set to zero unless you are exploring a scenario with unusual and unexpected technological advancement. If setting a non-zero value, more mature technologies, such as coal, should have lower values than younger technologies, such as solar. A setting of 30% implies an average of roughly 1% annual improvement, which is very substantial.//**Industry: Glass and Glass Products : ** This policy should generally be set to zero unless you are exploring a scenario with unusual and unexpected technological advancement. If setting a non-zero value, more mature technologies, such as coal, should have lower values than younger technologies, such as solar. A setting of 30% implies an average of roughly 1% annual improvement, which is very substantial.//**Industry: Cement and Other Nonmetallic Minerals : ** This policy should generally be set to zero unless you are exploring a scenario with unusual and unexpected technological advancement. If setting a non-zero value, more mature technologies, such as coal, should have lower values than younger technologies, such as solar. A setting of 30% implies an average of roughly 1% annual improvement, which is very substantial.//**Industry: Iron and Steel : ** This policy should generally be set to zero unless you are exploring a scenario with unusual and unexpected technological advancement. If setting a non-zero value, more mature technologies, such as coal, should have lower values than younger technologies, such as solar. A setting of 30% implies an average of roughly 1% annual improvement, which is very substantial.//**Industry: Other Metals : ** This policy should generally be set to zero unless you are exploring a scenario with unusual and unexpected technological advancement. If setting a non-zero value, more mature technologies, such as coal, should have lower values than younger technologies, such as solar. A setting of 30% implies an average of roughly 1% annual improvement, which is very substantial.//**Industry: Metal Products Except Machinery and Vehicles : ** This policy should generally be set to zero unless you are exploring a scenario with unusual and unexpected technological advancement. If setting a non-zero value, more mature technologies, such as coal, should have lower values than younger technologies, such as solar. A setting of 30% implies an average of roughly 1% annual improvement, which is very substantial.//**Industry: Computers and Electronics : ** This policy should generally be set to zero unless you are exploring a scenario with unusual and unexpected technological advancement. If setting a non-zero value, more mature technologies, such as coal, should have lower values than younger technologies, such as solar. A setting of 30% implies an average of roughly 1% annual improvement, which is very substantial.//**Industry: Appliances and Electrical Equipment : ** This policy should generally be set to zero unless you are exploring a scenario with unusual and unexpected technological advancement. If setting a non-zero value, more mature technologies, such as coal, should have lower values than younger technologies, such as solar. A setting of 30% implies an average of roughly 1% annual improvement, which is very substantial.//**Industry: Other Machinery : ** This policy should generally be set to zero unless you are exploring a scenario with unusual and unexpected technological advancement. If setting a non-zero value, more mature technologies, such as coal, should have lower values than younger technologies, such as solar. A setting of 30% implies an average of roughly 1% annual improvement, which is very substantial.//**Industry: Road Vehicles : ** This policy should generally be set to zero unless you are exploring a scenario with unusual and unexpected technological advancement. If setting a non-zero value, more mature technologies, such as coal, should have lower values than younger technologies, such as solar. A setting of 30% implies an average of roughly 1% annual improvement, which is very substantial.//**Industry: Nonroad Vehicles : ** This policy should generally be set to zero unless you are exploring a scenario with unusual and unexpected technological advancement. If setting a non-zero value, more mature technologies, such as coal, should have lower values than younger technologies, such as solar. A setting of 30% implies an average of roughly 1% annual improvement, which is very substantial.//**Industry: Other Manufacturing : ** This policy should generally be set to zero unless you are exploring a scenario with unusual and unexpected technological advancement. If setting a non-zero value, more mature technologies, such as coal, should have lower values than younger technologies, such as solar. A setting of 30% implies an average of roughly 1% annual improvement, which is very substantial.//**Industry: Energy Pipelines and Gas Processing : ** This policy should generally be set to zero unless you are exploring a scenario with unusual and unexpected technological advancement. If setting a non-zero value, more mature technologies, such as coal, should have lower values than younger technologies, such as solar. A setting of 30% implies an average of roughly 1% annual improvement, which is very substantial.//**Industry: Water and Waste : ** This policy should generally be set to zero unless you are exploring a scenario with unusual and unexpected technological advancement. If setting a non-zero value, more mature technologies, such as coal, should have lower values than younger technologies, such as solar. A setting of 30% implies an average of roughly 1% annual improvement, which is very substantial.//**Industry: Construction : ** This policy should generally be set to zero unless you are exploring a scenario with unusual and unexpected technological advancement. If setting a non-zero value, more mature technologies, such as coal, should have lower values than younger technologies, such as solar. A setting of 30% implies an average of roughly 1% annual improvement, which is very substantial. | architectural-design.html#rnd | research-and-development.html | none | 0 | 0
Research and Development | Capital Cost Reduction | RnD Industry Capital Cost Perc Reduction | chemicals 20 |  | Industry: Chemicals |  | 1471 | Yes | R&D Capital Cost Reductions | RnD industry capital cost reduction | 0% | 40% | 1% | % reduction in cost | **Description:** This policy causes the capital cost of the selected type(s) of equipment to decline by the set percentage over the course of the model run. The R&D progress caused by this policy is additional to any R&D necessary to comply with other policies, such as tighter fuel economy standards. No costs associated with conducting this additional R&D (such as investments in laboratories or engineers' salaries) are included in the model. // **Guidance for setting values: **//**Industry: Agriculture and Forestry : ** This policy should generally be set to zero unless you are exploring a scenario with unusual and unexpected technological advancement. If setting a non-zero value, more mature technologies, such as coal, should have lower values than younger technologies, such as solar. A setting of 30% implies an average of roughly 1% annual improvement, which is very substantial.//**Industry: Coal Mining : ** This policy should generally be set to zero unless you are exploring a scenario with unusual and unexpected technological advancement. If setting a non-zero value, more mature technologies, such as coal, should have lower values than younger technologies, such as solar. A setting of 30% implies an average of roughly 1% annual improvement, which is very substantial.//**Industry: Oil and Gas Extraction : ** This policy should generally be set to zero unless you are exploring a scenario with unusual and unexpected technological advancement. If setting a non-zero value, more mature technologies, such as coal, should have lower values than younger technologies, such as solar. A setting of 30% implies an average of roughly 1% annual improvement, which is very substantial.//**Industry: Other Mining and Quarrying : ** This policy should generally be set to zero unless you are exploring a scenario with unusual and unexpected technological advancement. If setting a non-zero value, more mature technologies, such as coal, should have lower values than younger technologies, such as solar. A setting of 30% implies an average of roughly 1% annual improvement, which is very substantial.//**Industry: Food Beverage and Tobacco : ** This policy should generally be set to zero unless you are exploring a scenario with unusual and unexpected technological advancement. If setting a non-zero value, more mature technologies, such as coal, should have lower values than younger technologies, such as solar. A setting of 30% implies an average of roughly 1% annual improvement, which is very substantial.//**Industry: Textiles Apparel and Leather : ** This policy should generally be set to zero unless you are exploring a scenario with unusual and unexpected technological advancement. If setting a non-zero value, more mature technologies, such as coal, should have lower values than younger technologies, such as solar. A setting of 30% implies an average of roughly 1% annual improvement, which is very substantial.//**Industry: Wood Products : ** This policy should generally be set to zero unless you are exploring a scenario with unusual and unexpected technological advancement. If setting a non-zero value, more mature technologies, such as coal, should have lower values than younger technologies, such as solar. A setting of 30% implies an average of roughly 1% annual improvement, which is very substantial.//**Industry: Pulp Paper and Printing : ** This policy should generally be set to zero unless you are exploring a scenario with unusual and unexpected technological advancement. If setting a non-zero value, more mature technologies, such as coal, should have lower values than younger technologies, such as solar. A setting of 30% implies an average of roughly 1% annual improvement, which is very substantial.//**Industry: Refined Petroleum and Coke : ** This policy should generally be set to zero unless you are exploring a scenario with unusual and unexpected technological advancement. If setting a non-zero value, more mature technologies, such as coal, should have lower values than younger technologies, such as solar. A setting of 30% implies an average of roughly 1% annual improvement, which is very substantial.//**Industry: Chemicals : ** This policy should generally be set to zero unless you are exploring a scenario with unusual and unexpected technological advancement. If setting a non-zero value, more mature technologies, such as coal, should have lower values than younger technologies, such as solar. A setting of 30% implies an average of roughly 1% annual improvement, which is very substantial.//**Industry: Rubber and Plastic Products : ** This policy should generally be set to zero unless you are exploring a scenario with unusual and unexpected technological advancement. If setting a non-zero value, more mature technologies, such as coal, should have lower values than younger technologies, such as solar. A setting of 30% implies an average of roughly 1% annual improvement, which is very substantial.//**Industry: Glass and Glass Products : ** This policy should generally be set to zero unless you are exploring a scenario with unusual and unexpected technological advancement. If setting a non-zero value, more mature technologies, such as coal, should have lower values than younger technologies, such as solar. A setting of 30% implies an average of roughly 1% annual improvement, which is very substantial.//**Industry: Cement and Other Nonmetallic Minerals : ** This policy should generally be set to zero unless you are exploring a scenario with unusual and unexpected technological advancement. If setting a non-zero value, more mature technologies, such as coal, should have lower values than younger technologies, such as solar. A setting of 30% implies an average of roughly 1% annual improvement, which is very substantial.//**Industry: Iron and Steel : ** This policy should generally be set to zero unless you are exploring a scenario with unusual and unexpected technological advancement. If setting a non-zero value, more mature technologies, such as coal, should have lower values than younger technologies, such as solar. A setting of 30% implies an average of roughly 1% annual improvement, which is very substantial.//**Industry: Other Metals : ** This policy should generally be set to zero unless you are exploring a scenario with unusual and unexpected technological advancement. If setting a non-zero value, more mature technologies, such as coal, should have lower values than younger technologies, such as solar. A setting of 30% implies an average of roughly 1% annual improvement, which is very substantial.//**Industry: Metal Products Except Machinery and Vehicles : ** This policy should generally be set to zero unless you are exploring a scenario with unusual and unexpected technological advancement. If setting a non-zero value, more mature technologies, such as coal, should have lower values than younger technologies, such as solar. A setting of 30% implies an average of roughly 1% annual improvement, which is very substantial.//**Industry: Computers and Electronics : ** This policy should generally be set to zero unless you are exploring a scenario with unusual and unexpected technological advancement. If setting a non-zero value, more mature technologies, such as coal, should have lower values than younger technologies, such as solar. A setting of 30% implies an average of roughly 1% annual improvement, which is very substantial.//**Industry: Appliances and Electrical Equipment : ** This policy should generally be set to zero unless you are exploring a scenario with unusual and unexpected technological advancement. If setting a non-zero value, more mature technologies, such as coal, should have lower values than younger technologies, such as solar. A setting of 30% implies an average of roughly 1% annual improvement, which is very substantial.//**Industry: Other Machinery : ** This policy should generally be set to zero unless you are exploring a scenario with unusual and unexpected technological advancement. If setting a non-zero value, more mature technologies, such as coal, should have lower values than younger technologies, such as solar. A setting of 30% implies an average of roughly 1% annual improvement, which is very substantial.//**Industry: Road Vehicles : ** This policy should generally be set to zero unless you are exploring a scenario with unusual and unexpected technological advancement. If setting a non-zero value, more mature technologies, such as coal, should have lower values than younger technologies, such as solar. A setting of 30% implies an average of roughly 1% annual improvement, which is very substantial.//**Industry: Nonroad Vehicles : ** This policy should generally be set to zero unless you are exploring a scenario with unusual and unexpected technological advancement. If setting a non-zero value, more mature technologies, such as coal, should have lower values than younger technologies, such as solar. A setting of 30% implies an average of roughly 1% annual improvement, which is very substantial.//**Industry: Other Manufacturing : ** This policy should generally be set to zero unless you are exploring a scenario with unusual and unexpected technological advancement. If setting a non-zero value, more mature technologies, such as coal, should have lower values than younger technologies, such as solar. A setting of 30% implies an average of roughly 1% annual improvement, which is very substantial.//**Industry: Energy Pipelines and Gas Processing : ** This policy should generally be set to zero unless you are exploring a scenario with unusual and unexpected technological advancement. If setting a non-zero value, more mature technologies, such as coal, should have lower values than younger technologies, such as solar. A setting of 30% implies an average of roughly 1% annual improvement, which is very substantial.//**Industry: Water and Waste : ** This policy should generally be set to zero unless you are exploring a scenario with unusual and unexpected technological advancement. If setting a non-zero value, more mature technologies, such as coal, should have lower values than younger technologies, such as solar. A setting of 30% implies an average of roughly 1% annual improvement, which is very substantial.//**Industry: Construction : ** This policy should generally be set to zero unless you are exploring a scenario with unusual and unexpected technological advancement. If setting a non-zero value, more mature technologies, such as coal, should have lower values than younger technologies, such as solar. A setting of 30% implies an average of roughly 1% annual improvement, which is very substantial. | architectural-design.html#rnd | research-and-development.html | none | 0 | 0
Research and Development | Capital Cost Reduction | RnD Industry Capital Cost Perc Reduction | rubber and plastic products 22 |  | Industry: Rubber and Plastic Products |  | 1472 | Yes | R&D Capital Cost Reductions | RnD industry capital cost reduction | 0% | 40% | 1% | % reduction in cost | **Description:** This policy causes the capital cost of the selected type(s) of equipment to decline by the set percentage over the course of the model run. The R&D progress caused by this policy is additional to any R&D necessary to comply with other policies, such as tighter fuel economy standards. No costs associated with conducting this additional R&D (such as investments in laboratories or engineers' salaries) are included in the model. // **Guidance for setting values: **//**Industry: Agriculture and Forestry : ** This policy should generally be set to zero unless you are exploring a scenario with unusual and unexpected technological advancement. If setting a non-zero value, more mature technologies, such as coal, should have lower values than younger technologies, such as solar. A setting of 30% implies an average of roughly 1% annual improvement, which is very substantial.//**Industry: Coal Mining : ** This policy should generally be set to zero unless you are exploring a scenario with unusual and unexpected technological advancement. If setting a non-zero value, more mature technologies, such as coal, should have lower values than younger technologies, such as solar. A setting of 30% implies an average of roughly 1% annual improvement, which is very substantial.//**Industry: Oil and Gas Extraction : ** This policy should generally be set to zero unless you are exploring a scenario with unusual and unexpected technological advancement. If setting a non-zero value, more mature technologies, such as coal, should have lower values than younger technologies, such as solar. A setting of 30% implies an average of roughly 1% annual improvement, which is very substantial.//**Industry: Other Mining and Quarrying : ** This policy should generally be set to zero unless you are exploring a scenario with unusual and unexpected technological advancement. If setting a non-zero value, more mature technologies, such as coal, should have lower values than younger technologies, such as solar. A setting of 30% implies an average of roughly 1% annual improvement, which is very substantial.//**Industry: Food Beverage and Tobacco : ** This policy should generally be set to zero unless you are exploring a scenario with unusual and unexpected technological advancement. If setting a non-zero value, more mature technologies, such as coal, should have lower values than younger technologies, such as solar. A setting of 30% implies an average of roughly 1% annual improvement, which is very substantial.//**Industry: Textiles Apparel and Leather : ** This policy should generally be set to zero unless you are exploring a scenario with unusual and unexpected technological advancement. If setting a non-zero value, more mature technologies, such as coal, should have lower values than younger technologies, such as solar. A setting of 30% implies an average of roughly 1% annual improvement, which is very substantial.//**Industry: Wood Products : ** This policy should generally be set to zero unless you are exploring a scenario with unusual and unexpected technological advancement. If setting a non-zero value, more mature technologies, such as coal, should have lower values than younger technologies, such as solar. A setting of 30% implies an average of roughly 1% annual improvement, which is very substantial.//**Industry: Pulp Paper and Printing : ** This policy should generally be set to zero unless you are exploring a scenario with unusual and unexpected technological advancement. If setting a non-zero value, more mature technologies, such as coal, should have lower values than younger technologies, such as solar. A setting of 30% implies an average of roughly 1% annual improvement, which is very substantial.//**Industry: Refined Petroleum and Coke : ** This policy should generally be set to zero unless you are exploring a scenario with unusual and unexpected technological advancement. If setting a non-zero value, more mature technologies, such as coal, should have lower values than younger technologies, such as solar. A setting of 30% implies an average of roughly 1% annual improvement, which is very substantial.//**Industry: Chemicals : ** This policy should generally be set to zero unless you are exploring a scenario with unusual and unexpected technological advancement. If setting a non-zero value, more mature technologies, such as coal, should have lower values than younger technologies, such as solar. A setting of 30% implies an average of roughly 1% annual improvement, which is very substantial.//**Industry: Rubber and Plastic Products : ** This policy should generally be set to zero unless you are exploring a scenario with unusual and unexpected technological advancement. If setting a non-zero value, more mature technologies, such as coal, should have lower values than younger technologies, such as solar. A setting of 30% implies an average of roughly 1% annual improvement, which is very substantial.//**Industry: Glass and Glass Products : ** This policy should generally be set to zero unless you are exploring a scenario with unusual and unexpected technological advancement. If setting a non-zero value, more mature technologies, such as coal, should have lower values than younger technologies, such as solar. A setting of 30% implies an average of roughly 1% annual improvement, which is very substantial.//**Industry: Cement and Other Nonmetallic Minerals : ** This policy should generally be set to zero unless you are exploring a scenario with unusual and unexpected technological advancement. If setting a non-zero value, more mature technologies, such as coal, should have lower values than younger technologies, such as solar. A setting of 30% implies an average of roughly 1% annual improvement, which is very substantial.//**Industry: Iron and Steel : ** This policy should generally be set to zero unless you are exploring a scenario with unusual and unexpected technological advancement. If setting a non-zero value, more mature technologies, such as coal, should have lower values than younger technologies, such as solar. A setting of 30% implies an average of roughly 1% annual improvement, which is very substantial.//**Industry: Other Metals : ** This policy should generally be set to zero unless you are exploring a scenario with unusual and unexpected technological advancement. If setting a non-zero value, more mature technologies, such as coal, should have lower values than younger technologies, such as solar. A setting of 30% implies an average of roughly 1% annual improvement, which is very substantial.//**Industry: Metal Products Except Machinery and Vehicles : ** This policy should generally be set to zero unless you are exploring a scenario with unusual and unexpected technological advancement. If setting a non-zero value, more mature technologies, such as coal, should have lower values than younger technologies, such as solar. A setting of 30% implies an average of roughly 1% annual improvement, which is very substantial.//**Industry: Computers and Electronics : ** This policy should generally be set to zero unless you are exploring a scenario with unusual and unexpected technological advancement. If setting a non-zero value, more mature technologies, such as coal, should have lower values than younger technologies, such as solar. A setting of 30% implies an average of roughly 1% annual improvement, which is very substantial.//**Industry: Appliances and Electrical Equipment : ** This policy should generally be set to zero unless you are exploring a scenario with unusual and unexpected technological advancement. If setting a non-zero value, more mature technologies, such as coal, should have lower values than younger technologies, such as solar. A setting of 30% implies an average of roughly 1% annual improvement, which is very substantial.//**Industry: Other Machinery : ** This policy should generally be set to zero unless you are exploring a scenario with unusual and unexpected technological advancement. If setting a non-zero value, more mature technologies, such as coal, should have lower values than younger technologies, such as solar. A setting of 30% implies an average of roughly 1% annual improvement, which is very substantial.//**Industry: Road Vehicles : ** This policy should generally be set to zero unless you are exploring a scenario with unusual and unexpected technological advancement. If setting a non-zero value, more mature technologies, such as coal, should have lower values than younger technologies, such as solar. A setting of 30% implies an average of roughly 1% annual improvement, which is very substantial.//**Industry: Nonroad Vehicles : ** This policy should generally be set to zero unless you are exploring a scenario with unusual and unexpected technological advancement. If setting a non-zero value, more mature technologies, such as coal, should have lower values than younger technologies, such as solar. A setting of 30% implies an average of roughly 1% annual improvement, which is very substantial.//**Industry: Other Manufacturing : ** This policy should generally be set to zero unless you are exploring a scenario with unusual and unexpected technological advancement. If setting a non-zero value, more mature technologies, such as coal, should have lower values than younger technologies, such as solar. A setting of 30% implies an average of roughly 1% annual improvement, which is very substantial.//**Industry: Energy Pipelines and Gas Processing : ** This policy should generally be set to zero unless you are exploring a scenario with unusual and unexpected technological advancement. If setting a non-zero value, more mature technologies, such as coal, should have lower values than younger technologies, such as solar. A setting of 30% implies an average of roughly 1% annual improvement, which is very substantial.//**Industry: Water and Waste : ** This policy should generally be set to zero unless you are exploring a scenario with unusual and unexpected technological advancement. If setting a non-zero value, more mature technologies, such as coal, should have lower values than younger technologies, such as solar. A setting of 30% implies an average of roughly 1% annual improvement, which is very substantial.//**Industry: Construction : ** This policy should generally be set to zero unless you are exploring a scenario with unusual and unexpected technological advancement. If setting a non-zero value, more mature technologies, such as coal, should have lower values than younger technologies, such as solar. A setting of 30% implies an average of roughly 1% annual improvement, which is very substantial. | architectural-design.html#rnd | research-and-development.html | none | 0 | 0
Research and Development | Capital Cost Reduction | RnD Industry Capital Cost Perc Reduction | glass and glass products 231 |  | Industry: Glass and Glass Products |  | 1473 | Yes | R&D Capital Cost Reductions | RnD industry capital cost reduction | 0% | 40% | 1% | % reduction in cost | **Description:** This policy causes the capital cost of the selected type(s) of equipment to decline by the set percentage over the course of the model run. The R&D progress caused by this policy is additional to any R&D necessary to comply with other policies, such as tighter fuel economy standards. No costs associated with conducting this additional R&D (such as investments in laboratories or engineers' salaries) are included in the model. // **Guidance for setting values: **//**Industry: Agriculture and Forestry : ** This policy should generally be set to zero unless you are exploring a scenario with unusual and unexpected technological advancement. If setting a non-zero value, more mature technologies, such as coal, should have lower values than younger technologies, such as solar. A setting of 30% implies an average of roughly 1% annual improvement, which is very substantial.//**Industry: Coal Mining : ** This policy should generally be set to zero unless you are exploring a scenario with unusual and unexpected technological advancement. If setting a non-zero value, more mature technologies, such as coal, should have lower values than younger technologies, such as solar. A setting of 30% implies an average of roughly 1% annual improvement, which is very substantial.//**Industry: Oil and Gas Extraction : ** This policy should generally be set to zero unless you are exploring a scenario with unusual and unexpected technological advancement. If setting a non-zero value, more mature technologies, such as coal, should have lower values than younger technologies, such as solar. A setting of 30% implies an average of roughly 1% annual improvement, which is very substantial.//**Industry: Other Mining and Quarrying : ** This policy should generally be set to zero unless you are exploring a scenario with unusual and unexpected technological advancement. If setting a non-zero value, more mature technologies, such as coal, should have lower values than younger technologies, such as solar. A setting of 30% implies an average of roughly 1% annual improvement, which is very substantial.//**Industry: Food Beverage and Tobacco : ** This policy should generally be set to zero unless you are exploring a scenario with unusual and unexpected technological advancement. If setting a non-zero value, more mature technologies, such as coal, should have lower values than younger technologies, such as solar. A setting of 30% implies an average of roughly 1% annual improvement, which is very substantial.//**Industry: Textiles Apparel and Leather : ** This policy should generally be set to zero unless you are exploring a scenario with unusual and unexpected technological advancement. If setting a non-zero value, more mature technologies, such as coal, should have lower values than younger technologies, such as solar. A setting of 30% implies an average of roughly 1% annual improvement, which is very substantial.//**Industry: Wood Products : ** This policy should generally be set to zero unless you are exploring a scenario with unusual and unexpected technological advancement. If setting a non-zero value, more mature technologies, such as coal, should have lower values than younger technologies, such as solar. A setting of 30% implies an average of roughly 1% annual improvement, which is very substantial.//**Industry: Pulp Paper and Printing : ** This policy should generally be set to zero unless you are exploring a scenario with unusual and unexpected technological advancement. If setting a non-zero value, more mature technologies, such as coal, should have lower values than younger technologies, such as solar. A setting of 30% implies an average of roughly 1% annual improvement, which is very substantial.//**Industry: Refined Petroleum and Coke : ** This policy should generally be set to zero unless you are exploring a scenario with unusual and unexpected technological advancement. If setting a non-zero value, more mature technologies, such as coal, should have lower values than younger technologies, such as solar. A setting of 30% implies an average of roughly 1% annual improvement, which is very substantial.//**Industry: Chemicals : ** This policy should generally be set to zero unless you are exploring a scenario with unusual and unexpected technological advancement. If setting a non-zero value, more mature technologies, such as coal, should have lower values than younger technologies, such as solar. A setting of 30% implies an average of roughly 1% annual improvement, which is very substantial.//**Industry: Rubber and Plastic Products : ** This policy should generally be set to zero unless you are exploring a scenario with unusual and unexpected technological advancement. If setting a non-zero value, more mature technologies, such as coal, should have lower values than younger technologies, such as solar. A setting of 30% implies an average of roughly 1% annual improvement, which is very substantial.//**Industry: Glass and Glass Products : ** This policy should generally be set to zero unless you are exploring a scenario with unusual and unexpected technological advancement. If setting a non-zero value, more mature technologies, such as coal, should have lower values than younger technologies, such as solar. A setting of 30% implies an average of roughly 1% annual improvement, which is very substantial.//**Industry: Cement and Other Nonmetallic Minerals : ** This policy should generally be set to zero unless you are exploring a scenario with unusual and unexpected technological advancement. If setting a non-zero value, more mature technologies, such as coal, should have lower values than younger technologies, such as solar. A setting of 30% implies an average of roughly 1% annual improvement, which is very substantial.//**Industry: Iron and Steel : ** This policy should generally be set to zero unless you are exploring a scenario with unusual and unexpected technological advancement. If setting a non-zero value, more mature technologies, such as coal, should have lower values than younger technologies, such as solar. A setting of 30% implies an average of roughly 1% annual improvement, which is very substantial.//**Industry: Other Metals : ** This policy should generally be set to zero unless you are exploring a scenario with unusual and unexpected technological advancement. If setting a non-zero value, more mature technologies, such as coal, should have lower values than younger technologies, such as solar. A setting of 30% implies an average of roughly 1% annual improvement, which is very substantial.//**Industry: Metal Products Except Machinery and Vehicles : ** This policy should generally be set to zero unless you are exploring a scenario with unusual and unexpected technological advancement. If setting a non-zero value, more mature technologies, such as coal, should have lower values than younger technologies, such as solar. A setting of 30% implies an average of roughly 1% annual improvement, which is very substantial.//**Industry: Computers and Electronics : ** This policy should generally be set to zero unless you are exploring a scenario with unusual and unexpected technological advancement. If setting a non-zero value, more mature technologies, such as coal, should have lower values than younger technologies, such as solar. A setting of 30% implies an average of roughly 1% annual improvement, which is very substantial.//**Industry: Appliances and Electrical Equipment : ** This policy should generally be set to zero unless you are exploring a scenario with unusual and unexpected technological advancement. If setting a non-zero value, more mature technologies, such as coal, should have lower values than younger technologies, such as solar. A setting of 30% implies an average of roughly 1% annual improvement, which is very substantial.//**Industry: Other Machinery : ** This policy should generally be set to zero unless you are exploring a scenario with unusual and unexpected technological advancement. If setting a non-zero value, more mature technologies, such as coal, should have lower values than younger technologies, such as solar. A setting of 30% implies an average of roughly 1% annual improvement, which is very substantial.//**Industry: Road Vehicles : ** This policy should generally be set to zero unless you are exploring a scenario with unusual and unexpected technological advancement. If setting a non-zero value, more mature technologies, such as coal, should have lower values than younger technologies, such as solar. A setting of 30% implies an average of roughly 1% annual improvement, which is very substantial.//**Industry: Nonroad Vehicles : ** This policy should generally be set to zero unless you are exploring a scenario with unusual and unexpected technological advancement. If setting a non-zero value, more mature technologies, such as coal, should have lower values than younger technologies, such as solar. A setting of 30% implies an average of roughly 1% annual improvement, which is very substantial.//**Industry: Other Manufacturing : ** This policy should generally be set to zero unless you are exploring a scenario with unusual and unexpected technological advancement. If setting a non-zero value, more mature technologies, such as coal, should have lower values than younger technologies, such as solar. A setting of 30% implies an average of roughly 1% annual improvement, which is very substantial.//**Industry: Energy Pipelines and Gas Processing : ** This policy should generally be set to zero unless you are exploring a scenario with unusual and unexpected technological advancement. If setting a non-zero value, more mature technologies, such as coal, should have lower values than younger technologies, such as solar. A setting of 30% implies an average of roughly 1% annual improvement, which is very substantial.//**Industry: Water and Waste : ** This policy should generally be set to zero unless you are exploring a scenario with unusual and unexpected technological advancement. If setting a non-zero value, more mature technologies, such as coal, should have lower values than younger technologies, such as solar. A setting of 30% implies an average of roughly 1% annual improvement, which is very substantial.//**Industry: Construction : ** This policy should generally be set to zero unless you are exploring a scenario with unusual and unexpected technological advancement. If setting a non-zero value, more mature technologies, such as coal, should have lower values than younger technologies, such as solar. A setting of 30% implies an average of roughly 1% annual improvement, which is very substantial. | architectural-design.html#rnd | research-and-development.html | none | 0 | 0
Research and Development | Capital Cost Reduction | RnD Industry Capital Cost Perc Reduction | cement and other nonmetallic minerals 239 |  | Industry: Cement and Other Nonmetallic Minerals |  | 1474 | Yes | R&D Capital Cost Reductions | RnD industry capital cost reduction | 0% | 40% | 1% | % reduction in cost | **Description:** This policy causes the capital cost of the selected type(s) of equipment to decline by the set percentage over the course of the model run. The R&D progress caused by this policy is additional to any R&D necessary to comply with other policies, such as tighter fuel economy standards. No costs associated with conducting this additional R&D (such as investments in laboratories or engineers' salaries) are included in the model. // **Guidance for setting values: **//**Industry: Agriculture and Forestry : ** This policy should generally be set to zero unless you are exploring a scenario with unusual and unexpected technological advancement. If setting a non-zero value, more mature technologies, such as coal, should have lower values than younger technologies, such as solar. A setting of 30% implies an average of roughly 1% annual improvement, which is very substantial.//**Industry: Coal Mining : ** This policy should generally be set to zero unless you are exploring a scenario with unusual and unexpected technological advancement. If setting a non-zero value, more mature technologies, such as coal, should have lower values than younger technologies, such as solar. A setting of 30% implies an average of roughly 1% annual improvement, which is very substantial.//**Industry: Oil and Gas Extraction : ** This policy should generally be set to zero unless you are exploring a scenario with unusual and unexpected technological advancement. If setting a non-zero value, more mature technologies, such as coal, should have lower values than younger technologies, such as solar. A setting of 30% implies an average of roughly 1% annual improvement, which is very substantial.//**Industry: Other Mining and Quarrying : ** This policy should generally be set to zero unless you are exploring a scenario with unusual and unexpected technological advancement. If setting a non-zero value, more mature technologies, such as coal, should have lower values than younger technologies, such as solar. A setting of 30% implies an average of roughly 1% annual improvement, which is very substantial.//**Industry: Food Beverage and Tobacco : ** This policy should generally be set to zero unless you are exploring a scenario with unusual and unexpected technological advancement. If setting a non-zero value, more mature technologies, such as coal, should have lower values than younger technologies, such as solar. A setting of 30% implies an average of roughly 1% annual improvement, which is very substantial.//**Industry: Textiles Apparel and Leather : ** This policy should generally be set to zero unless you are exploring a scenario with unusual and unexpected technological advancement. If setting a non-zero value, more mature technologies, such as coal, should have lower values than younger technologies, such as solar. A setting of 30% implies an average of roughly 1% annual improvement, which is very substantial.//**Industry: Wood Products : ** This policy should generally be set to zero unless you are exploring a scenario with unusual and unexpected technological advancement. If setting a non-zero value, more mature technologies, such as coal, should have lower values than younger technologies, such as solar. A setting of 30% implies an average of roughly 1% annual improvement, which is very substantial.//**Industry: Pulp Paper and Printing : ** This policy should generally be set to zero unless you are exploring a scenario with unusual and unexpected technological advancement. If setting a non-zero value, more mature technologies, such as coal, should have lower values than younger technologies, such as solar. A setting of 30% implies an average of roughly 1% annual improvement, which is very substantial.//**Industry: Refined Petroleum and Coke : ** This policy should generally be set to zero unless you are exploring a scenario with unusual and unexpected technological advancement. If setting a non-zero value, more mature technologies, such as coal, should have lower values than younger technologies, such as solar. A setting of 30% implies an average of roughly 1% annual improvement, which is very substantial.//**Industry: Chemicals : ** This policy should generally be set to zero unless you are exploring a scenario with unusual and unexpected technological advancement. If setting a non-zero value, more mature technologies, such as coal, should have lower values than younger technologies, such as solar. A setting of 30% implies an average of roughly 1% annual improvement, which is very substantial.//**Industry: Rubber and Plastic Products : ** This policy should generally be set to zero unless you are exploring a scenario with unusual and unexpected technological advancement. If setting a non-zero value, more mature technologies, such as coal, should have lower values than younger technologies, such as solar. A setting of 30% implies an average of roughly 1% annual improvement, which is very substantial.//**Industry: Glass and Glass Products : ** This policy should generally be set to zero unless you are exploring a scenario with unusual and unexpected technological advancement. If setting a non-zero value, more mature technologies, such as coal, should have lower values than younger technologies, such as solar. A setting of 30% implies an average of roughly 1% annual improvement, which is very substantial.//**Industry: Cement and Other Nonmetallic Minerals : ** This policy should generally be set to zero unless you are exploring a scenario with unusual and unexpected technological advancement. If setting a non-zero value, more mature technologies, such as coal, should have lower values than younger technologies, such as solar. A setting of 30% implies an average of roughly 1% annual improvement, which is very substantial.//**Industry: Iron and Steel : ** This policy should generally be set to zero unless you are exploring a scenario with unusual and unexpected technological advancement. If setting a non-zero value, more mature technologies, such as coal, should have lower values than younger technologies, such as solar. A setting of 30% implies an average of roughly 1% annual improvement, which is very substantial.//**Industry: Other Metals : ** This policy should generally be set to zero unless you are exploring a scenario with unusual and unexpected technological advancement. If setting a non-zero value, more mature technologies, such as coal, should have lower values than younger technologies, such as solar. A setting of 30% implies an average of roughly 1% annual improvement, which is very substantial.//**Industry: Metal Products Except Machinery and Vehicles : ** This policy should generally be set to zero unless you are exploring a scenario with unusual and unexpected technological advancement. If setting a non-zero value, more mature technologies, such as coal, should have lower values than younger technologies, such as solar. A setting of 30% implies an average of roughly 1% annual improvement, which is very substantial.//**Industry: Computers and Electronics : ** This policy should generally be set to zero unless you are exploring a scenario with unusual and unexpected technological advancement. If setting a non-zero value, more mature technologies, such as coal, should have lower values than younger technologies, such as solar. A setting of 30% implies an average of roughly 1% annual improvement, which is very substantial.//**Industry: Appliances and Electrical Equipment : ** This policy should generally be set to zero unless you are exploring a scenario with unusual and unexpected technological advancement. If setting a non-zero value, more mature technologies, such as coal, should have lower values than younger technologies, such as solar. A setting of 30% implies an average of roughly 1% annual improvement, which is very substantial.//**Industry: Other Machinery : ** This policy should generally be set to zero unless you are exploring a scenario with unusual and unexpected technological advancement. If setting a non-zero value, more mature technologies, such as coal, should have lower values than younger technologies, such as solar. A setting of 30% implies an average of roughly 1% annual improvement, which is very substantial.//**Industry: Road Vehicles : ** This policy should generally be set to zero unless you are exploring a scenario with unusual and unexpected technological advancement. If setting a non-zero value, more mature technologies, such as coal, should have lower values than younger technologies, such as solar. A setting of 30% implies an average of roughly 1% annual improvement, which is very substantial.//**Industry: Nonroad Vehicles : ** This policy should generally be set to zero unless you are exploring a scenario with unusual and unexpected technological advancement. If setting a non-zero value, more mature technologies, such as coal, should have lower values than younger technologies, such as solar. A setting of 30% implies an average of roughly 1% annual improvement, which is very substantial.//**Industry: Other Manufacturing : ** This policy should generally be set to zero unless you are exploring a scenario with unusual and unexpected technological advancement. If setting a non-zero value, more mature technologies, such as coal, should have lower values than younger technologies, such as solar. A setting of 30% implies an average of roughly 1% annual improvement, which is very substantial.//**Industry: Energy Pipelines and Gas Processing : ** This policy should generally be set to zero unless you are exploring a scenario with unusual and unexpected technological advancement. If setting a non-zero value, more mature technologies, such as coal, should have lower values than younger technologies, such as solar. A setting of 30% implies an average of roughly 1% annual improvement, which is very substantial.//**Industry: Water and Waste : ** This policy should generally be set to zero unless you are exploring a scenario with unusual and unexpected technological advancement. If setting a non-zero value, more mature technologies, such as coal, should have lower values than younger technologies, such as solar. A setting of 30% implies an average of roughly 1% annual improvement, which is very substantial.//**Industry: Construction : ** This policy should generally be set to zero unless you are exploring a scenario with unusual and unexpected technological advancement. If setting a non-zero value, more mature technologies, such as coal, should have lower values than younger technologies, such as solar. A setting of 30% implies an average of roughly 1% annual improvement, which is very substantial. | architectural-design.html#rnd | research-and-development.html | none | 0 | 0
Research and Development | Capital Cost Reduction | RnD Industry Capital Cost Perc Reduction | iron and steel 241 |  | Industry: Iron and Steel |  | 1475 | Yes | R&D Capital Cost Reductions | RnD industry capital cost reduction | 0% | 40% | 1% | % reduction in cost | **Description:** This policy causes the capital cost of the selected type(s) of equipment to decline by the set percentage over the course of the model run. The R&D progress caused by this policy is additional to any R&D necessary to comply with other policies, such as tighter fuel economy standards. No costs associated with conducting this additional R&D (such as investments in laboratories or engineers' salaries) are included in the model. // **Guidance for setting values: **//**Industry: Agriculture and Forestry : ** This policy should generally be set to zero unless you are exploring a scenario with unusual and unexpected technological advancement. If setting a non-zero value, more mature technologies, such as coal, should have lower values than younger technologies, such as solar. A setting of 30% implies an average of roughly 1% annual improvement, which is very substantial.//**Industry: Coal Mining : ** This policy should generally be set to zero unless you are exploring a scenario with unusual and unexpected technological advancement. If setting a non-zero value, more mature technologies, such as coal, should have lower values than younger technologies, such as solar. A setting of 30% implies an average of roughly 1% annual improvement, which is very substantial.//**Industry: Oil and Gas Extraction : ** This policy should generally be set to zero unless you are exploring a scenario with unusual and unexpected technological advancement. If setting a non-zero value, more mature technologies, such as coal, should have lower values than younger technologies, such as solar. A setting of 30% implies an average of roughly 1% annual improvement, which is very substantial.//**Industry: Other Mining and Quarrying : ** This policy should generally be set to zero unless you are exploring a scenario with unusual and unexpected technological advancement. If setting a non-zero value, more mature technologies, such as coal, should have lower values than younger technologies, such as solar. A setting of 30% implies an average of roughly 1% annual improvement, which is very substantial.//**Industry: Food Beverage and Tobacco : ** This policy should generally be set to zero unless you are exploring a scenario with unusual and unexpected technological advancement. If setting a non-zero value, more mature technologies, such as coal, should have lower values than younger technologies, such as solar. A setting of 30% implies an average of roughly 1% annual improvement, which is very substantial.//**Industry: Textiles Apparel and Leather : ** This policy should generally be set to zero unless you are exploring a scenario with unusual and unexpected technological advancement. If setting a non-zero value, more mature technologies, such as coal, should have lower values than younger technologies, such as solar. A setting of 30% implies an average of roughly 1% annual improvement, which is very substantial.//**Industry: Wood Products : ** This policy should generally be set to zero unless you are exploring a scenario with unusual and unexpected technological advancement. If setting a non-zero value, more mature technologies, such as coal, should have lower values than younger technologies, such as solar. A setting of 30% implies an average of roughly 1% annual improvement, which is very substantial.//**Industry: Pulp Paper and Printing : ** This policy should generally be set to zero unless you are exploring a scenario with unusual and unexpected technological advancement. If setting a non-zero value, more mature technologies, such as coal, should have lower values than younger technologies, such as solar. A setting of 30% implies an average of roughly 1% annual improvement, which is very substantial.//**Industry: Refined Petroleum and Coke : ** This policy should generally be set to zero unless you are exploring a scenario with unusual and unexpected technological advancement. If setting a non-zero value, more mature technologies, such as coal, should have lower values than younger technologies, such as solar. A setting of 30% implies an average of roughly 1% annual improvement, which is very substantial.//**Industry: Chemicals : ** This policy should generally be set to zero unless you are exploring a scenario with unusual and unexpected technological advancement. If setting a non-zero value, more mature technologies, such as coal, should have lower values than younger technologies, such as solar. A setting of 30% implies an average of roughly 1% annual improvement, which is very substantial.//**Industry: Rubber and Plastic Products : ** This policy should generally be set to zero unless you are exploring a scenario with unusual and unexpected technological advancement. If setting a non-zero value, more mature technologies, such as coal, should have lower values than younger technologies, such as solar. A setting of 30% implies an average of roughly 1% annual improvement, which is very substantial.//**Industry: Glass and Glass Products : ** This policy should generally be set to zero unless you are exploring a scenario with unusual and unexpected technological advancement. If setting a non-zero value, more mature technologies, such as coal, should have lower values than younger technologies, such as solar. A setting of 30% implies an average of roughly 1% annual improvement, which is very substantial.//**Industry: Cement and Other Nonmetallic Minerals : ** This policy should generally be set to zero unless you are exploring a scenario with unusual and unexpected technological advancement. If setting a non-zero value, more mature technologies, such as coal, should have lower values than younger technologies, such as solar. A setting of 30% implies an average of roughly 1% annual improvement, which is very substantial.//**Industry: Iron and Steel : ** This policy should generally be set to zero unless you are exploring a scenario with unusual and unexpected technological advancement. If setting a non-zero value, more mature technologies, such as coal, should have lower values than younger technologies, such as solar. A setting of 30% implies an average of roughly 1% annual improvement, which is very substantial.//**Industry: Other Metals : ** This policy should generally be set to zero unless you are exploring a scenario with unusual and unexpected technological advancement. If setting a non-zero value, more mature technologies, such as coal, should have lower values than younger technologies, such as solar. A setting of 30% implies an average of roughly 1% annual improvement, which is very substantial.//**Industry: Metal Products Except Machinery and Vehicles : ** This policy should generally be set to zero unless you are exploring a scenario with unusual and unexpected technological advancement. If setting a non-zero value, more mature technologies, such as coal, should have lower values than younger technologies, such as solar. A setting of 30% implies an average of roughly 1% annual improvement, which is very substantial.//**Industry: Computers and Electronics : ** This policy should generally be set to zero unless you are exploring a scenario with unusual and unexpected technological advancement. If setting a non-zero value, more mature technologies, such as coal, should have lower values than younger technologies, such as solar. A setting of 30% implies an average of roughly 1% annual improvement, which is very substantial.//**Industry: Appliances and Electrical Equipment : ** This policy should generally be set to zero unless you are exploring a scenario with unusual and unexpected technological advancement. If setting a non-zero value, more mature technologies, such as coal, should have lower values than younger technologies, such as solar. A setting of 30% implies an average of roughly 1% annual improvement, which is very substantial.//**Industry: Other Machinery : ** This policy should generally be set to zero unless you are exploring a scenario with unusual and unexpected technological advancement. If setting a non-zero value, more mature technologies, such as coal, should have lower values than younger technologies, such as solar. A setting of 30% implies an average of roughly 1% annual improvement, which is very substantial.//**Industry: Road Vehicles : ** This policy should generally be set to zero unless you are exploring a scenario with unusual and unexpected technological advancement. If setting a non-zero value, more mature technologies, such as coal, should have lower values than younger technologies, such as solar. A setting of 30% implies an average of roughly 1% annual improvement, which is very substantial.//**Industry: Nonroad Vehicles : ** This policy should generally be set to zero unless you are exploring a scenario with unusual and unexpected technological advancement. If setting a non-zero value, more mature technologies, such as coal, should have lower values than younger technologies, such as solar. A setting of 30% implies an average of roughly 1% annual improvement, which is very substantial.//**Industry: Other Manufacturing : ** This policy should generally be set to zero unless you are exploring a scenario with unusual and unexpected technological advancement. If setting a non-zero value, more mature technologies, such as coal, should have lower values than younger technologies, such as solar. A setting of 30% implies an average of roughly 1% annual improvement, which is very substantial.//**Industry: Energy Pipelines and Gas Processing : ** This policy should generally be set to zero unless you are exploring a scenario with unusual and unexpected technological advancement. If setting a non-zero value, more mature technologies, such as coal, should have lower values than younger technologies, such as solar. A setting of 30% implies an average of roughly 1% annual improvement, which is very substantial.//**Industry: Water and Waste : ** This policy should generally be set to zero unless you are exploring a scenario with unusual and unexpected technological advancement. If setting a non-zero value, more mature technologies, such as coal, should have lower values than younger technologies, such as solar. A setting of 30% implies an average of roughly 1% annual improvement, which is very substantial.//**Industry: Construction : ** This policy should generally be set to zero unless you are exploring a scenario with unusual and unexpected technological advancement. If setting a non-zero value, more mature technologies, such as coal, should have lower values than younger technologies, such as solar. A setting of 30% implies an average of roughly 1% annual improvement, which is very substantial. | architectural-design.html#rnd | research-and-development.html | none | 0 | 0
Research and Development | Capital Cost Reduction | RnD Industry Capital Cost Perc Reduction | other metals 242 |  | Industry: Other Metals |  | 1476 | Yes | R&D Capital Cost Reductions | RnD industry capital cost reduction | 0% | 40% | 1% | % reduction in cost | **Description:** This policy causes the capital cost of the selected type(s) of equipment to decline by the set percentage over the course of the model run. The R&D progress caused by this policy is additional to any R&D necessary to comply with other policies, such as tighter fuel economy standards. No costs associated with conducting this additional R&D (such as investments in laboratories or engineers' salaries) are included in the model. // **Guidance for setting values: **//**Industry: Agriculture and Forestry : ** This policy should generally be set to zero unless you are exploring a scenario with unusual and unexpected technological advancement. If setting a non-zero value, more mature technologies, such as coal, should have lower values than younger technologies, such as solar. A setting of 30% implies an average of roughly 1% annual improvement, which is very substantial.//**Industry: Coal Mining : ** This policy should generally be set to zero unless you are exploring a scenario with unusual and unexpected technological advancement. If setting a non-zero value, more mature technologies, such as coal, should have lower values than younger technologies, such as solar. A setting of 30% implies an average of roughly 1% annual improvement, which is very substantial.//**Industry: Oil and Gas Extraction : ** This policy should generally be set to zero unless you are exploring a scenario with unusual and unexpected technological advancement. If setting a non-zero value, more mature technologies, such as coal, should have lower values than younger technologies, such as solar. A setting of 30% implies an average of roughly 1% annual improvement, which is very substantial.//**Industry: Other Mining and Quarrying : ** This policy should generally be set to zero unless you are exploring a scenario with unusual and unexpected technological advancement. If setting a non-zero value, more mature technologies, such as coal, should have lower values than younger technologies, such as solar. A setting of 30% implies an average of roughly 1% annual improvement, which is very substantial.//**Industry: Food Beverage and Tobacco : ** This policy should generally be set to zero unless you are exploring a scenario with unusual and unexpected technological advancement. If setting a non-zero value, more mature technologies, such as coal, should have lower values than younger technologies, such as solar. A setting of 30% implies an average of roughly 1% annual improvement, which is very substantial.//**Industry: Textiles Apparel and Leather : ** This policy should generally be set to zero unless you are exploring a scenario with unusual and unexpected technological advancement. If setting a non-zero value, more mature technologies, such as coal, should have lower values than younger technologies, such as solar. A setting of 30% implies an average of roughly 1% annual improvement, which is very substantial.//**Industry: Wood Products : ** This policy should generally be set to zero unless you are exploring a scenario with unusual and unexpected technological advancement. If setting a non-zero value, more mature technologies, such as coal, should have lower values than younger technologies, such as solar. A setting of 30% implies an average of roughly 1% annual improvement, which is very substantial.//**Industry: Pulp Paper and Printing : ** This policy should generally be set to zero unless you are exploring a scenario with unusual and unexpected technological advancement. If setting a non-zero value, more mature technologies, such as coal, should have lower values than younger technologies, such as solar. A setting of 30% implies an average of roughly 1% annual improvement, which is very substantial.//**Industry: Refined Petroleum and Coke : ** This policy should generally be set to zero unless you are exploring a scenario with unusual and unexpected technological advancement. If setting a non-zero value, more mature technologies, such as coal, should have lower values than younger technologies, such as solar. A setting of 30% implies an average of roughly 1% annual improvement, which is very substantial.//**Industry: Chemicals : ** This policy should generally be set to zero unless you are exploring a scenario with unusual and unexpected technological advancement. If setting a non-zero value, more mature technologies, such as coal, should have lower values than younger technologies, such as solar. A setting of 30% implies an average of roughly 1% annual improvement, which is very substantial.//**Industry: Rubber and Plastic Products : ** This policy should generally be set to zero unless you are exploring a scenario with unusual and unexpected technological advancement. If setting a non-zero value, more mature technologies, such as coal, should have lower values than younger technologies, such as solar. A setting of 30% implies an average of roughly 1% annual improvement, which is very substantial.//**Industry: Glass and Glass Products : ** This policy should generally be set to zero unless you are exploring a scenario with unusual and unexpected technological advancement. If setting a non-zero value, more mature technologies, such as coal, should have lower values than younger technologies, such as solar. A setting of 30% implies an average of roughly 1% annual improvement, which is very substantial.//**Industry: Cement and Other Nonmetallic Minerals : ** This policy should generally be set to zero unless you are exploring a scenario with unusual and unexpected technological advancement. If setting a non-zero value, more mature technologies, such as coal, should have lower values than younger technologies, such as solar. A setting of 30% implies an average of roughly 1% annual improvement, which is very substantial.//**Industry: Iron and Steel : ** This policy should generally be set to zero unless you are exploring a scenario with unusual and unexpected technological advancement. If setting a non-zero value, more mature technologies, such as coal, should have lower values than younger technologies, such as solar. A setting of 30% implies an average of roughly 1% annual improvement, which is very substantial.//**Industry: Other Metals : ** This policy should generally be set to zero unless you are exploring a scenario with unusual and unexpected technological advancement. If setting a non-zero value, more mature technologies, such as coal, should have lower values than younger technologies, such as solar. A setting of 30% implies an average of roughly 1% annual improvement, which is very substantial.//**Industry: Metal Products Except Machinery and Vehicles : ** This policy should generally be set to zero unless you are exploring a scenario with unusual and unexpected technological advancement. If setting a non-zero value, more mature technologies, such as coal, should have lower values than younger technologies, such as solar. A setting of 30% implies an average of roughly 1% annual improvement, which is very substantial.//**Industry: Computers and Electronics : ** This policy should generally be set to zero unless you are exploring a scenario with unusual and unexpected technological advancement. If setting a non-zero value, more mature technologies, such as coal, should have lower values than younger technologies, such as solar. A setting of 30% implies an average of roughly 1% annual improvement, which is very substantial.//**Industry: Appliances and Electrical Equipment : ** This policy should generally be set to zero unless you are exploring a scenario with unusual and unexpected technological advancement. If setting a non-zero value, more mature technologies, such as coal, should have lower values than younger technologies, such as solar. A setting of 30% implies an average of roughly 1% annual improvement, which is very substantial.//**Industry: Other Machinery : ** This policy should generally be set to zero unless you are exploring a scenario with unusual and unexpected technological advancement. If setting a non-zero value, more mature technologies, such as coal, should have lower values than younger technologies, such as solar. A setting of 30% implies an average of roughly 1% annual improvement, which is very substantial.//**Industry: Road Vehicles : ** This policy should generally be set to zero unless you are exploring a scenario with unusual and unexpected technological advancement. If setting a non-zero value, more mature technologies, such as coal, should have lower values than younger technologies, such as solar. A setting of 30% implies an average of roughly 1% annual improvement, which is very substantial.//**Industry: Nonroad Vehicles : ** This policy should generally be set to zero unless you are exploring a scenario with unusual and unexpected technological advancement. If setting a non-zero value, more mature technologies, such as coal, should have lower values than younger technologies, such as solar. A setting of 30% implies an average of roughly 1% annual improvement, which is very substantial.//**Industry: Other Manufacturing : ** This policy should generally be set to zero unless you are exploring a scenario with unusual and unexpected technological advancement. If setting a non-zero value, more mature technologies, such as coal, should have lower values than younger technologies, such as solar. A setting of 30% implies an average of roughly 1% annual improvement, which is very substantial.//**Industry: Energy Pipelines and Gas Processing : ** This policy should generally be set to zero unless you are exploring a scenario with unusual and unexpected technological advancement. If setting a non-zero value, more mature technologies, such as coal, should have lower values than younger technologies, such as solar. A setting of 30% implies an average of roughly 1% annual improvement, which is very substantial.//**Industry: Water and Waste : ** This policy should generally be set to zero unless you are exploring a scenario with unusual and unexpected technological advancement. If setting a non-zero value, more mature technologies, such as coal, should have lower values than younger technologies, such as solar. A setting of 30% implies an average of roughly 1% annual improvement, which is very substantial.//**Industry: Construction : ** This policy should generally be set to zero unless you are exploring a scenario with unusual and unexpected technological advancement. If setting a non-zero value, more mature technologies, such as coal, should have lower values than younger technologies, such as solar. A setting of 30% implies an average of roughly 1% annual improvement, which is very substantial. | architectural-design.html#rnd | research-and-development.html | none | 0 | 0
Research and Development | Capital Cost Reduction | RnD Industry Capital Cost Perc Reduction | metal products except machinery and vehicles 25 |  | Industry: Metal Products Except Machinery and Vehicles |  | 1477 | Yes | R&D Capital Cost Reductions | RnD industry capital cost reduction | 0% | 40% | 1% | % reduction in cost | **Description:** This policy causes the capital cost of the selected type(s) of equipment to decline by the set percentage over the course of the model run. The R&D progress caused by this policy is additional to any R&D necessary to comply with other policies, such as tighter fuel economy standards. No costs associated with conducting this additional R&D (such as investments in laboratories or engineers' salaries) are included in the model. // **Guidance for setting values: **//**Industry: Agriculture and Forestry : ** This policy should generally be set to zero unless you are exploring a scenario with unusual and unexpected technological advancement. If setting a non-zero value, more mature technologies, such as coal, should have lower values than younger technologies, such as solar. A setting of 30% implies an average of roughly 1% annual improvement, which is very substantial.//**Industry: Coal Mining : ** This policy should generally be set to zero unless you are exploring a scenario with unusual and unexpected technological advancement. If setting a non-zero value, more mature technologies, such as coal, should have lower values than younger technologies, such as solar. A setting of 30% implies an average of roughly 1% annual improvement, which is very substantial.//**Industry: Oil and Gas Extraction : ** This policy should generally be set to zero unless you are exploring a scenario with unusual and unexpected technological advancement. If setting a non-zero value, more mature technologies, such as coal, should have lower values than younger technologies, such as solar. A setting of 30% implies an average of roughly 1% annual improvement, which is very substantial.//**Industry: Other Mining and Quarrying : ** This policy should generally be set to zero unless you are exploring a scenario with unusual and unexpected technological advancement. If setting a non-zero value, more mature technologies, such as coal, should have lower values than younger technologies, such as solar. A setting of 30% implies an average of roughly 1% annual improvement, which is very substantial.//**Industry: Food Beverage and Tobacco : ** This policy should generally be set to zero unless you are exploring a scenario with unusual and unexpected technological advancement. If setting a non-zero value, more mature technologies, such as coal, should have lower values than younger technologies, such as solar. A setting of 30% implies an average of roughly 1% annual improvement, which is very substantial.//**Industry: Textiles Apparel and Leather : ** This policy should generally be set to zero unless you are exploring a scenario with unusual and unexpected technological advancement. If setting a non-zero value, more mature technologies, such as coal, should have lower values than younger technologies, such as solar. A setting of 30% implies an average of roughly 1% annual improvement, which is very substantial.//**Industry: Wood Products : ** This policy should generally be set to zero unless you are exploring a scenario with unusual and unexpected technological advancement. If setting a non-zero value, more mature technologies, such as coal, should have lower values than younger technologies, such as solar. A setting of 30% implies an average of roughly 1% annual improvement, which is very substantial.//**Industry: Pulp Paper and Printing : ** This policy should generally be set to zero unless you are exploring a scenario with unusual and unexpected technological advancement. If setting a non-zero value, more mature technologies, such as coal, should have lower values than younger technologies, such as solar. A setting of 30% implies an average of roughly 1% annual improvement, which is very substantial.//**Industry: Refined Petroleum and Coke : ** This policy should generally be set to zero unless you are exploring a scenario with unusual and unexpected technological advancement. If setting a non-zero value, more mature technologies, such as coal, should have lower values than younger technologies, such as solar. A setting of 30% implies an average of roughly 1% annual improvement, which is very substantial.//**Industry: Chemicals : ** This policy should generally be set to zero unless you are exploring a scenario with unusual and unexpected technological advancement. If setting a non-zero value, more mature technologies, such as coal, should have lower values than younger technologies, such as solar. A setting of 30% implies an average of roughly 1% annual improvement, which is very substantial.//**Industry: Rubber and Plastic Products : ** This policy should generally be set to zero unless you are exploring a scenario with unusual and unexpected technological advancement. If setting a non-zero value, more mature technologies, such as coal, should have lower values than younger technologies, such as solar. A setting of 30% implies an average of roughly 1% annual improvement, which is very substantial.//**Industry: Glass and Glass Products : ** This policy should generally be set to zero unless you are exploring a scenario with unusual and unexpected technological advancement. If setting a non-zero value, more mature technologies, such as coal, should have lower values than younger technologies, such as solar. A setting of 30% implies an average of roughly 1% annual improvement, which is very substantial.//**Industry: Cement and Other Nonmetallic Minerals : ** This policy should generally be set to zero unless you are exploring a scenario with unusual and unexpected technological advancement. If setting a non-zero value, more mature technologies, such as coal, should have lower values than younger technologies, such as solar. A setting of 30% implies an average of roughly 1% annual improvement, which is very substantial.//**Industry: Iron and Steel : ** This policy should generally be set to zero unless you are exploring a scenario with unusual and unexpected technological advancement. If setting a non-zero value, more mature technologies, such as coal, should have lower values than younger technologies, such as solar. A setting of 30% implies an average of roughly 1% annual improvement, which is very substantial.//**Industry: Other Metals : ** This policy should generally be set to zero unless you are exploring a scenario with unusual and unexpected technological advancement. If setting a non-zero value, more mature technologies, such as coal, should have lower values than younger technologies, such as solar. A setting of 30% implies an average of roughly 1% annual improvement, which is very substantial.//**Industry: Metal Products Except Machinery and Vehicles : ** This policy should generally be set to zero unless you are exploring a scenario with unusual and unexpected technological advancement. If setting a non-zero value, more mature technologies, such as coal, should have lower values than younger technologies, such as solar. A setting of 30% implies an average of roughly 1% annual improvement, which is very substantial.//**Industry: Computers and Electronics : ** This policy should generally be set to zero unless you are exploring a scenario with unusual and unexpected technological advancement. If setting a non-zero value, more mature technologies, such as coal, should have lower values than younger technologies, such as solar. A setting of 30% implies an average of roughly 1% annual improvement, which is very substantial.//**Industry: Appliances and Electrical Equipment : ** This policy should generally be set to zero unless you are exploring a scenario with unusual and unexpected technological advancement. If setting a non-zero value, more mature technologies, such as coal, should have lower values than younger technologies, such as solar. A setting of 30% implies an average of roughly 1% annual improvement, which is very substantial.//**Industry: Other Machinery : ** This policy should generally be set to zero unless you are exploring a scenario with unusual and unexpected technological advancement. If setting a non-zero value, more mature technologies, such as coal, should have lower values than younger technologies, such as solar. A setting of 30% implies an average of roughly 1% annual improvement, which is very substantial.//**Industry: Road Vehicles : ** This policy should generally be set to zero unless you are exploring a scenario with unusual and unexpected technological advancement. If setting a non-zero value, more mature technologies, such as coal, should have lower values than younger technologies, such as solar. A setting of 30% implies an average of roughly 1% annual improvement, which is very substantial.//**Industry: Nonroad Vehicles : ** This policy should generally be set to zero unless you are exploring a scenario with unusual and unexpected technological advancement. If setting a non-zero value, more mature technologies, such as coal, should have lower values than younger technologies, such as solar. A setting of 30% implies an average of roughly 1% annual improvement, which is very substantial.//**Industry: Other Manufacturing : ** This policy should generally be set to zero unless you are exploring a scenario with unusual and unexpected technological advancement. If setting a non-zero value, more mature technologies, such as coal, should have lower values than younger technologies, such as solar. A setting of 30% implies an average of roughly 1% annual improvement, which is very substantial.//**Industry: Energy Pipelines and Gas Processing : ** This policy should generally be set to zero unless you are exploring a scenario with unusual and unexpected technological advancement. If setting a non-zero value, more mature technologies, such as coal, should have lower values than younger technologies, such as solar. A setting of 30% implies an average of roughly 1% annual improvement, which is very substantial.//**Industry: Water and Waste : ** This policy should generally be set to zero unless you are exploring a scenario with unusual and unexpected technological advancement. If setting a non-zero value, more mature technologies, such as coal, should have lower values than younger technologies, such as solar. A setting of 30% implies an average of roughly 1% annual improvement, which is very substantial.//**Industry: Construction : ** This policy should generally be set to zero unless you are exploring a scenario with unusual and unexpected technological advancement. If setting a non-zero value, more mature technologies, such as coal, should have lower values than younger technologies, such as solar. A setting of 30% implies an average of roughly 1% annual improvement, which is very substantial. | architectural-design.html#rnd | research-and-development.html | none | 0 | 0
Research and Development | Capital Cost Reduction | RnD Industry Capital Cost Perc Reduction | computers and electronics 26 |  | Industry: Computers and Electronics |  | 1478 | Yes | R&D Capital Cost Reductions | RnD industry capital cost reduction | 0% | 40% | 1% | % reduction in cost | **Description:** This policy causes the capital cost of the selected type(s) of equipment to decline by the set percentage over the course of the model run. The R&D progress caused by this policy is additional to any R&D necessary to comply with other policies, such as tighter fuel economy standards. No costs associated with conducting this additional R&D (such as investments in laboratories or engineers' salaries) are included in the model. // **Guidance for setting values: **//**Industry: Agriculture and Forestry : ** This policy should generally be set to zero unless you are exploring a scenario with unusual and unexpected technological advancement. If setting a non-zero value, more mature technologies, such as coal, should have lower values than younger technologies, such as solar. A setting of 30% implies an average of roughly 1% annual improvement, which is very substantial.//**Industry: Coal Mining : ** This policy should generally be set to zero unless you are exploring a scenario with unusual and unexpected technological advancement. If setting a non-zero value, more mature technologies, such as coal, should have lower values than younger technologies, such as solar. A setting of 30% implies an average of roughly 1% annual improvement, which is very substantial.//**Industry: Oil and Gas Extraction : ** This policy should generally be set to zero unless you are exploring a scenario with unusual and unexpected technological advancement. If setting a non-zero value, more mature technologies, such as coal, should have lower values than younger technologies, such as solar. A setting of 30% implies an average of roughly 1% annual improvement, which is very substantial.//**Industry: Other Mining and Quarrying : ** This policy should generally be set to zero unless you are exploring a scenario with unusual and unexpected technological advancement. If setting a non-zero value, more mature technologies, such as coal, should have lower values than younger technologies, such as solar. A setting of 30% implies an average of roughly 1% annual improvement, which is very substantial.//**Industry: Food Beverage and Tobacco : ** This policy should generally be set to zero unless you are exploring a scenario with unusual and unexpected technological advancement. If setting a non-zero value, more mature technologies, such as coal, should have lower values than younger technologies, such as solar. A setting of 30% implies an average of roughly 1% annual improvement, which is very substantial.//**Industry: Textiles Apparel and Leather : ** This policy should generally be set to zero unless you are exploring a scenario with unusual and unexpected technological advancement. If setting a non-zero value, more mature technologies, such as coal, should have lower values than younger technologies, such as solar. A setting of 30% implies an average of roughly 1% annual improvement, which is very substantial.//**Industry: Wood Products : ** This policy should generally be set to zero unless you are exploring a scenario with unusual and unexpected technological advancement. If setting a non-zero value, more mature technologies, such as coal, should have lower values than younger technologies, such as solar. A setting of 30% implies an average of roughly 1% annual improvement, which is very substantial.//**Industry: Pulp Paper and Printing : ** This policy should generally be set to zero unless you are exploring a scenario with unusual and unexpected technological advancement. If setting a non-zero value, more mature technologies, such as coal, should have lower values than younger technologies, such as solar. A setting of 30% implies an average of roughly 1% annual improvement, which is very substantial.//**Industry: Refined Petroleum and Coke : ** This policy should generally be set to zero unless you are exploring a scenario with unusual and unexpected technological advancement. If setting a non-zero value, more mature technologies, such as coal, should have lower values than younger technologies, such as solar. A setting of 30% implies an average of roughly 1% annual improvement, which is very substantial.//**Industry: Chemicals : ** This policy should generally be set to zero unless you are exploring a scenario with unusual and unexpected technological advancement. If setting a non-zero value, more mature technologies, such as coal, should have lower values than younger technologies, such as solar. A setting of 30% implies an average of roughly 1% annual improvement, which is very substantial.//**Industry: Rubber and Plastic Products : ** This policy should generally be set to zero unless you are exploring a scenario with unusual and unexpected technological advancement. If setting a non-zero value, more mature technologies, such as coal, should have lower values than younger technologies, such as solar. A setting of 30% implies an average of roughly 1% annual improvement, which is very substantial.//**Industry: Glass and Glass Products : ** This policy should generally be set to zero unless you are exploring a scenario with unusual and unexpected technological advancement. If setting a non-zero value, more mature technologies, such as coal, should have lower values than younger technologies, such as solar. A setting of 30% implies an average of roughly 1% annual improvement, which is very substantial.//**Industry: Cement and Other Nonmetallic Minerals : ** This policy should generally be set to zero unless you are exploring a scenario with unusual and unexpected technological advancement. If setting a non-zero value, more mature technologies, such as coal, should have lower values than younger technologies, such as solar. A setting of 30% implies an average of roughly 1% annual improvement, which is very substantial.//**Industry: Iron and Steel : ** This policy should generally be set to zero unless you are exploring a scenario with unusual and unexpected technological advancement. If setting a non-zero value, more mature technologies, such as coal, should have lower values than younger technologies, such as solar. A setting of 30% implies an average of roughly 1% annual improvement, which is very substantial.//**Industry: Other Metals : ** This policy should generally be set to zero unless you are exploring a scenario with unusual and unexpected technological advancement. If setting a non-zero value, more mature technologies, such as coal, should have lower values than younger technologies, such as solar. A setting of 30% implies an average of roughly 1% annual improvement, which is very substantial.//**Industry: Metal Products Except Machinery and Vehicles : ** This policy should generally be set to zero unless you are exploring a scenario with unusual and unexpected technological advancement. If setting a non-zero value, more mature technologies, such as coal, should have lower values than younger technologies, such as solar. A setting of 30% implies an average of roughly 1% annual improvement, which is very substantial.//**Industry: Computers and Electronics : ** This policy should generally be set to zero unless you are exploring a scenario with unusual and unexpected technological advancement. If setting a non-zero value, more mature technologies, such as coal, should have lower values than younger technologies, such as solar. A setting of 30% implies an average of roughly 1% annual improvement, which is very substantial.//**Industry: Appliances and Electrical Equipment : ** This policy should generally be set to zero unless you are exploring a scenario with unusual and unexpected technological advancement. If setting a non-zero value, more mature technologies, such as coal, should have lower values than younger technologies, such as solar. A setting of 30% implies an average of roughly 1% annual improvement, which is very substantial.//**Industry: Other Machinery : ** This policy should generally be set to zero unless you are exploring a scenario with unusual and unexpected technological advancement. If setting a non-zero value, more mature technologies, such as coal, should have lower values than younger technologies, such as solar. A setting of 30% implies an average of roughly 1% annual improvement, which is very substantial.//**Industry: Road Vehicles : ** This policy should generally be set to zero unless you are exploring a scenario with unusual and unexpected technological advancement. If setting a non-zero value, more mature technologies, such as coal, should have lower values than younger technologies, such as solar. A setting of 30% implies an average of roughly 1% annual improvement, which is very substantial.//**Industry: Nonroad Vehicles : ** This policy should generally be set to zero unless you are exploring a scenario with unusual and unexpected technological advancement. If setting a non-zero value, more mature technologies, such as coal, should have lower values than younger technologies, such as solar. A setting of 30% implies an average of roughly 1% annual improvement, which is very substantial.//**Industry: Other Manufacturing : ** This policy should generally be set to zero unless you are exploring a scenario with unusual and unexpected technological advancement. If setting a non-zero value, more mature technologies, such as coal, should have lower values than younger technologies, such as solar. A setting of 30% implies an average of roughly 1% annual improvement, which is very substantial.//**Industry: Energy Pipelines and Gas Processing : ** This policy should generally be set to zero unless you are exploring a scenario with unusual and unexpected technological advancement. If setting a non-zero value, more mature technologies, such as coal, should have lower values than younger technologies, such as solar. A setting of 30% implies an average of roughly 1% annual improvement, which is very substantial.//**Industry: Water and Waste : ** This policy should generally be set to zero unless you are exploring a scenario with unusual and unexpected technological advancement. If setting a non-zero value, more mature technologies, such as coal, should have lower values than younger technologies, such as solar. A setting of 30% implies an average of roughly 1% annual improvement, which is very substantial.//**Industry: Construction : ** This policy should generally be set to zero unless you are exploring a scenario with unusual and unexpected technological advancement. If setting a non-zero value, more mature technologies, such as coal, should have lower values than younger technologies, such as solar. A setting of 30% implies an average of roughly 1% annual improvement, which is very substantial. | architectural-design.html#rnd | research-and-development.html | none | 0 | 0
Research and Development | Capital Cost Reduction | RnD Industry Capital Cost Perc Reduction | appliances and electrical equipment 27 |  | Industry: Appliances and Electrical Equipment |  | 1479 | Yes | R&D Capital Cost Reductions | RnD industry capital cost reduction | 0% | 40% | 1% | % reduction in cost | **Description:** This policy causes the capital cost of the selected type(s) of equipment to decline by the set percentage over the course of the model run. The R&D progress caused by this policy is additional to any R&D necessary to comply with other policies, such as tighter fuel economy standards. No costs associated with conducting this additional R&D (such as investments in laboratories or engineers' salaries) are included in the model. // **Guidance for setting values: **//**Industry: Agriculture and Forestry : ** This policy should generally be set to zero unless you are exploring a scenario with unusual and unexpected technological advancement. If setting a non-zero value, more mature technologies, such as coal, should have lower values than younger technologies, such as solar. A setting of 30% implies an average of roughly 1% annual improvement, which is very substantial.//**Industry: Coal Mining : ** This policy should generally be set to zero unless you are exploring a scenario with unusual and unexpected technological advancement. If setting a non-zero value, more mature technologies, such as coal, should have lower values than younger technologies, such as solar. A setting of 30% implies an average of roughly 1% annual improvement, which is very substantial.//**Industry: Oil and Gas Extraction : ** This policy should generally be set to zero unless you are exploring a scenario with unusual and unexpected technological advancement. If setting a non-zero value, more mature technologies, such as coal, should have lower values than younger technologies, such as solar. A setting of 30% implies an average of roughly 1% annual improvement, which is very substantial.//**Industry: Other Mining and Quarrying : ** This policy should generally be set to zero unless you are exploring a scenario with unusual and unexpected technological advancement. If setting a non-zero value, more mature technologies, such as coal, should have lower values than younger technologies, such as solar. A setting of 30% implies an average of roughly 1% annual improvement, which is very substantial.//**Industry: Food Beverage and Tobacco : ** This policy should generally be set to zero unless you are exploring a scenario with unusual and unexpected technological advancement. If setting a non-zero value, more mature technologies, such as coal, should have lower values than younger technologies, such as solar. A setting of 30% implies an average of roughly 1% annual improvement, which is very substantial.//**Industry: Textiles Apparel and Leather : ** This policy should generally be set to zero unless you are exploring a scenario with unusual and unexpected technological advancement. If setting a non-zero value, more mature technologies, such as coal, should have lower values than younger technologies, such as solar. A setting of 30% implies an average of roughly 1% annual improvement, which is very substantial.//**Industry: Wood Products : ** This policy should generally be set to zero unless you are exploring a scenario with unusual and unexpected technological advancement. If setting a non-zero value, more mature technologies, such as coal, should have lower values than younger technologies, such as solar. A setting of 30% implies an average of roughly 1% annual improvement, which is very substantial.//**Industry: Pulp Paper and Printing : ** This policy should generally be set to zero unless you are exploring a scenario with unusual and unexpected technological advancement. If setting a non-zero value, more mature technologies, such as coal, should have lower values than younger technologies, such as solar. A setting of 30% implies an average of roughly 1% annual improvement, which is very substantial.//**Industry: Refined Petroleum and Coke : ** This policy should generally be set to zero unless you are exploring a scenario with unusual and unexpected technological advancement. If setting a non-zero value, more mature technologies, such as coal, should have lower values than younger technologies, such as solar. A setting of 30% implies an average of roughly 1% annual improvement, which is very substantial.//**Industry: Chemicals : ** This policy should generally be set to zero unless you are exploring a scenario with unusual and unexpected technological advancement. If setting a non-zero value, more mature technologies, such as coal, should have lower values than younger technologies, such as solar. A setting of 30% implies an average of roughly 1% annual improvement, which is very substantial.//**Industry: Rubber and Plastic Products : ** This policy should generally be set to zero unless you are exploring a scenario with unusual and unexpected technological advancement. If setting a non-zero value, more mature technologies, such as coal, should have lower values than younger technologies, such as solar. A setting of 30% implies an average of roughly 1% annual improvement, which is very substantial.//**Industry: Glass and Glass Products : ** This policy should generally be set to zero unless you are exploring a scenario with unusual and unexpected technological advancement. If setting a non-zero value, more mature technologies, such as coal, should have lower values than younger technologies, such as solar. A setting of 30% implies an average of roughly 1% annual improvement, which is very substantial.//**Industry: Cement and Other Nonmetallic Minerals : ** This policy should generally be set to zero unless you are exploring a scenario with unusual and unexpected technological advancement. If setting a non-zero value, more mature technologies, such as coal, should have lower values than younger technologies, such as solar. A setting of 30% implies an average of roughly 1% annual improvement, which is very substantial.//**Industry: Iron and Steel : ** This policy should generally be set to zero unless you are exploring a scenario with unusual and unexpected technological advancement. If setting a non-zero value, more mature technologies, such as coal, should have lower values than younger technologies, such as solar. A setting of 30% implies an average of roughly 1% annual improvement, which is very substantial.//**Industry: Other Metals : ** This policy should generally be set to zero unless you are exploring a scenario with unusual and unexpected technological advancement. If setting a non-zero value, more mature technologies, such as coal, should have lower values than younger technologies, such as solar. A setting of 30% implies an average of roughly 1% annual improvement, which is very substantial.//**Industry: Metal Products Except Machinery and Vehicles : ** This policy should generally be set to zero unless you are exploring a scenario with unusual and unexpected technological advancement. If setting a non-zero value, more mature technologies, such as coal, should have lower values than younger technologies, such as solar. A setting of 30% implies an average of roughly 1% annual improvement, which is very substantial.//**Industry: Computers and Electronics : ** This policy should generally be set to zero unless you are exploring a scenario with unusual and unexpected technological advancement. If setting a non-zero value, more mature technologies, such as coal, should have lower values than younger technologies, such as solar. A setting of 30% implies an average of roughly 1% annual improvement, which is very substantial.//**Industry: Appliances and Electrical Equipment : ** This policy should generally be set to zero unless you are exploring a scenario with unusual and unexpected technological advancement. If setting a non-zero value, more mature technologies, such as coal, should have lower values than younger technologies, such as solar. A setting of 30% implies an average of roughly 1% annual improvement, which is very substantial.//**Industry: Other Machinery : ** This policy should generally be set to zero unless you are exploring a scenario with unusual and unexpected technological advancement. If setting a non-zero value, more mature technologies, such as coal, should have lower values than younger technologies, such as solar. A setting of 30% implies an average of roughly 1% annual improvement, which is very substantial.//**Industry: Road Vehicles : ** This policy should generally be set to zero unless you are exploring a scenario with unusual and unexpected technological advancement. If setting a non-zero value, more mature technologies, such as coal, should have lower values than younger technologies, such as solar. A setting of 30% implies an average of roughly 1% annual improvement, which is very substantial.//**Industry: Nonroad Vehicles : ** This policy should generally be set to zero unless you are exploring a scenario with unusual and unexpected technological advancement. If setting a non-zero value, more mature technologies, such as coal, should have lower values than younger technologies, such as solar. A setting of 30% implies an average of roughly 1% annual improvement, which is very substantial.//**Industry: Other Manufacturing : ** This policy should generally be set to zero unless you are exploring a scenario with unusual and unexpected technological advancement. If setting a non-zero value, more mature technologies, such as coal, should have lower values than younger technologies, such as solar. A setting of 30% implies an average of roughly 1% annual improvement, which is very substantial.//**Industry: Energy Pipelines and Gas Processing : ** This policy should generally be set to zero unless you are exploring a scenario with unusual and unexpected technological advancement. If setting a non-zero value, more mature technologies, such as coal, should have lower values than younger technologies, such as solar. A setting of 30% implies an average of roughly 1% annual improvement, which is very substantial.//**Industry: Water and Waste : ** This policy should generally be set to zero unless you are exploring a scenario with unusual and unexpected technological advancement. If setting a non-zero value, more mature technologies, such as coal, should have lower values than younger technologies, such as solar. A setting of 30% implies an average of roughly 1% annual improvement, which is very substantial.//**Industry: Construction : ** This policy should generally be set to zero unless you are exploring a scenario with unusual and unexpected technological advancement. If setting a non-zero value, more mature technologies, such as coal, should have lower values than younger technologies, such as solar. A setting of 30% implies an average of roughly 1% annual improvement, which is very substantial. | architectural-design.html#rnd | research-and-development.html | none | 0 | 0
Research and Development | Capital Cost Reduction | RnD Industry Capital Cost Perc Reduction | other machinery 28 |  | Industry: Other Machinery |  | 1480 | Yes | R&D Capital Cost Reductions | RnD industry capital cost reduction | 0% | 40% | 1% | % reduction in cost | **Description:** This policy causes the capital cost of the selected type(s) of equipment to decline by the set percentage over the course of the model run. The R&D progress caused by this policy is additional to any R&D necessary to comply with other policies, such as tighter fuel economy standards. No costs associated with conducting this additional R&D (such as investments in laboratories or engineers' salaries) are included in the model. // **Guidance for setting values: **//**Industry: Agriculture and Forestry : ** This policy should generally be set to zero unless you are exploring a scenario with unusual and unexpected technological advancement. If setting a non-zero value, more mature technologies, such as coal, should have lower values than younger technologies, such as solar. A setting of 30% implies an average of roughly 1% annual improvement, which is very substantial.//**Industry: Coal Mining : ** This policy should generally be set to zero unless you are exploring a scenario with unusual and unexpected technological advancement. If setting a non-zero value, more mature technologies, such as coal, should have lower values than younger technologies, such as solar. A setting of 30% implies an average of roughly 1% annual improvement, which is very substantial.//**Industry: Oil and Gas Extraction : ** This policy should generally be set to zero unless you are exploring a scenario with unusual and unexpected technological advancement. If setting a non-zero value, more mature technologies, such as coal, should have lower values than younger technologies, such as solar. A setting of 30% implies an average of roughly 1% annual improvement, which is very substantial.//**Industry: Other Mining and Quarrying : ** This policy should generally be set to zero unless you are exploring a scenario with unusual and unexpected technological advancement. If setting a non-zero value, more mature technologies, such as coal, should have lower values than younger technologies, such as solar. A setting of 30% implies an average of roughly 1% annual improvement, which is very substantial.//**Industry: Food Beverage and Tobacco : ** This policy should generally be set to zero unless you are exploring a scenario with unusual and unexpected technological advancement. If setting a non-zero value, more mature technologies, such as coal, should have lower values than younger technologies, such as solar. A setting of 30% implies an average of roughly 1% annual improvement, which is very substantial.//**Industry: Textiles Apparel and Leather : ** This policy should generally be set to zero unless you are exploring a scenario with unusual and unexpected technological advancement. If setting a non-zero value, more mature technologies, such as coal, should have lower values than younger technologies, such as solar. A setting of 30% implies an average of roughly 1% annual improvement, which is very substantial.//**Industry: Wood Products : ** This policy should generally be set to zero unless you are exploring a scenario with unusual and unexpected technological advancement. If setting a non-zero value, more mature technologies, such as coal, should have lower values than younger technologies, such as solar. A setting of 30% implies an average of roughly 1% annual improvement, which is very substantial.//**Industry: Pulp Paper and Printing : ** This policy should generally be set to zero unless you are exploring a scenario with unusual and unexpected technological advancement. If setting a non-zero value, more mature technologies, such as coal, should have lower values than younger technologies, such as solar. A setting of 30% implies an average of roughly 1% annual improvement, which is very substantial.//**Industry: Refined Petroleum and Coke : ** This policy should generally be set to zero unless you are exploring a scenario with unusual and unexpected technological advancement. If setting a non-zero value, more mature technologies, such as coal, should have lower values than younger technologies, such as solar. A setting of 30% implies an average of roughly 1% annual improvement, which is very substantial.//**Industry: Chemicals : ** This policy should generally be set to zero unless you are exploring a scenario with unusual and unexpected technological advancement. If setting a non-zero value, more mature technologies, such as coal, should have lower values than younger technologies, such as solar. A setting of 30% implies an average of roughly 1% annual improvement, which is very substantial.//**Industry: Rubber and Plastic Products : ** This policy should generally be set to zero unless you are exploring a scenario with unusual and unexpected technological advancement. If setting a non-zero value, more mature technologies, such as coal, should have lower values than younger technologies, such as solar. A setting of 30% implies an average of roughly 1% annual improvement, which is very substantial.//**Industry: Glass and Glass Products : ** This policy should generally be set to zero unless you are exploring a scenario with unusual and unexpected technological advancement. If setting a non-zero value, more mature technologies, such as coal, should have lower values than younger technologies, such as solar. A setting of 30% implies an average of roughly 1% annual improvement, which is very substantial.//**Industry: Cement and Other Nonmetallic Minerals : ** This policy should generally be set to zero unless you are exploring a scenario with unusual and unexpected technological advancement. If setting a non-zero value, more mature technologies, such as coal, should have lower values than younger technologies, such as solar. A setting of 30% implies an average of roughly 1% annual improvement, which is very substantial.//**Industry: Iron and Steel : ** This policy should generally be set to zero unless you are exploring a scenario with unusual and unexpected technological advancement. If setting a non-zero value, more mature technologies, such as coal, should have lower values than younger technologies, such as solar. A setting of 30% implies an average of roughly 1% annual improvement, which is very substantial.//**Industry: Other Metals : ** This policy should generally be set to zero unless you are exploring a scenario with unusual and unexpected technological advancement. If setting a non-zero value, more mature technologies, such as coal, should have lower values than younger technologies, such as solar. A setting of 30% implies an average of roughly 1% annual improvement, which is very substantial.//**Industry: Metal Products Except Machinery and Vehicles : ** This policy should generally be set to zero unless you are exploring a scenario with unusual and unexpected technological advancement. If setting a non-zero value, more mature technologies, such as coal, should have lower values than younger technologies, such as solar. A setting of 30% implies an average of roughly 1% annual improvement, which is very substantial.//**Industry: Computers and Electronics : ** This policy should generally be set to zero unless you are exploring a scenario with unusual and unexpected technological advancement. If setting a non-zero value, more mature technologies, such as coal, should have lower values than younger technologies, such as solar. A setting of 30% implies an average of roughly 1% annual improvement, which is very substantial.//**Industry: Appliances and Electrical Equipment : ** This policy should generally be set to zero unless you are exploring a scenario with unusual and unexpected technological advancement. If setting a non-zero value, more mature technologies, such as coal, should have lower values than younger technologies, such as solar. A setting of 30% implies an average of roughly 1% annual improvement, which is very substantial.//**Industry: Other Machinery : ** This policy should generally be set to zero unless you are exploring a scenario with unusual and unexpected technological advancement. If setting a non-zero value, more mature technologies, such as coal, should have lower values than younger technologies, such as solar. A setting of 30% implies an average of roughly 1% annual improvement, which is very substantial.//**Industry: Road Vehicles : ** This policy should generally be set to zero unless you are exploring a scenario with unusual and unexpected technological advancement. If setting a non-zero value, more mature technologies, such as coal, should have lower values than younger technologies, such as solar. A setting of 30% implies an average of roughly 1% annual improvement, which is very substantial.//**Industry: Nonroad Vehicles : ** This policy should generally be set to zero unless you are exploring a scenario with unusual and unexpected technological advancement. If setting a non-zero value, more mature technologies, such as coal, should have lower values than younger technologies, such as solar. A setting of 30% implies an average of roughly 1% annual improvement, which is very substantial.//**Industry: Other Manufacturing : ** This policy should generally be set to zero unless you are exploring a scenario with unusual and unexpected technological advancement. If setting a non-zero value, more mature technologies, such as coal, should have lower values than younger technologies, such as solar. A setting of 30% implies an average of roughly 1% annual improvement, which is very substantial.//**Industry: Energy Pipelines and Gas Processing : ** This policy should generally be set to zero unless you are exploring a scenario with unusual and unexpected technological advancement. If setting a non-zero value, more mature technologies, such as coal, should have lower values than younger technologies, such as solar. A setting of 30% implies an average of roughly 1% annual improvement, which is very substantial.//**Industry: Water and Waste : ** This policy should generally be set to zero unless you are exploring a scenario with unusual and unexpected technological advancement. If setting a non-zero value, more mature technologies, such as coal, should have lower values than younger technologies, such as solar. A setting of 30% implies an average of roughly 1% annual improvement, which is very substantial.//**Industry: Construction : ** This policy should generally be set to zero unless you are exploring a scenario with unusual and unexpected technological advancement. If setting a non-zero value, more mature technologies, such as coal, should have lower values than younger technologies, such as solar. A setting of 30% implies an average of roughly 1% annual improvement, which is very substantial. | architectural-design.html#rnd | research-and-development.html | none | 0 | 0
Research and Development | Capital Cost Reduction | RnD Industry Capital Cost Perc Reduction | road vehicles 29 |  | Industry: Road Vehicles |  | 1481 | Yes | R&D Capital Cost Reductions | RnD industry capital cost reduction | 0% | 40% | 1% | % reduction in cost | **Description:** This policy causes the capital cost of the selected type(s) of equipment to decline by the set percentage over the course of the model run. The R&D progress caused by this policy is additional to any R&D necessary to comply with other policies, such as tighter fuel economy standards. No costs associated with conducting this additional R&D (such as investments in laboratories or engineers' salaries) are included in the model. // **Guidance for setting values: **//**Industry: Agriculture and Forestry : ** This policy should generally be set to zero unless you are exploring a scenario with unusual and unexpected technological advancement. If setting a non-zero value, more mature technologies, such as coal, should have lower values than younger technologies, such as solar. A setting of 30% implies an average of roughly 1% annual improvement, which is very substantial.//**Industry: Coal Mining : ** This policy should generally be set to zero unless you are exploring a scenario with unusual and unexpected technological advancement. If setting a non-zero value, more mature technologies, such as coal, should have lower values than younger technologies, such as solar. A setting of 30% implies an average of roughly 1% annual improvement, which is very substantial.//**Industry: Oil and Gas Extraction : ** This policy should generally be set to zero unless you are exploring a scenario with unusual and unexpected technological advancement. If setting a non-zero value, more mature technologies, such as coal, should have lower values than younger technologies, such as solar. A setting of 30% implies an average of roughly 1% annual improvement, which is very substantial.//**Industry: Other Mining and Quarrying : ** This policy should generally be set to zero unless you are exploring a scenario with unusual and unexpected technological advancement. If setting a non-zero value, more mature technologies, such as coal, should have lower values than younger technologies, such as solar. A setting of 30% implies an average of roughly 1% annual improvement, which is very substantial.//**Industry: Food Beverage and Tobacco : ** This policy should generally be set to zero unless you are exploring a scenario with unusual and unexpected technological advancement. If setting a non-zero value, more mature technologies, such as coal, should have lower values than younger technologies, such as solar. A setting of 30% implies an average of roughly 1% annual improvement, which is very substantial.//**Industry: Textiles Apparel and Leather : ** This policy should generally be set to zero unless you are exploring a scenario with unusual and unexpected technological advancement. If setting a non-zero value, more mature technologies, such as coal, should have lower values than younger technologies, such as solar. A setting of 30% implies an average of roughly 1% annual improvement, which is very substantial.//**Industry: Wood Products : ** This policy should generally be set to zero unless you are exploring a scenario with unusual and unexpected technological advancement. If setting a non-zero value, more mature technologies, such as coal, should have lower values than younger technologies, such as solar. A setting of 30% implies an average of roughly 1% annual improvement, which is very substantial.//**Industry: Pulp Paper and Printing : ** This policy should generally be set to zero unless you are exploring a scenario with unusual and unexpected technological advancement. If setting a non-zero value, more mature technologies, such as coal, should have lower values than younger technologies, such as solar. A setting of 30% implies an average of roughly 1% annual improvement, which is very substantial.//**Industry: Refined Petroleum and Coke : ** This policy should generally be set to zero unless you are exploring a scenario with unusual and unexpected technological advancement. If setting a non-zero value, more mature technologies, such as coal, should have lower values than younger technologies, such as solar. A setting of 30% implies an average of roughly 1% annual improvement, which is very substantial.//**Industry: Chemicals : ** This policy should generally be set to zero unless you are exploring a scenario with unusual and unexpected technological advancement. If setting a non-zero value, more mature technologies, such as coal, should have lower values than younger technologies, such as solar. A setting of 30% implies an average of roughly 1% annual improvement, which is very substantial.//**Industry: Rubber and Plastic Products : ** This policy should generally be set to zero unless you are exploring a scenario with unusual and unexpected technological advancement. If setting a non-zero value, more mature technologies, such as coal, should have lower values than younger technologies, such as solar. A setting of 30% implies an average of roughly 1% annual improvement, which is very substantial.//**Industry: Glass and Glass Products : ** This policy should generally be set to zero unless you are exploring a scenario with unusual and unexpected technological advancement. If setting a non-zero value, more mature technologies, such as coal, should have lower values than younger technologies, such as solar. A setting of 30% implies an average of roughly 1% annual improvement, which is very substantial.//**Industry: Cement and Other Nonmetallic Minerals : ** This policy should generally be set to zero unless you are exploring a scenario with unusual and unexpected technological advancement. If setting a non-zero value, more mature technologies, such as coal, should have lower values than younger technologies, such as solar. A setting of 30% implies an average of roughly 1% annual improvement, which is very substantial.//**Industry: Iron and Steel : ** This policy should generally be set to zero unless you are exploring a scenario with unusual and unexpected technological advancement. If setting a non-zero value, more mature technologies, such as coal, should have lower values than younger technologies, such as solar. A setting of 30% implies an average of roughly 1% annual improvement, which is very substantial.//**Industry: Other Metals : ** This policy should generally be set to zero unless you are exploring a scenario with unusual and unexpected technological advancement. If setting a non-zero value, more mature technologies, such as coal, should have lower values than younger technologies, such as solar. A setting of 30% implies an average of roughly 1% annual improvement, which is very substantial.//**Industry: Metal Products Except Machinery and Vehicles : ** This policy should generally be set to zero unless you are exploring a scenario with unusual and unexpected technological advancement. If setting a non-zero value, more mature technologies, such as coal, should have lower values than younger technologies, such as solar. A setting of 30% implies an average of roughly 1% annual improvement, which is very substantial.//**Industry: Computers and Electronics : ** This policy should generally be set to zero unless you are exploring a scenario with unusual and unexpected technological advancement. If setting a non-zero value, more mature technologies, such as coal, should have lower values than younger technologies, such as solar. A setting of 30% implies an average of roughly 1% annual improvement, which is very substantial.//**Industry: Appliances and Electrical Equipment : ** This policy should generally be set to zero unless you are exploring a scenario with unusual and unexpected technological advancement. If setting a non-zero value, more mature technologies, such as coal, should have lower values than younger technologies, such as solar. A setting of 30% implies an average of roughly 1% annual improvement, which is very substantial.//**Industry: Other Machinery : ** This policy should generally be set to zero unless you are exploring a scenario with unusual and unexpected technological advancement. If setting a non-zero value, more mature technologies, such as coal, should have lower values than younger technologies, such as solar. A setting of 30% implies an average of roughly 1% annual improvement, which is very substantial.//**Industry: Road Vehicles : ** This policy should generally be set to zero unless you are exploring a scenario with unusual and unexpected technological advancement. If setting a non-zero value, more mature technologies, such as coal, should have lower values than younger technologies, such as solar. A setting of 30% implies an average of roughly 1% annual improvement, which is very substantial.//**Industry: Nonroad Vehicles : ** This policy should generally be set to zero unless you are exploring a scenario with unusual and unexpected technological advancement. If setting a non-zero value, more mature technologies, such as coal, should have lower values than younger technologies, such as solar. A setting of 30% implies an average of roughly 1% annual improvement, which is very substantial.//**Industry: Other Manufacturing : ** This policy should generally be set to zero unless you are exploring a scenario with unusual and unexpected technological advancement. If setting a non-zero value, more mature technologies, such as coal, should have lower values than younger technologies, such as solar. A setting of 30% implies an average of roughly 1% annual improvement, which is very substantial.//**Industry: Energy Pipelines and Gas Processing : ** This policy should generally be set to zero unless you are exploring a scenario with unusual and unexpected technological advancement. If setting a non-zero value, more mature technologies, such as coal, should have lower values than younger technologies, such as solar. A setting of 30% implies an average of roughly 1% annual improvement, which is very substantial.//**Industry: Water and Waste : ** This policy should generally be set to zero unless you are exploring a scenario with unusual and unexpected technological advancement. If setting a non-zero value, more mature technologies, such as coal, should have lower values than younger technologies, such as solar. A setting of 30% implies an average of roughly 1% annual improvement, which is very substantial.//**Industry: Construction : ** This policy should generally be set to zero unless you are exploring a scenario with unusual and unexpected technological advancement. If setting a non-zero value, more mature technologies, such as coal, should have lower values than younger technologies, such as solar. A setting of 30% implies an average of roughly 1% annual improvement, which is very substantial. | architectural-design.html#rnd | research-and-development.html | none | 0 | 0
Research and Development | Capital Cost Reduction | RnD Industry Capital Cost Perc Reduction | nonroad vehicles 30 |  | Industry: Nonroad Vehicles |  | 1482 | Yes | R&D Capital Cost Reductions | RnD industry capital cost reduction | 0% | 40% | 1% | % reduction in cost | **Description:** This policy causes the capital cost of the selected type(s) of equipment to decline by the set percentage over the course of the model run. The R&D progress caused by this policy is additional to any R&D necessary to comply with other policies, such as tighter fuel economy standards. No costs associated with conducting this additional R&D (such as investments in laboratories or engineers' salaries) are included in the model. // **Guidance for setting values: **//**Industry: Agriculture and Forestry : ** This policy should generally be set to zero unless you are exploring a scenario with unusual and unexpected technological advancement. If setting a non-zero value, more mature technologies, such as coal, should have lower values than younger technologies, such as solar. A setting of 30% implies an average of roughly 1% annual improvement, which is very substantial.//**Industry: Coal Mining : ** This policy should generally be set to zero unless you are exploring a scenario with unusual and unexpected technological advancement. If setting a non-zero value, more mature technologies, such as coal, should have lower values than younger technologies, such as solar. A setting of 30% implies an average of roughly 1% annual improvement, which is very substantial.//**Industry: Oil and Gas Extraction : ** This policy should generally be set to zero unless you are exploring a scenario with unusual and unexpected technological advancement. If setting a non-zero value, more mature technologies, such as coal, should have lower values than younger technologies, such as solar. A setting of 30% implies an average of roughly 1% annual improvement, which is very substantial.//**Industry: Other Mining and Quarrying : ** This policy should generally be set to zero unless you are exploring a scenario with unusual and unexpected technological advancement. If setting a non-zero value, more mature technologies, such as coal, should have lower values than younger technologies, such as solar. A setting of 30% implies an average of roughly 1% annual improvement, which is very substantial.//**Industry: Food Beverage and Tobacco : ** This policy should generally be set to zero unless you are exploring a scenario with unusual and unexpected technological advancement. If setting a non-zero value, more mature technologies, such as coal, should have lower values than younger technologies, such as solar. A setting of 30% implies an average of roughly 1% annual improvement, which is very substantial.//**Industry: Textiles Apparel and Leather : ** This policy should generally be set to zero unless you are exploring a scenario with unusual and unexpected technological advancement. If setting a non-zero value, more mature technologies, such as coal, should have lower values than younger technologies, such as solar. A setting of 30% implies an average of roughly 1% annual improvement, which is very substantial.//**Industry: Wood Products : ** This policy should generally be set to zero unless you are exploring a scenario with unusual and unexpected technological advancement. If setting a non-zero value, more mature technologies, such as coal, should have lower values than younger technologies, such as solar. A setting of 30% implies an average of roughly 1% annual improvement, which is very substantial.//**Industry: Pulp Paper and Printing : ** This policy should generally be set to zero unless you are exploring a scenario with unusual and unexpected technological advancement. If setting a non-zero value, more mature technologies, such as coal, should have lower values than younger technologies, such as solar. A setting of 30% implies an average of roughly 1% annual improvement, which is very substantial.//**Industry: Refined Petroleum and Coke : ** This policy should generally be set to zero unless you are exploring a scenario with unusual and unexpected technological advancement. If setting a non-zero value, more mature technologies, such as coal, should have lower values than younger technologies, such as solar. A setting of 30% implies an average of roughly 1% annual improvement, which is very substantial.//**Industry: Chemicals : ** This policy should generally be set to zero unless you are exploring a scenario with unusual and unexpected technological advancement. If setting a non-zero value, more mature technologies, such as coal, should have lower values than younger technologies, such as solar. A setting of 30% implies an average of roughly 1% annual improvement, which is very substantial.//**Industry: Rubber and Plastic Products : ** This policy should generally be set to zero unless you are exploring a scenario with unusual and unexpected technological advancement. If setting a non-zero value, more mature technologies, such as coal, should have lower values than younger technologies, such as solar. A setting of 30% implies an average of roughly 1% annual improvement, which is very substantial.//**Industry: Glass and Glass Products : ** This policy should generally be set to zero unless you are exploring a scenario with unusual and unexpected technological advancement. If setting a non-zero value, more mature technologies, such as coal, should have lower values than younger technologies, such as solar. A setting of 30% implies an average of roughly 1% annual improvement, which is very substantial.//**Industry: Cement and Other Nonmetallic Minerals : ** This policy should generally be set to zero unless you are exploring a scenario with unusual and unexpected technological advancement. If setting a non-zero value, more mature technologies, such as coal, should have lower values than younger technologies, such as solar. A setting of 30% implies an average of roughly 1% annual improvement, which is very substantial.//**Industry: Iron and Steel : ** This policy should generally be set to zero unless you are exploring a scenario with unusual and unexpected technological advancement. If setting a non-zero value, more mature technologies, such as coal, should have lower values than younger technologies, such as solar. A setting of 30% implies an average of roughly 1% annual improvement, which is very substantial.//**Industry: Other Metals : ** This policy should generally be set to zero unless you are exploring a scenario with unusual and unexpected technological advancement. If setting a non-zero value, more mature technologies, such as coal, should have lower values than younger technologies, such as solar. A setting of 30% implies an average of roughly 1% annual improvement, which is very substantial.//**Industry: Metal Products Except Machinery and Vehicles : ** This policy should generally be set to zero unless you are exploring a scenario with unusual and unexpected technological advancement. If setting a non-zero value, more mature technologies, such as coal, should have lower values than younger technologies, such as solar. A setting of 30% implies an average of roughly 1% annual improvement, which is very substantial.//**Industry: Computers and Electronics : ** This policy should generally be set to zero unless you are exploring a scenario with unusual and unexpected technological advancement. If setting a non-zero value, more mature technologies, such as coal, should have lower values than younger technologies, such as solar. A setting of 30% implies an average of roughly 1% annual improvement, which is very substantial.//**Industry: Appliances and Electrical Equipment : ** This policy should generally be set to zero unless you are exploring a scenario with unusual and unexpected technological advancement. If setting a non-zero value, more mature technologies, such as coal, should have lower values than younger technologies, such as solar. A setting of 30% implies an average of roughly 1% annual improvement, which is very substantial.//**Industry: Other Machinery : ** This policy should generally be set to zero unless you are exploring a scenario with unusual and unexpected technological advancement. If setting a non-zero value, more mature technologies, such as coal, should have lower values than younger technologies, such as solar. A setting of 30% implies an average of roughly 1% annual improvement, which is very substantial.//**Industry: Road Vehicles : ** This policy should generally be set to zero unless you are exploring a scenario with unusual and unexpected technological advancement. If setting a non-zero value, more mature technologies, such as coal, should have lower values than younger technologies, such as solar. A setting of 30% implies an average of roughly 1% annual improvement, which is very substantial.//**Industry: Nonroad Vehicles : ** This policy should generally be set to zero unless you are exploring a scenario with unusual and unexpected technological advancement. If setting a non-zero value, more mature technologies, such as coal, should have lower values than younger technologies, such as solar. A setting of 30% implies an average of roughly 1% annual improvement, which is very substantial.//**Industry: Other Manufacturing : ** This policy should generally be set to zero unless you are exploring a scenario with unusual and unexpected technological advancement. If setting a non-zero value, more mature technologies, such as coal, should have lower values than younger technologies, such as solar. A setting of 30% implies an average of roughly 1% annual improvement, which is very substantial.//**Industry: Energy Pipelines and Gas Processing : ** This policy should generally be set to zero unless you are exploring a scenario with unusual and unexpected technological advancement. If setting a non-zero value, more mature technologies, such as coal, should have lower values than younger technologies, such as solar. A setting of 30% implies an average of roughly 1% annual improvement, which is very substantial.//**Industry: Water and Waste : ** This policy should generally be set to zero unless you are exploring a scenario with unusual and unexpected technological advancement. If setting a non-zero value, more mature technologies, such as coal, should have lower values than younger technologies, such as solar. A setting of 30% implies an average of roughly 1% annual improvement, which is very substantial.//**Industry: Construction : ** This policy should generally be set to zero unless you are exploring a scenario with unusual and unexpected technological advancement. If setting a non-zero value, more mature technologies, such as coal, should have lower values than younger technologies, such as solar. A setting of 30% implies an average of roughly 1% annual improvement, which is very substantial. | architectural-design.html#rnd | research-and-development.html | none | 0 | 0
Research and Development | Capital Cost Reduction | RnD Industry Capital Cost Perc Reduction | other manufacturing 31T33 |  | Industry: Other Manufacturing |  | 1483 | Yes | R&D Capital Cost Reductions | RnD industry capital cost reduction | 0% | 40% | 1% | % reduction in cost | **Description:** This policy causes the capital cost of the selected type(s) of equipment to decline by the set percentage over the course of the model run. The R&D progress caused by this policy is additional to any R&D necessary to comply with other policies, such as tighter fuel economy standards. No costs associated with conducting this additional R&D (such as investments in laboratories or engineers' salaries) are included in the model. // **Guidance for setting values: **//**Industry: Agriculture and Forestry : ** This policy should generally be set to zero unless you are exploring a scenario with unusual and unexpected technological advancement. If setting a non-zero value, more mature technologies, such as coal, should have lower values than younger technologies, such as solar. A setting of 30% implies an average of roughly 1% annual improvement, which is very substantial.//**Industry: Coal Mining : ** This policy should generally be set to zero unless you are exploring a scenario with unusual and unexpected technological advancement. If setting a non-zero value, more mature technologies, such as coal, should have lower values than younger technologies, such as solar. A setting of 30% implies an average of roughly 1% annual improvement, which is very substantial.//**Industry: Oil and Gas Extraction : ** This policy should generally be set to zero unless you are exploring a scenario with unusual and unexpected technological advancement. If setting a non-zero value, more mature technologies, such as coal, should have lower values than younger technologies, such as solar. A setting of 30% implies an average of roughly 1% annual improvement, which is very substantial.//**Industry: Other Mining and Quarrying : ** This policy should generally be set to zero unless you are exploring a scenario with unusual and unexpected technological advancement. If setting a non-zero value, more mature technologies, such as coal, should have lower values than younger technologies, such as solar. A setting of 30% implies an average of roughly 1% annual improvement, which is very substantial.//**Industry: Food Beverage and Tobacco : ** This policy should generally be set to zero unless you are exploring a scenario with unusual and unexpected technological advancement. If setting a non-zero value, more mature technologies, such as coal, should have lower values than younger technologies, such as solar. A setting of 30% implies an average of roughly 1% annual improvement, which is very substantial.//**Industry: Textiles Apparel and Leather : ** This policy should generally be set to zero unless you are exploring a scenario with unusual and unexpected technological advancement. If setting a non-zero value, more mature technologies, such as coal, should have lower values than younger technologies, such as solar. A setting of 30% implies an average of roughly 1% annual improvement, which is very substantial.//**Industry: Wood Products : ** This policy should generally be set to zero unless you are exploring a scenario with unusual and unexpected technological advancement. If setting a non-zero value, more mature technologies, such as coal, should have lower values than younger technologies, such as solar. A setting of 30% implies an average of roughly 1% annual improvement, which is very substantial.//**Industry: Pulp Paper and Printing : ** This policy should generally be set to zero unless you are exploring a scenario with unusual and unexpected technological advancement. If setting a non-zero value, more mature technologies, such as coal, should have lower values than younger technologies, such as solar. A setting of 30% implies an average of roughly 1% annual improvement, which is very substantial.//**Industry: Refined Petroleum and Coke : ** This policy should generally be set to zero unless you are exploring a scenario with unusual and unexpected technological advancement. If setting a non-zero value, more mature technologies, such as coal, should have lower values than younger technologies, such as solar. A setting of 30% implies an average of roughly 1% annual improvement, which is very substantial.//**Industry: Chemicals : ** This policy should generally be set to zero unless you are exploring a scenario with unusual and unexpected technological advancement. If setting a non-zero value, more mature technologies, such as coal, should have lower values than younger technologies, such as solar. A setting of 30% implies an average of roughly 1% annual improvement, which is very substantial.//**Industry: Rubber and Plastic Products : ** This policy should generally be set to zero unless you are exploring a scenario with unusual and unexpected technological advancement. If setting a non-zero value, more mature technologies, such as coal, should have lower values than younger technologies, such as solar. A setting of 30% implies an average of roughly 1% annual improvement, which is very substantial.//**Industry: Glass and Glass Products : ** This policy should generally be set to zero unless you are exploring a scenario with unusual and unexpected technological advancement. If setting a non-zero value, more mature technologies, such as coal, should have lower values than younger technologies, such as solar. A setting of 30% implies an average of roughly 1% annual improvement, which is very substantial.//**Industry: Cement and Other Nonmetallic Minerals : ** This policy should generally be set to zero unless you are exploring a scenario with unusual and unexpected technological advancement. If setting a non-zero value, more mature technologies, such as coal, should have lower values than younger technologies, such as solar. A setting of 30% implies an average of roughly 1% annual improvement, which is very substantial.//**Industry: Iron and Steel : ** This policy should generally be set to zero unless you are exploring a scenario with unusual and unexpected technological advancement. If setting a non-zero value, more mature technologies, such as coal, should have lower values than younger technologies, such as solar. A setting of 30% implies an average of roughly 1% annual improvement, which is very substantial.//**Industry: Other Metals : ** This policy should generally be set to zero unless you are exploring a scenario with unusual and unexpected technological advancement. If setting a non-zero value, more mature technologies, such as coal, should have lower values than younger technologies, such as solar. A setting of 30% implies an average of roughly 1% annual improvement, which is very substantial.//**Industry: Metal Products Except Machinery and Vehicles : ** This policy should generally be set to zero unless you are exploring a scenario with unusual and unexpected technological advancement. If setting a non-zero value, more mature technologies, such as coal, should have lower values than younger technologies, such as solar. A setting of 30% implies an average of roughly 1% annual improvement, which is very substantial.//**Industry: Computers and Electronics : ** This policy should generally be set to zero unless you are exploring a scenario with unusual and unexpected technological advancement. If setting a non-zero value, more mature technologies, such as coal, should have lower values than younger technologies, such as solar. A setting of 30% implies an average of roughly 1% annual improvement, which is very substantial.//**Industry: Appliances and Electrical Equipment : ** This policy should generally be set to zero unless you are exploring a scenario with unusual and unexpected technological advancement. If setting a non-zero value, more mature technologies, such as coal, should have lower values than younger technologies, such as solar. A setting of 30% implies an average of roughly 1% annual improvement, which is very substantial.//**Industry: Other Machinery : ** This policy should generally be set to zero unless you are exploring a scenario with unusual and unexpected technological advancement. If setting a non-zero value, more mature technologies, such as coal, should have lower values than younger technologies, such as solar. A setting of 30% implies an average of roughly 1% annual improvement, which is very substantial.//**Industry: Road Vehicles : ** This policy should generally be set to zero unless you are exploring a scenario with unusual and unexpected technological advancement. If setting a non-zero value, more mature technologies, such as coal, should have lower values than younger technologies, such as solar. A setting of 30% implies an average of roughly 1% annual improvement, which is very substantial.//**Industry: Nonroad Vehicles : ** This policy should generally be set to zero unless you are exploring a scenario with unusual and unexpected technological advancement. If setting a non-zero value, more mature technologies, such as coal, should have lower values than younger technologies, such as solar. A setting of 30% implies an average of roughly 1% annual improvement, which is very substantial.//**Industry: Other Manufacturing : ** This policy should generally be set to zero unless you are exploring a scenario with unusual and unexpected technological advancement. If setting a non-zero value, more mature technologies, such as coal, should have lower values than younger technologies, such as solar. A setting of 30% implies an average of roughly 1% annual improvement, which is very substantial.//**Industry: Energy Pipelines and Gas Processing : ** This policy should generally be set to zero unless you are exploring a scenario with unusual and unexpected technological advancement. If setting a non-zero value, more mature technologies, such as coal, should have lower values than younger technologies, such as solar. A setting of 30% implies an average of roughly 1% annual improvement, which is very substantial.//**Industry: Water and Waste : ** This policy should generally be set to zero unless you are exploring a scenario with unusual and unexpected technological advancement. If setting a non-zero value, more mature technologies, such as coal, should have lower values than younger technologies, such as solar. A setting of 30% implies an average of roughly 1% annual improvement, which is very substantial.//**Industry: Construction : ** This policy should generally be set to zero unless you are exploring a scenario with unusual and unexpected technological advancement. If setting a non-zero value, more mature technologies, such as coal, should have lower values than younger technologies, such as solar. A setting of 30% implies an average of roughly 1% annual improvement, which is very substantial. | architectural-design.html#rnd | research-and-development.html | none | 0 | 0
Research and Development | Capital Cost Reduction | RnD Industry Capital Cost Perc Reduction | energy pipelines and gas processing 352T353 |  | Industry: Energy Pipelines and Gas Processing |  | 1484 | Yes | R&D Capital Cost Reductions | RnD industry capital cost reduction | 0% | 40% | 1% | % reduction in cost | **Description:** This policy causes the capital cost of the selected type(s) of equipment to decline by the set percentage over the course of the model run. The R&D progress caused by this policy is additional to any R&D necessary to comply with other policies, such as tighter fuel economy standards. No costs associated with conducting this additional R&D (such as investments in laboratories or engineers' salaries) are included in the model. // **Guidance for setting values: **//**Industry: Agriculture and Forestry : ** This policy should generally be set to zero unless you are exploring a scenario with unusual and unexpected technological advancement. If setting a non-zero value, more mature technologies, such as coal, should have lower values than younger technologies, such as solar. A setting of 30% implies an average of roughly 1% annual improvement, which is very substantial.//**Industry: Coal Mining : ** This policy should generally be set to zero unless you are exploring a scenario with unusual and unexpected technological advancement. If setting a non-zero value, more mature technologies, such as coal, should have lower values than younger technologies, such as solar. A setting of 30% implies an average of roughly 1% annual improvement, which is very substantial.//**Industry: Oil and Gas Extraction : ** This policy should generally be set to zero unless you are exploring a scenario with unusual and unexpected technological advancement. If setting a non-zero value, more mature technologies, such as coal, should have lower values than younger technologies, such as solar. A setting of 30% implies an average of roughly 1% annual improvement, which is very substantial.//**Industry: Other Mining and Quarrying : ** This policy should generally be set to zero unless you are exploring a scenario with unusual and unexpected technological advancement. If setting a non-zero value, more mature technologies, such as coal, should have lower values than younger technologies, such as solar. A setting of 30% implies an average of roughly 1% annual improvement, which is very substantial.//**Industry: Food Beverage and Tobacco : ** This policy should generally be set to zero unless you are exploring a scenario with unusual and unexpected technological advancement. If setting a non-zero value, more mature technologies, such as coal, should have lower values than younger technologies, such as solar. A setting of 30% implies an average of roughly 1% annual improvement, which is very substantial.//**Industry: Textiles Apparel and Leather : ** This policy should generally be set to zero unless you are exploring a scenario with unusual and unexpected technological advancement. If setting a non-zero value, more mature technologies, such as coal, should have lower values than younger technologies, such as solar. A setting of 30% implies an average of roughly 1% annual improvement, which is very substantial.//**Industry: Wood Products : ** This policy should generally be set to zero unless you are exploring a scenario with unusual and unexpected technological advancement. If setting a non-zero value, more mature technologies, such as coal, should have lower values than younger technologies, such as solar. A setting of 30% implies an average of roughly 1% annual improvement, which is very substantial.//**Industry: Pulp Paper and Printing : ** This policy should generally be set to zero unless you are exploring a scenario with unusual and unexpected technological advancement. If setting a non-zero value, more mature technologies, such as coal, should have lower values than younger technologies, such as solar. A setting of 30% implies an average of roughly 1% annual improvement, which is very substantial.//**Industry: Refined Petroleum and Coke : ** This policy should generally be set to zero unless you are exploring a scenario with unusual and unexpected technological advancement. If setting a non-zero value, more mature technologies, such as coal, should have lower values than younger technologies, such as solar. A setting of 30% implies an average of roughly 1% annual improvement, which is very substantial.//**Industry: Chemicals : ** This policy should generally be set to zero unless you are exploring a scenario with unusual and unexpected technological advancement. If setting a non-zero value, more mature technologies, such as coal, should have lower values than younger technologies, such as solar. A setting of 30% implies an average of roughly 1% annual improvement, which is very substantial.//**Industry: Rubber and Plastic Products : ** This policy should generally be set to zero unless you are exploring a scenario with unusual and unexpected technological advancement. If setting a non-zero value, more mature technologies, such as coal, should have lower values than younger technologies, such as solar. A setting of 30% implies an average of roughly 1% annual improvement, which is very substantial.//**Industry: Glass and Glass Products : ** This policy should generally be set to zero unless you are exploring a scenario with unusual and unexpected technological advancement. If setting a non-zero value, more mature technologies, such as coal, should have lower values than younger technologies, such as solar. A setting of 30% implies an average of roughly 1% annual improvement, which is very substantial.//**Industry: Cement and Other Nonmetallic Minerals : ** This policy should generally be set to zero unless you are exploring a scenario with unusual and unexpected technological advancement. If setting a non-zero value, more mature technologies, such as coal, should have lower values than younger technologies, such as solar. A setting of 30% implies an average of roughly 1% annual improvement, which is very substantial.//**Industry: Iron and Steel : ** This policy should generally be set to zero unless you are exploring a scenario with unusual and unexpected technological advancement. If setting a non-zero value, more mature technologies, such as coal, should have lower values than younger technologies, such as solar. A setting of 30% implies an average of roughly 1% annual improvement, which is very substantial.//**Industry: Other Metals : ** This policy should generally be set to zero unless you are exploring a scenario with unusual and unexpected technological advancement. If setting a non-zero value, more mature technologies, such as coal, should have lower values than younger technologies, such as solar. A setting of 30% implies an average of roughly 1% annual improvement, which is very substantial.//**Industry: Metal Products Except Machinery and Vehicles : ** This policy should generally be set to zero unless you are exploring a scenario with unusual and unexpected technological advancement. If setting a non-zero value, more mature technologies, such as coal, should have lower values than younger technologies, such as solar. A setting of 30% implies an average of roughly 1% annual improvement, which is very substantial.//**Industry: Computers and Electronics : ** This policy should generally be set to zero unless you are exploring a scenario with unusual and unexpected technological advancement. If setting a non-zero value, more mature technologies, such as coal, should have lower values than younger technologies, such as solar. A setting of 30% implies an average of roughly 1% annual improvement, which is very substantial.//**Industry: Appliances and Electrical Equipment : ** This policy should generally be set to zero unless you are exploring a scenario with unusual and unexpected technological advancement. If setting a non-zero value, more mature technologies, such as coal, should have lower values than younger technologies, such as solar. A setting of 30% implies an average of roughly 1% annual improvement, which is very substantial.//**Industry: Other Machinery : ** This policy should generally be set to zero unless you are exploring a scenario with unusual and unexpected technological advancement. If setting a non-zero value, more mature technologies, such as coal, should have lower values than younger technologies, such as solar. A setting of 30% implies an average of roughly 1% annual improvement, which is very substantial.//**Industry: Road Vehicles : ** This policy should generally be set to zero unless you are exploring a scenario with unusual and unexpected technological advancement. If setting a non-zero value, more mature technologies, such as coal, should have lower values than younger technologies, such as solar. A setting of 30% implies an average of roughly 1% annual improvement, which is very substantial.//**Industry: Nonroad Vehicles : ** This policy should generally be set to zero unless you are exploring a scenario with unusual and unexpected technological advancement. If setting a non-zero value, more mature technologies, such as coal, should have lower values than younger technologies, such as solar. A setting of 30% implies an average of roughly 1% annual improvement, which is very substantial.//**Industry: Other Manufacturing : ** This policy should generally be set to zero unless you are exploring a scenario with unusual and unexpected technological advancement. If setting a non-zero value, more mature technologies, such as coal, should have lower values than younger technologies, such as solar. A setting of 30% implies an average of roughly 1% annual improvement, which is very substantial.//**Industry: Energy Pipelines and Gas Processing : ** This policy should generally be set to zero unless you are exploring a scenario with unusual and unexpected technological advancement. If setting a non-zero value, more mature technologies, such as coal, should have lower values than younger technologies, such as solar. A setting of 30% implies an average of roughly 1% annual improvement, which is very substantial.//**Industry: Water and Waste : ** This policy should generally be set to zero unless you are exploring a scenario with unusual and unexpected technological advancement. If setting a non-zero value, more mature technologies, such as coal, should have lower values than younger technologies, such as solar. A setting of 30% implies an average of roughly 1% annual improvement, which is very substantial.//**Industry: Construction : ** This policy should generally be set to zero unless you are exploring a scenario with unusual and unexpected technological advancement. If setting a non-zero value, more mature technologies, such as coal, should have lower values than younger technologies, such as solar. A setting of 30% implies an average of roughly 1% annual improvement, which is very substantial. | architectural-design.html#rnd | research-and-development.html | none | 0 | 0
Research and Development | Capital Cost Reduction | RnD Industry Capital Cost Perc Reduction | water and waste 36T39 |  | Industry: Water and Waste |  | 1485 | Yes | R&D Capital Cost Reductions | RnD industry capital cost reduction | 0% | 40% | 1% | % reduction in cost | **Description:** This policy causes the capital cost of the selected type(s) of equipment to decline by the set percentage over the course of the model run. The R&D progress caused by this policy is additional to any R&D necessary to comply with other policies, such as tighter fuel economy standards. No costs associated with conducting this additional R&D (such as investments in laboratories or engineers' salaries) are included in the model. // **Guidance for setting values: **//**Industry: Agriculture and Forestry : ** This policy should generally be set to zero unless you are exploring a scenario with unusual and unexpected technological advancement. If setting a non-zero value, more mature technologies, such as coal, should have lower values than younger technologies, such as solar. A setting of 30% implies an average of roughly 1% annual improvement, which is very substantial.//**Industry: Coal Mining : ** This policy should generally be set to zero unless you are exploring a scenario with unusual and unexpected technological advancement. If setting a non-zero value, more mature technologies, such as coal, should have lower values than younger technologies, such as solar. A setting of 30% implies an average of roughly 1% annual improvement, which is very substantial.//**Industry: Oil and Gas Extraction : ** This policy should generally be set to zero unless you are exploring a scenario with unusual and unexpected technological advancement. If setting a non-zero value, more mature technologies, such as coal, should have lower values than younger technologies, such as solar. A setting of 30% implies an average of roughly 1% annual improvement, which is very substantial.//**Industry: Other Mining and Quarrying : ** This policy should generally be set to zero unless you are exploring a scenario with unusual and unexpected technological advancement. If setting a non-zero value, more mature technologies, such as coal, should have lower values than younger technologies, such as solar. A setting of 30% implies an average of roughly 1% annual improvement, which is very substantial.//**Industry: Food Beverage and Tobacco : ** This policy should generally be set to zero unless you are exploring a scenario with unusual and unexpected technological advancement. If setting a non-zero value, more mature technologies, such as coal, should have lower values than younger technologies, such as solar. A setting of 30% implies an average of roughly 1% annual improvement, which is very substantial.//**Industry: Textiles Apparel and Leather : ** This policy should generally be set to zero unless you are exploring a scenario with unusual and unexpected technological advancement. If setting a non-zero value, more mature technologies, such as coal, should have lower values than younger technologies, such as solar. A setting of 30% implies an average of roughly 1% annual improvement, which is very substantial.//**Industry: Wood Products : ** This policy should generally be set to zero unless you are exploring a scenario with unusual and unexpected technological advancement. If setting a non-zero value, more mature technologies, such as coal, should have lower values than younger technologies, such as solar. A setting of 30% implies an average of roughly 1% annual improvement, which is very substantial.//**Industry: Pulp Paper and Printing : ** This policy should generally be set to zero unless you are exploring a scenario with unusual and unexpected technological advancement. If setting a non-zero value, more mature technologies, such as coal, should have lower values than younger technologies, such as solar. A setting of 30% implies an average of roughly 1% annual improvement, which is very substantial.//**Industry: Refined Petroleum and Coke : ** This policy should generally be set to zero unless you are exploring a scenario with unusual and unexpected technological advancement. If setting a non-zero value, more mature technologies, such as coal, should have lower values than younger technologies, such as solar. A setting of 30% implies an average of roughly 1% annual improvement, which is very substantial.//**Industry: Chemicals : ** This policy should generally be set to zero unless you are exploring a scenario with unusual and unexpected technological advancement. If setting a non-zero value, more mature technologies, such as coal, should have lower values than younger technologies, such as solar. A setting of 30% implies an average of roughly 1% annual improvement, which is very substantial.//**Industry: Rubber and Plastic Products : ** This policy should generally be set to zero unless you are exploring a scenario with unusual and unexpected technological advancement. If setting a non-zero value, more mature technologies, such as coal, should have lower values than younger technologies, such as solar. A setting of 30% implies an average of roughly 1% annual improvement, which is very substantial.//**Industry: Glass and Glass Products : ** This policy should generally be set to zero unless you are exploring a scenario with unusual and unexpected technological advancement. If setting a non-zero value, more mature technologies, such as coal, should have lower values than younger technologies, such as solar. A setting of 30% implies an average of roughly 1% annual improvement, which is very substantial.//**Industry: Cement and Other Nonmetallic Minerals : ** This policy should generally be set to zero unless you are exploring a scenario with unusual and unexpected technological advancement. If setting a non-zero value, more mature technologies, such as coal, should have lower values than younger technologies, such as solar. A setting of 30% implies an average of roughly 1% annual improvement, which is very substantial.//**Industry: Iron and Steel : ** This policy should generally be set to zero unless you are exploring a scenario with unusual and unexpected technological advancement. If setting a non-zero value, more mature technologies, such as coal, should have lower values than younger technologies, such as solar. A setting of 30% implies an average of roughly 1% annual improvement, which is very substantial.//**Industry: Other Metals : ** This policy should generally be set to zero unless you are exploring a scenario with unusual and unexpected technological advancement. If setting a non-zero value, more mature technologies, such as coal, should have lower values than younger technologies, such as solar. A setting of 30% implies an average of roughly 1% annual improvement, which is very substantial.//**Industry: Metal Products Except Machinery and Vehicles : ** This policy should generally be set to zero unless you are exploring a scenario with unusual and unexpected technological advancement. If setting a non-zero value, more mature technologies, such as coal, should have lower values than younger technologies, such as solar. A setting of 30% implies an average of roughly 1% annual improvement, which is very substantial.//**Industry: Computers and Electronics : ** This policy should generally be set to zero unless you are exploring a scenario with unusual and unexpected technological advancement. If setting a non-zero value, more mature technologies, such as coal, should have lower values than younger technologies, such as solar. A setting of 30% implies an average of roughly 1% annual improvement, which is very substantial.//**Industry: Appliances and Electrical Equipment : ** This policy should generally be set to zero unless you are exploring a scenario with unusual and unexpected technological advancement. If setting a non-zero value, more mature technologies, such as coal, should have lower values than younger technologies, such as solar. A setting of 30% implies an average of roughly 1% annual improvement, which is very substantial.//**Industry: Other Machinery : ** This policy should generally be set to zero unless you are exploring a scenario with unusual and unexpected technological advancement. If setting a non-zero value, more mature technologies, such as coal, should have lower values than younger technologies, such as solar. A setting of 30% implies an average of roughly 1% annual improvement, which is very substantial.//**Industry: Road Vehicles : ** This policy should generally be set to zero unless you are exploring a scenario with unusual and unexpected technological advancement. If setting a non-zero value, more mature technologies, such as coal, should have lower values than younger technologies, such as solar. A setting of 30% implies an average of roughly 1% annual improvement, which is very substantial.//**Industry: Nonroad Vehicles : ** This policy should generally be set to zero unless you are exploring a scenario with unusual and unexpected technological advancement. If setting a non-zero value, more mature technologies, such as coal, should have lower values than younger technologies, such as solar. A setting of 30% implies an average of roughly 1% annual improvement, which is very substantial.//**Industry: Other Manufacturing : ** This policy should generally be set to zero unless you are exploring a scenario with unusual and unexpected technological advancement. If setting a non-zero value, more mature technologies, such as coal, should have lower values than younger technologies, such as solar. A setting of 30% implies an average of roughly 1% annual improvement, which is very substantial.//**Industry: Energy Pipelines and Gas Processing : ** This policy should generally be set to zero unless you are exploring a scenario with unusual and unexpected technological advancement. If setting a non-zero value, more mature technologies, such as coal, should have lower values than younger technologies, such as solar. A setting of 30% implies an average of roughly 1% annual improvement, which is very substantial.//**Industry: Water and Waste : ** This policy should generally be set to zero unless you are exploring a scenario with unusual and unexpected technological advancement. If setting a non-zero value, more mature technologies, such as coal, should have lower values than younger technologies, such as solar. A setting of 30% implies an average of roughly 1% annual improvement, which is very substantial.//**Industry: Construction : ** This policy should generally be set to zero unless you are exploring a scenario with unusual and unexpected technological advancement. If setting a non-zero value, more mature technologies, such as coal, should have lower values than younger technologies, such as solar. A setting of 30% implies an average of roughly 1% annual improvement, which is very substantial. | architectural-design.html#rnd | research-and-development.html | none | 0 | 0
Research and Development | Capital Cost Reduction | RnD Industry Capital Cost Perc Reduction | construction 41T43 |  | Industry: Construction |  | 1486 | Yes | R&D Capital Cost Reductions | RnD industry capital cost reduction | 0% | 40% | 1% | % reduction in cost | **Description:** This policy causes the capital cost of the selected type(s) of equipment to decline by the set percentage over the course of the model run. The R&D progress caused by this policy is additional to any R&D necessary to comply with other policies, such as tighter fuel economy standards. No costs associated with conducting this additional R&D (such as investments in laboratories or engineers' salaries) are included in the model. // **Guidance for setting values: **//**Industry: Agriculture and Forestry : ** This policy should generally be set to zero unless you are exploring a scenario with unusual and unexpected technological advancement. If setting a non-zero value, more mature technologies, such as coal, should have lower values than younger technologies, such as solar. A setting of 30% implies an average of roughly 1% annual improvement, which is very substantial.//**Industry: Coal Mining : ** This policy should generally be set to zero unless you are exploring a scenario with unusual and unexpected technological advancement. If setting a non-zero value, more mature technologies, such as coal, should have lower values than younger technologies, such as solar. A setting of 30% implies an average of roughly 1% annual improvement, which is very substantial.//**Industry: Oil and Gas Extraction : ** This policy should generally be set to zero unless you are exploring a scenario with unusual and unexpected technological advancement. If setting a non-zero value, more mature technologies, such as coal, should have lower values than younger technologies, such as solar. A setting of 30% implies an average of roughly 1% annual improvement, which is very substantial.//**Industry: Other Mining and Quarrying : ** This policy should generally be set to zero unless you are exploring a scenario with unusual and unexpected technological advancement. If setting a non-zero value, more mature technologies, such as coal, should have lower values than younger technologies, such as solar. A setting of 30% implies an average of roughly 1% annual improvement, which is very substantial.//**Industry: Food Beverage and Tobacco : ** This policy should generally be set to zero unless you are exploring a scenario with unusual and unexpected technological advancement. If setting a non-zero value, more mature technologies, such as coal, should have lower values than younger technologies, such as solar. A setting of 30% implies an average of roughly 1% annual improvement, which is very substantial.//**Industry: Textiles Apparel and Leather : ** This policy should generally be set to zero unless you are exploring a scenario with unusual and unexpected technological advancement. If setting a non-zero value, more mature technologies, such as coal, should have lower values than younger technologies, such as solar. A setting of 30% implies an average of roughly 1% annual improvement, which is very substantial.//**Industry: Wood Products : ** This policy should generally be set to zero unless you are exploring a scenario with unusual and unexpected technological advancement. If setting a non-zero value, more mature technologies, such as coal, should have lower values than younger technologies, such as solar. A setting of 30% implies an average of roughly 1% annual improvement, which is very substantial.//**Industry: Pulp Paper and Printing : ** This policy should generally be set to zero unless you are exploring a scenario with unusual and unexpected technological advancement. If setting a non-zero value, more mature technologies, such as coal, should have lower values than younger technologies, such as solar. A setting of 30% implies an average of roughly 1% annual improvement, which is very substantial.//**Industry: Refined Petroleum and Coke : ** This policy should generally be set to zero unless you are exploring a scenario with unusual and unexpected technological advancement. If setting a non-zero value, more mature technologies, such as coal, should have lower values than younger technologies, such as solar. A setting of 30% implies an average of roughly 1% annual improvement, which is very substantial.//**Industry: Chemicals : ** This policy should generally be set to zero unless you are exploring a scenario with unusual and unexpected technological advancement. If setting a non-zero value, more mature technologies, such as coal, should have lower values than younger technologies, such as solar. A setting of 30% implies an average of roughly 1% annual improvement, which is very substantial.//**Industry: Rubber and Plastic Products : ** This policy should generally be set to zero unless you are exploring a scenario with unusual and unexpected technological advancement. If setting a non-zero value, more mature technologies, such as coal, should have lower values than younger technologies, such as solar. A setting of 30% implies an average of roughly 1% annual improvement, which is very substantial.//**Industry: Glass and Glass Products : ** This policy should generally be set to zero unless you are exploring a scenario with unusual and unexpected technological advancement. If setting a non-zero value, more mature technologies, such as coal, should have lower values than younger technologies, such as solar. A setting of 30% implies an average of roughly 1% annual improvement, which is very substantial.//**Industry: Cement and Other Nonmetallic Minerals : ** This policy should generally be set to zero unless you are exploring a scenario with unusual and unexpected technological advancement. If setting a non-zero value, more mature technologies, such as coal, should have lower values than younger technologies, such as solar. A setting of 30% implies an average of roughly 1% annual improvement, which is very substantial.//**Industry: Iron and Steel : ** This policy should generally be set to zero unless you are exploring a scenario with unusual and unexpected technological advancement. If setting a non-zero value, more mature technologies, such as coal, should have lower values than younger technologies, such as solar. A setting of 30% implies an average of roughly 1% annual improvement, which is very substantial.//**Industry: Other Metals : ** This policy should generally be set to zero unless you are exploring a scenario with unusual and unexpected technological advancement. If setting a non-zero value, more mature technologies, such as coal, should have lower values than younger technologies, such as solar. A setting of 30% implies an average of roughly 1% annual improvement, which is very substantial.//**Industry: Metal Products Except Machinery and Vehicles : ** This policy should generally be set to zero unless you are exploring a scenario with unusual and unexpected technological advancement. If setting a non-zero value, more mature technologies, such as coal, should have lower values than younger technologies, such as solar. A setting of 30% implies an average of roughly 1% annual improvement, which is very substantial.//**Industry: Computers and Electronics : ** This policy should generally be set to zero unless you are exploring a scenario with unusual and unexpected technological advancement. If setting a non-zero value, more mature technologies, such as coal, should have lower values than younger technologies, such as solar. A setting of 30% implies an average of roughly 1% annual improvement, which is very substantial.//**Industry: Appliances and Electrical Equipment : ** This policy should generally be set to zero unless you are exploring a scenario with unusual and unexpected technological advancement. If setting a non-zero value, more mature technologies, such as coal, should have lower values than younger technologies, such as solar. A setting of 30% implies an average of roughly 1% annual improvement, which is very substantial.//**Industry: Other Machinery : ** This policy should generally be set to zero unless you are exploring a scenario with unusual and unexpected technological advancement. If setting a non-zero value, more mature technologies, such as coal, should have lower values than younger technologies, such as solar. A setting of 30% implies an average of roughly 1% annual improvement, which is very substantial.//**Industry: Road Vehicles : ** This policy should generally be set to zero unless you are exploring a scenario with unusual and unexpected technological advancement. If setting a non-zero value, more mature technologies, such as coal, should have lower values than younger technologies, such as solar. A setting of 30% implies an average of roughly 1% annual improvement, which is very substantial.//**Industry: Nonroad Vehicles : ** This policy should generally be set to zero unless you are exploring a scenario with unusual and unexpected technological advancement. If setting a non-zero value, more mature technologies, such as coal, should have lower values than younger technologies, such as solar. A setting of 30% implies an average of roughly 1% annual improvement, which is very substantial.//**Industry: Other Manufacturing : ** This policy should generally be set to zero unless you are exploring a scenario with unusual and unexpected technological advancement. If setting a non-zero value, more mature technologies, such as coal, should have lower values than younger technologies, such as solar. A setting of 30% implies an average of roughly 1% annual improvement, which is very substantial.//**Industry: Energy Pipelines and Gas Processing : ** This policy should generally be set to zero unless you are exploring a scenario with unusual and unexpected technological advancement. If setting a non-zero value, more mature technologies, such as coal, should have lower values than younger technologies, such as solar. A setting of 30% implies an average of roughly 1% annual improvement, which is very substantial.//**Industry: Water and Waste : ** This policy should generally be set to zero unless you are exploring a scenario with unusual and unexpected technological advancement. If setting a non-zero value, more mature technologies, such as coal, should have lower values than younger technologies, such as solar. A setting of 30% implies an average of roughly 1% annual improvement, which is very substantial.//**Industry: Construction : ** This policy should generally be set to zero unless you are exploring a scenario with unusual and unexpected technological advancement. If setting a non-zero value, more mature technologies, such as coal, should have lower values than younger technologies, such as solar. A setting of 30% implies an average of roughly 1% annual improvement, which is very substantial. | architectural-design.html#rnd | research-and-development.html | none | 0 | 0
Research and Development | Capital Cost Reduction | RnD Transportation Capital Cost Perc Reduction | battery electric vehicle |  | Vehicles: Battery Electric |  | 108 | Yes | R&D Capital Cost Reductions | RnD transportation capital cost reduction | 0% | 40% | 1% | % reduction in cost | **Description:** This policy causes the capital cost of the selected type(s) of equipment to decline by the set percentage over the course of the model run. The R&D progress caused by this policy is additional to any R&D necessary to comply with other policies, such as tighter fuel economy standards. No costs associated with conducting this additional R&D (such as investments in laboratories or engineers' salaries) are included in the model. // **Guidance for setting values: **//**Vehicles: Battery Electric : ** This policy should generally be set to zero unless you are exploring a scenario with unusual and unexpected technological advancement. If setting a non-zero value, more mature technologies, such as coal, should have lower values than younger technologies, such as solar. A setting of 30% implies an average of roughly 1% annual improvement, which is very substantial.//**Vehicles: Natural Gas : ** This policy should generally be set to zero unless you are exploring a scenario with unusual and unexpected technological advancement. If setting a non-zero value, more mature technologies, such as coal, should have lower values than younger technologies, such as solar. A setting of 30% implies an average of roughly 1% annual improvement, which is very substantial.//**Vehicles: Gasoline Engine : ** This policy should generally be set to zero unless you are exploring a scenario with unusual and unexpected technological advancement. If setting a non-zero value, more mature technologies, such as coal, should have lower values than younger technologies, such as solar. A setting of 30% implies an average of roughly 1% annual improvement, which is very substantial.//**Vehicles: Diesel Engine : ** This policy should generally be set to zero unless you are exploring a scenario with unusual and unexpected technological advancement. If setting a non-zero value, more mature technologies, such as coal, should have lower values than younger technologies, such as solar. A setting of 30% implies an average of roughly 1% annual improvement, which is very substantial.//**Vehicles: Plug-in Hybrid : ** This policy should generally be set to zero unless you are exploring a scenario with unusual and unexpected technological advancement. If setting a non-zero value, more mature technologies, such as coal, should have lower values than younger technologies, such as solar. A setting of 30% implies an average of roughly 1% annual improvement, which is very substantial.//**Vehicles: LPG : ** This policy should generally be set to zero unless you are exploring a scenario with unusual and unexpected technological advancement. If setting a non-zero value, more mature technologies, such as coal, should have lower values than younger technologies, such as solar. A setting of 30% implies an average of roughly 1% annual improvement, which is very substantial.//**Vehicles: Hydrogen : ** This policy should generally be set to zero unless you are exploring a scenario with unusual and unexpected technological advancement. If setting a non-zero value, more mature technologies, such as coal, should have lower values than younger technologies, such as solar. A setting of 30% implies an average of roughly 1% annual improvement, which is very substantial. | architectural-design.html#rnd | research-and-development.html | none | 0 | 0
Research and Development | Capital Cost Reduction | RnD Transportation Capital Cost Perc Reduction | natural gas vehicle |  | Vehicles: Natural Gas |  | 109 | Yes | R&D Capital Cost Reductions | RnD transportation capital cost reduction | 0% | 40% | 1% | % reduction in cost | **Description:** This policy causes the capital cost of the selected type(s) of equipment to decline by the set percentage over the course of the model run. The R&D progress caused by this policy is additional to any R&D necessary to comply with other policies, such as tighter fuel economy standards. No costs associated with conducting this additional R&D (such as investments in laboratories or engineers' salaries) are included in the model. // **Guidance for setting values: **//**Vehicles: Battery Electric : ** This policy should generally be set to zero unless you are exploring a scenario with unusual and unexpected technological advancement. If setting a non-zero value, more mature technologies, such as coal, should have lower values than younger technologies, such as solar. A setting of 30% implies an average of roughly 1% annual improvement, which is very substantial.//**Vehicles: Natural Gas : ** This policy should generally be set to zero unless you are exploring a scenario with unusual and unexpected technological advancement. If setting a non-zero value, more mature technologies, such as coal, should have lower values than younger technologies, such as solar. A setting of 30% implies an average of roughly 1% annual improvement, which is very substantial.//**Vehicles: Gasoline Engine : ** This policy should generally be set to zero unless you are exploring a scenario with unusual and unexpected technological advancement. If setting a non-zero value, more mature technologies, such as coal, should have lower values than younger technologies, such as solar. A setting of 30% implies an average of roughly 1% annual improvement, which is very substantial.//**Vehicles: Diesel Engine : ** This policy should generally be set to zero unless you are exploring a scenario with unusual and unexpected technological advancement. If setting a non-zero value, more mature technologies, such as coal, should have lower values than younger technologies, such as solar. A setting of 30% implies an average of roughly 1% annual improvement, which is very substantial.//**Vehicles: Plug-in Hybrid : ** This policy should generally be set to zero unless you are exploring a scenario with unusual and unexpected technological advancement. If setting a non-zero value, more mature technologies, such as coal, should have lower values than younger technologies, such as solar. A setting of 30% implies an average of roughly 1% annual improvement, which is very substantial.//**Vehicles: LPG : ** This policy should generally be set to zero unless you are exploring a scenario with unusual and unexpected technological advancement. If setting a non-zero value, more mature technologies, such as coal, should have lower values than younger technologies, such as solar. A setting of 30% implies an average of roughly 1% annual improvement, which is very substantial.//**Vehicles: Hydrogen : ** This policy should generally be set to zero unless you are exploring a scenario with unusual and unexpected technological advancement. If setting a non-zero value, more mature technologies, such as coal, should have lower values than younger technologies, such as solar. A setting of 30% implies an average of roughly 1% annual improvement, which is very substantial. | architectural-design.html#rnd | research-and-development.html | none | 0 | 0
Research and Development | Capital Cost Reduction | RnD Transportation Capital Cost Perc Reduction | gasoline vehicle |  | Vehicles: Gasoline Engine |  | 110 | Yes | R&D Capital Cost Reductions | RnD transportation capital cost reduction | 0% | 40% | 1% | % reduction in cost | **Description:** This policy causes the capital cost of the selected type(s) of equipment to decline by the set percentage over the course of the model run. The R&D progress caused by this policy is additional to any R&D necessary to comply with other policies, such as tighter fuel economy standards. No costs associated with conducting this additional R&D (such as investments in laboratories or engineers' salaries) are included in the model. // **Guidance for setting values: **//**Vehicles: Battery Electric : ** This policy should generally be set to zero unless you are exploring a scenario with unusual and unexpected technological advancement. If setting a non-zero value, more mature technologies, such as coal, should have lower values than younger technologies, such as solar. A setting of 30% implies an average of roughly 1% annual improvement, which is very substantial.//**Vehicles: Natural Gas : ** This policy should generally be set to zero unless you are exploring a scenario with unusual and unexpected technological advancement. If setting a non-zero value, more mature technologies, such as coal, should have lower values than younger technologies, such as solar. A setting of 30% implies an average of roughly 1% annual improvement, which is very substantial.//**Vehicles: Gasoline Engine : ** This policy should generally be set to zero unless you are exploring a scenario with unusual and unexpected technological advancement. If setting a non-zero value, more mature technologies, such as coal, should have lower values than younger technologies, such as solar. A setting of 30% implies an average of roughly 1% annual improvement, which is very substantial.//**Vehicles: Diesel Engine : ** This policy should generally be set to zero unless you are exploring a scenario with unusual and unexpected technological advancement. If setting a non-zero value, more mature technologies, such as coal, should have lower values than younger technologies, such as solar. A setting of 30% implies an average of roughly 1% annual improvement, which is very substantial.//**Vehicles: Plug-in Hybrid : ** This policy should generally be set to zero unless you are exploring a scenario with unusual and unexpected technological advancement. If setting a non-zero value, more mature technologies, such as coal, should have lower values than younger technologies, such as solar. A setting of 30% implies an average of roughly 1% annual improvement, which is very substantial.//**Vehicles: LPG : ** This policy should generally be set to zero unless you are exploring a scenario with unusual and unexpected technological advancement. If setting a non-zero value, more mature technologies, such as coal, should have lower values than younger technologies, such as solar. A setting of 30% implies an average of roughly 1% annual improvement, which is very substantial.//**Vehicles: Hydrogen : ** This policy should generally be set to zero unless you are exploring a scenario with unusual and unexpected technological advancement. If setting a non-zero value, more mature technologies, such as coal, should have lower values than younger technologies, such as solar. A setting of 30% implies an average of roughly 1% annual improvement, which is very substantial. | architectural-design.html#rnd | research-and-development.html | none | 0 | 0
Research and Development | Capital Cost Reduction | RnD Transportation Capital Cost Perc Reduction | diesel vehicle |  | Vehicles: Diesel Engine |  | 111 | Yes | R&D Capital Cost Reductions | RnD transportation capital cost reduction | 0% | 40% | 1% | % reduction in cost | **Description:** This policy causes the capital cost of the selected type(s) of equipment to decline by the set percentage over the course of the model run. The R&D progress caused by this policy is additional to any R&D necessary to comply with other policies, such as tighter fuel economy standards. No costs associated with conducting this additional R&D (such as investments in laboratories or engineers' salaries) are included in the model. // **Guidance for setting values: **//**Vehicles: Battery Electric : ** This policy should generally be set to zero unless you are exploring a scenario with unusual and unexpected technological advancement. If setting a non-zero value, more mature technologies, such as coal, should have lower values than younger technologies, such as solar. A setting of 30% implies an average of roughly 1% annual improvement, which is very substantial.//**Vehicles: Natural Gas : ** This policy should generally be set to zero unless you are exploring a scenario with unusual and unexpected technological advancement. If setting a non-zero value, more mature technologies, such as coal, should have lower values than younger technologies, such as solar. A setting of 30% implies an average of roughly 1% annual improvement, which is very substantial.//**Vehicles: Gasoline Engine : ** This policy should generally be set to zero unless you are exploring a scenario with unusual and unexpected technological advancement. If setting a non-zero value, more mature technologies, such as coal, should have lower values than younger technologies, such as solar. A setting of 30% implies an average of roughly 1% annual improvement, which is very substantial.//**Vehicles: Diesel Engine : ** This policy should generally be set to zero unless you are exploring a scenario with unusual and unexpected technological advancement. If setting a non-zero value, more mature technologies, such as coal, should have lower values than younger technologies, such as solar. A setting of 30% implies an average of roughly 1% annual improvement, which is very substantial.//**Vehicles: Plug-in Hybrid : ** This policy should generally be set to zero unless you are exploring a scenario with unusual and unexpected technological advancement. If setting a non-zero value, more mature technologies, such as coal, should have lower values than younger technologies, such as solar. A setting of 30% implies an average of roughly 1% annual improvement, which is very substantial.//**Vehicles: LPG : ** This policy should generally be set to zero unless you are exploring a scenario with unusual and unexpected technological advancement. If setting a non-zero value, more mature technologies, such as coal, should have lower values than younger technologies, such as solar. A setting of 30% implies an average of roughly 1% annual improvement, which is very substantial.//**Vehicles: Hydrogen : ** This policy should generally be set to zero unless you are exploring a scenario with unusual and unexpected technological advancement. If setting a non-zero value, more mature technologies, such as coal, should have lower values than younger technologies, such as solar. A setting of 30% implies an average of roughly 1% annual improvement, which is very substantial. | architectural-design.html#rnd | research-and-development.html | none | 0 | 0
Research and Development | Capital Cost Reduction | RnD Transportation Capital Cost Perc Reduction | plugin hybrid vehicle |  | Vehicles: Plug-in Hybrid |  | 112 | Yes | R&D Capital Cost Reductions | RnD transportation capital cost reduction | 0% | 40% | 1% | % reduction in cost | **Description:** This policy causes the capital cost of the selected type(s) of equipment to decline by the set percentage over the course of the model run. The R&D progress caused by this policy is additional to any R&D necessary to comply with other policies, such as tighter fuel economy standards. No costs associated with conducting this additional R&D (such as investments in laboratories or engineers' salaries) are included in the model. // **Guidance for setting values: **//**Vehicles: Battery Electric : ** This policy should generally be set to zero unless you are exploring a scenario with unusual and unexpected technological advancement. If setting a non-zero value, more mature technologies, such as coal, should have lower values than younger technologies, such as solar. A setting of 30% implies an average of roughly 1% annual improvement, which is very substantial.//**Vehicles: Natural Gas : ** This policy should generally be set to zero unless you are exploring a scenario with unusual and unexpected technological advancement. If setting a non-zero value, more mature technologies, such as coal, should have lower values than younger technologies, such as solar. A setting of 30% implies an average of roughly 1% annual improvement, which is very substantial.//**Vehicles: Gasoline Engine : ** This policy should generally be set to zero unless you are exploring a scenario with unusual and unexpected technological advancement. If setting a non-zero value, more mature technologies, such as coal, should have lower values than younger technologies, such as solar. A setting of 30% implies an average of roughly 1% annual improvement, which is very substantial.//**Vehicles: Diesel Engine : ** This policy should generally be set to zero unless you are exploring a scenario with unusual and unexpected technological advancement. If setting a non-zero value, more mature technologies, such as coal, should have lower values than younger technologies, such as solar. A setting of 30% implies an average of roughly 1% annual improvement, which is very substantial.//**Vehicles: Plug-in Hybrid : ** This policy should generally be set to zero unless you are exploring a scenario with unusual and unexpected technological advancement. If setting a non-zero value, more mature technologies, such as coal, should have lower values than younger technologies, such as solar. A setting of 30% implies an average of roughly 1% annual improvement, which is very substantial.//**Vehicles: LPG : ** This policy should generally be set to zero unless you are exploring a scenario with unusual and unexpected technological advancement. If setting a non-zero value, more mature technologies, such as coal, should have lower values than younger technologies, such as solar. A setting of 30% implies an average of roughly 1% annual improvement, which is very substantial.//**Vehicles: Hydrogen : ** This policy should generally be set to zero unless you are exploring a scenario with unusual and unexpected technological advancement. If setting a non-zero value, more mature technologies, such as coal, should have lower values than younger technologies, such as solar. A setting of 30% implies an average of roughly 1% annual improvement, which is very substantial. | architectural-design.html#rnd | research-and-development.html | none | 0 | 0
Research and Development | Capital Cost Reduction | RnD Transportation Capital Cost Perc Reduction | LPG vehicle |  | Vehicles: LPG |  | 113 | Yes | R&D Capital Cost Reductions | RnD transportation capital cost reduction | 0% | 40% | 1% | % reduction in cost | **Description:** This policy causes the capital cost of the selected type(s) of equipment to decline by the set percentage over the course of the model run. The R&D progress caused by this policy is additional to any R&D necessary to comply with other policies, such as tighter fuel economy standards. No costs associated with conducting this additional R&D (such as investments in laboratories or engineers' salaries) are included in the model. // **Guidance for setting values: **//**Vehicles: Battery Electric : ** This policy should generally be set to zero unless you are exploring a scenario with unusual and unexpected technological advancement. If setting a non-zero value, more mature technologies, such as coal, should have lower values than younger technologies, such as solar. A setting of 30% implies an average of roughly 1% annual improvement, which is very substantial.//**Vehicles: Natural Gas : ** This policy should generally be set to zero unless you are exploring a scenario with unusual and unexpected technological advancement. If setting a non-zero value, more mature technologies, such as coal, should have lower values than younger technologies, such as solar. A setting of 30% implies an average of roughly 1% annual improvement, which is very substantial.//**Vehicles: Gasoline Engine : ** This policy should generally be set to zero unless you are exploring a scenario with unusual and unexpected technological advancement. If setting a non-zero value, more mature technologies, such as coal, should have lower values than younger technologies, such as solar. A setting of 30% implies an average of roughly 1% annual improvement, which is very substantial.//**Vehicles: Diesel Engine : ** This policy should generally be set to zero unless you are exploring a scenario with unusual and unexpected technological advancement. If setting a non-zero value, more mature technologies, such as coal, should have lower values than younger technologies, such as solar. A setting of 30% implies an average of roughly 1% annual improvement, which is very substantial.//**Vehicles: Plug-in Hybrid : ** This policy should generally be set to zero unless you are exploring a scenario with unusual and unexpected technological advancement. If setting a non-zero value, more mature technologies, such as coal, should have lower values than younger technologies, such as solar. A setting of 30% implies an average of roughly 1% annual improvement, which is very substantial.//**Vehicles: LPG : ** This policy should generally be set to zero unless you are exploring a scenario with unusual and unexpected technological advancement. If setting a non-zero value, more mature technologies, such as coal, should have lower values than younger technologies, such as solar. A setting of 30% implies an average of roughly 1% annual improvement, which is very substantial.//**Vehicles: Hydrogen : ** This policy should generally be set to zero unless you are exploring a scenario with unusual and unexpected technological advancement. If setting a non-zero value, more mature technologies, such as coal, should have lower values than younger technologies, such as solar. A setting of 30% implies an average of roughly 1% annual improvement, which is very substantial. | architectural-design.html#rnd | research-and-development.html | none | 0 | 0
Research and Development | Capital Cost Reduction | RnD Transportation Capital Cost Perc Reduction | hydrogen vehicle |  | Vehicles: Hydrogen |  | 523 | Yes | R&D Capital Cost Reductions | RnD transportation capital cost reduction | 0% | 40% | 1% | % reduction in cost | **Description:** This policy causes the capital cost of the selected type(s) of equipment to decline by the set percentage over the course of the model run. The R&D progress caused by this policy is additional to any R&D necessary to comply with other policies, such as tighter fuel economy standards. No costs associated with conducting this additional R&D (such as investments in laboratories or engineers' salaries) are included in the model. // **Guidance for setting values: **//**Vehicles: Battery Electric : ** This policy should generally be set to zero unless you are exploring a scenario with unusual and unexpected technological advancement. If setting a non-zero value, more mature technologies, such as coal, should have lower values than younger technologies, such as solar. A setting of 30% implies an average of roughly 1% annual improvement, which is very substantial.//**Vehicles: Natural Gas : ** This policy should generally be set to zero unless you are exploring a scenario with unusual and unexpected technological advancement. If setting a non-zero value, more mature technologies, such as coal, should have lower values than younger technologies, such as solar. A setting of 30% implies an average of roughly 1% annual improvement, which is very substantial.//**Vehicles: Gasoline Engine : ** This policy should generally be set to zero unless you are exploring a scenario with unusual and unexpected technological advancement. If setting a non-zero value, more mature technologies, such as coal, should have lower values than younger technologies, such as solar. A setting of 30% implies an average of roughly 1% annual improvement, which is very substantial.//**Vehicles: Diesel Engine : ** This policy should generally be set to zero unless you are exploring a scenario with unusual and unexpected technological advancement. If setting a non-zero value, more mature technologies, such as coal, should have lower values than younger technologies, such as solar. A setting of 30% implies an average of roughly 1% annual improvement, which is very substantial.//**Vehicles: Plug-in Hybrid : ** This policy should generally be set to zero unless you are exploring a scenario with unusual and unexpected technological advancement. If setting a non-zero value, more mature technologies, such as coal, should have lower values than younger technologies, such as solar. A setting of 30% implies an average of roughly 1% annual improvement, which is very substantial.//**Vehicles: LPG : ** This policy should generally be set to zero unless you are exploring a scenario with unusual and unexpected technological advancement. If setting a non-zero value, more mature technologies, such as coal, should have lower values than younger technologies, such as solar. A setting of 30% implies an average of roughly 1% annual improvement, which is very substantial.//**Vehicles: Hydrogen : ** This policy should generally be set to zero unless you are exploring a scenario with unusual and unexpected technological advancement. If setting a non-zero value, more mature technologies, such as coal, should have lower values than younger technologies, such as solar. A setting of 30% implies an average of roughly 1% annual improvement, which is very substantial. | architectural-design.html#rnd | research-and-development.html | none | 0 | 0
Research and Development | Direct Air Capture | Fraction of Direct Air Capture Potential Achieved |  |  |  |  | 525 | Yes | Direct Air Capture | geoeng direct air capture | 0% | 100% | 1% | % of potential achieved | **Description:** This policy causes direct air capture (DAC) technology to be used to remove carbon dioxide from the atmosphere. The modeled technology is based on hydroxide sorbents, as this is the most mature DAC technology. Alternatives (such as amine-based technologies) are unlikely to have a perceptible impact by 2050, the last year of the EPS model run. Note that all DAC technologies, even hydroxide sorbents, have their greatest potential effects after 2050, which cannot be seen in a model run that ends in 2050. (DAC refers only to mechanical methods of carbon dioxide removal, not afforestation and other land use measures. For those measures, see the policy levers in the "Agriculture, Land Use, and Forestry" category.) // **Guidance for setting values: ** A 100% setting implies large DAC research and development investments starting today, and aggressive deployment in line with a global 1.5-degree-compatible trajectory from a 2019 Nature paper from Realmonte et al. That paper's global deployment rate has been scaled for the U.S. by the U.S.'s share of world GDP in 2017 (about 24%). | direct-air-capture.html#dac | direct-air-capture.html | Realmonte et al., 2019, An inter-model assessment of the role of direct air capture in deep mitigation pathways, https://www.nature.com/articles/s41467-019-10842-5, Table 2, https://static-content.springer.com/esm/art%3A10.1038%2Fs41467-019-10842-5/MediaObjects/41467_2019_10842_MOESM1_ESM.pdf, Supplementary materials, Fig 3 | 0 | 0
Research and Development | Fuel Use Reduction | RnD Building Fuel Use Perc Reduction | heating |  | Buildings: Heating |  | 114 | Yes | R&D Fuel Use Reductions | RnD building fuel use reduction | 0% | 40% | 1% | % reduction in fuel use | **Description:** This policy causes the fuel use of the selected type(s) of equipment to decline by the set percentage over the course of the model run. The R&D progress caused by this policy is additional to any R&D necessary to comply with other policies, such as tighter fuel economy standards. No costs associated with conducting this additional R&D (such as investments in laboratories or engineers' salaries) are included in the model. This policy should generally be set to zero unless you are exploring a scenario with unusual and unexpected technological advancement. If setting a non-zero value, more mature technologies, such as coal, should have lower values than younger technologies, such as solar. A setting of 30% implies an average of roughly 1% annual improvement, which is very substantial.// | architectural-design.html#rnd | research-and-development.html | none | 0 | 0
Research and Development | Fuel Use Reduction | RnD Building Fuel Use Perc Reduction | cooling and ventilation |  | Buildings: Cooling and Ventilation |  | 115 | Yes | R&D Fuel Use Reductions | RnD building fuel use reduction | 0% | 40% | 1% | % reduction in fuel use | **Description:** This policy causes the fuel use of the selected type(s) of equipment to decline by the set percentage over the course of the model run. The R&D progress caused by this policy is additional to any R&D necessary to comply with other policies, such as tighter fuel economy standards. No costs associated with conducting this additional R&D (such as investments in laboratories or engineers' salaries) are included in the model. This policy should generally be set to zero unless you are exploring a scenario with unusual and unexpected technological advancement. If setting a non-zero value, more mature technologies, such as coal, should have lower values than younger technologies, such as solar. A setting of 30% implies an average of roughly 1% annual improvement, which is very substantial.// | architectural-design.html#rnd | research-and-development.html | none | 0 | 0
Research and Development | Fuel Use Reduction | RnD Building Fuel Use Perc Reduction | envelope |  | Buildings: Envelope |  | 750 | No | R&D Fuel Use Reductions | RnD building fuel use reduction | 0% | 40% | 1% | % reduction in fuel use | **Description:** This policy causes the fuel use of the selected type(s) of equipment to decline by the set percentage over the course of the model run. The R&D progress caused by this policy is additional to any R&D necessary to comply with other policies, such as tighter fuel economy standards. No costs associated with conducting this additional R&D (such as investments in laboratories or engineers' salaries) are included in the model. This policy should generally be set to zero unless you are exploring a scenario with unusual and unexpected technological advancement. If setting a non-zero value, more mature technologies, such as coal, should have lower values than younger technologies, such as solar. A setting of 30% implies an average of roughly 1% annual improvement, which is very substantial.// | architectural-design.html#rnd | research-and-development.html | none | 0 | 0
Research and Development | Fuel Use Reduction | RnD Building Fuel Use Perc Reduction | lighting |  | Buildings: Lighting |  | 117 | Yes | R&D Fuel Use Reductions | RnD building fuel use reduction | 0% | 40% | 1% | % reduction in fuel use | **Description:** This policy causes the fuel use of the selected type(s) of equipment to decline by the set percentage over the course of the model run. The R&D progress caused by this policy is additional to any R&D necessary to comply with other policies, such as tighter fuel economy standards. No costs associated with conducting this additional R&D (such as investments in laboratories or engineers' salaries) are included in the model. This policy should generally be set to zero unless you are exploring a scenario with unusual and unexpected technological advancement. If setting a non-zero value, more mature technologies, such as coal, should have lower values than younger technologies, such as solar. A setting of 30% implies an average of roughly 1% annual improvement, which is very substantial.// | architectural-design.html#rnd | research-and-development.html | none | 0 | 0
Research and Development | Fuel Use Reduction | RnD Building Fuel Use Perc Reduction | appliances |  | Buildings: Appliances |  | 118 | Yes | R&D Fuel Use Reductions | RnD building fuel use reduction | 0% | 40% | 1% | % reduction in fuel use | **Description:** This policy causes the fuel use of the selected type(s) of equipment to decline by the set percentage over the course of the model run. The R&D progress caused by this policy is additional to any R&D necessary to comply with other policies, such as tighter fuel economy standards. No costs associated with conducting this additional R&D (such as investments in laboratories or engineers' salaries) are included in the model. This policy should generally be set to zero unless you are exploring a scenario with unusual and unexpected technological advancement. If setting a non-zero value, more mature technologies, such as coal, should have lower values than younger technologies, such as solar. A setting of 30% implies an average of roughly 1% annual improvement, which is very substantial.// | architectural-design.html#rnd | research-and-development.html | none | 0 | 0
Research and Development | Fuel Use Reduction | RnD Building Fuel Use Perc Reduction | other component |  | Buildings: Other Components |  | 119 | Yes | R&D Fuel Use Reductions | RnD building fuel use reduction | 0% | 40% | 1% | % reduction in fuel use | **Description:** This policy causes the fuel use of the selected type(s) of equipment to decline by the set percentage over the course of the model run. The R&D progress caused by this policy is additional to any R&D necessary to comply with other policies, such as tighter fuel economy standards. No costs associated with conducting this additional R&D (such as investments in laboratories or engineers' salaries) are included in the model. This policy should generally be set to zero unless you are exploring a scenario with unusual and unexpected technological advancement. If setting a non-zero value, more mature technologies, such as coal, should have lower values than younger technologies, such as solar. A setting of 30% implies an average of roughly 1% annual improvement, which is very substantial.// | architectural-design.html#rnd | research-and-development.html | none | 0 | 0
Research and Development | Fuel Use Reduction | RnD CCS Fuel Use Perc Reduction |  |  | Carbon Capture and Sequestration |  | 120 | Yes | R&D Fuel Use Reductions | RnD CCS fuel use reduction | 0% | 40% | 1% | % reduction in fuel use | **Description:** This policy causes the fuel use of the selected type(s) of equipment to decline by the set percentage over the course of the model run. The R&D progress caused by this policy is additional to any R&D necessary to comply with other policies, such as tighter fuel economy standards. No costs associated with conducting this additional R&D (such as investments in laboratories or engineers' salaries) are included in the model. // **Guidance for setting values: **//**Carbon Capture and Sequestration : ** This policy should generally be set to zero unless you are exploring a scenario with unusual and unexpected technological advancement. If setting a non-zero value, more mature technologies, such as coal, should have lower values than younger technologies, such as solar. A setting of 30% implies an average of roughly 1% annual improvement, which is very substantial. | architectural-design.html#rnd | research-and-development.html | none | 0 | 0
Research and Development | Fuel Use Reduction | RnD Electricity Fuel Use Perc Reduction | hard coal es |  | Electricity: Hard Coal |  | 121 | Yes | R&D Fuel Use Reductions | RnD electricity fuel use reduction | 0% | 40% | 1% | % reduction in fuel use | **Description:** This policy causes the fuel use of the selected type(s) of equipment to decline by the set percentage over the course of the model run. The R&D progress caused by this policy is additional to any R&D necessary to comply with other policies, such as tighter fuel economy standards. No costs associated with conducting this additional R&D (such as investments in laboratories or engineers' salaries) are included in the model. // **Guidance for setting values: **//**Electricity: Hard Coal : **//**Electricity: Natural Gas Nonpeaker : **//**Electricity: Nuclear : **//**Electricity: Biomass : **//**Electricity: Natural Gas Peaker : **//**Electricity: Lignite : ** | architectural-design.html#rnd | research-and-development.html | none | 0 | 0
Research and Development | Fuel Use Reduction | RnD Electricity Fuel Use Perc Reduction | natural gas nonpeaker es |  | Electricity: Natural Gas Nonpeaker |  | 122 | Yes | R&D Fuel Use Reductions | RnD electricity fuel use reduction | 0% | 40% | 1% | % reduction in fuel use | **Description:** This policy causes the fuel use of the selected type(s) of equipment to decline by the set percentage over the course of the model run. The R&D progress caused by this policy is additional to any R&D necessary to comply with other policies, such as tighter fuel economy standards. No costs associated with conducting this additional R&D (such as investments in laboratories or engineers' salaries) are included in the model. // **Guidance for setting values: **//**Electricity: Hard Coal : **//**Electricity: Natural Gas Nonpeaker : **//**Electricity: Nuclear : **//**Electricity: Biomass : **//**Electricity: Natural Gas Peaker : **//**Electricity: Lignite : ** | architectural-design.html#rnd | research-and-development.html | none | 0 | 0
Research and Development | Fuel Use Reduction | RnD Electricity Fuel Use Perc Reduction | nuclear es |  | Electricity: Nuclear |  | 123 | Yes | R&D Fuel Use Reductions | RnD electricity fuel use reduction | 0% | 40% | 1% | % reduction in fuel use | **Description:** This policy causes the fuel use of the selected type(s) of equipment to decline by the set percentage over the course of the model run. The R&D progress caused by this policy is additional to any R&D necessary to comply with other policies, such as tighter fuel economy standards. No costs associated with conducting this additional R&D (such as investments in laboratories or engineers' salaries) are included in the model. // **Guidance for setting values: **//**Electricity: Hard Coal : **//**Electricity: Natural Gas Nonpeaker : **//**Electricity: Nuclear : **//**Electricity: Biomass : **//**Electricity: Natural Gas Peaker : **//**Electricity: Lignite : ** | architectural-design.html#rnd | research-and-development.html | none | 0 | 0
Research and Development | Fuel Use Reduction | RnD Electricity Fuel Use Perc Reduction | hydro es |  | Electricity: Hydro |  | 751 | No | R&D Fuel Use Reductions | RnD electricity fuel use reduction | 0% | 40% | 1% | % reduction in fuel use | **Description:** This policy causes the fuel use of the selected type(s) of equipment to decline by the set percentage over the course of the model run. The R&D progress caused by this policy is additional to any R&D necessary to comply with other policies, such as tighter fuel economy standards. No costs associated with conducting this additional R&D (such as investments in laboratories or engineers' salaries) are included in the model. // **Guidance for setting values: **//**Electricity: Hard Coal : **//**Electricity: Natural Gas Nonpeaker : **//**Electricity: Nuclear : **//**Electricity: Biomass : **//**Electricity: Natural Gas Peaker : **//**Electricity: Lignite : ** | architectural-design.html#rnd | research-and-development.html | none | 0 | 0
Research and Development | Fuel Use Reduction | RnD Electricity Fuel Use Perc Reduction | onshore wind es |  | Electricity: Onshore Wind |  | 752 | No | R&D Fuel Use Reductions | RnD electricity fuel use reduction | 0% | 40% | 1% | % reduction in fuel use | **Description:** This policy causes the fuel use of the selected type(s) of equipment to decline by the set percentage over the course of the model run. The R&D progress caused by this policy is additional to any R&D necessary to comply with other policies, such as tighter fuel economy standards. No costs associated with conducting this additional R&D (such as investments in laboratories or engineers' salaries) are included in the model. // **Guidance for setting values: **//**Electricity: Hard Coal : **//**Electricity: Natural Gas Nonpeaker : **//**Electricity: Nuclear : **//**Electricity: Biomass : **//**Electricity: Natural Gas Peaker : **//**Electricity: Lignite : ** | architectural-design.html#rnd | research-and-development.html | none | 0 | 0
Research and Development | Fuel Use Reduction | RnD Electricity Fuel Use Perc Reduction | solar PV es |  | Electricity: Solar PV |  | 753 | No | R&D Fuel Use Reductions | RnD electricity fuel use reduction | 0% | 40% | 1% | % reduction in fuel use | **Description:** This policy causes the fuel use of the selected type(s) of equipment to decline by the set percentage over the course of the model run. The R&D progress caused by this policy is additional to any R&D necessary to comply with other policies, such as tighter fuel economy standards. No costs associated with conducting this additional R&D (such as investments in laboratories or engineers' salaries) are included in the model. // **Guidance for setting values: **//**Electricity: Hard Coal : **//**Electricity: Natural Gas Nonpeaker : **//**Electricity: Nuclear : **//**Electricity: Biomass : **//**Electricity: Natural Gas Peaker : **//**Electricity: Lignite : ** | architectural-design.html#rnd | research-and-development.html | none | 0 | 0
Research and Development | Fuel Use Reduction | RnD Electricity Fuel Use Perc Reduction | solar thermal es |  | Electricity: Solar Thermal |  | 754 | No | R&D Fuel Use Reductions | RnD electricity fuel use reduction | 0% | 40% | 1% | % reduction in fuel use | **Description:** This policy causes the fuel use of the selected type(s) of equipment to decline by the set percentage over the course of the model run. The R&D progress caused by this policy is additional to any R&D necessary to comply with other policies, such as tighter fuel economy standards. No costs associated with conducting this additional R&D (such as investments in laboratories or engineers' salaries) are included in the model. // **Guidance for setting values: **//**Electricity: Hard Coal : **//**Electricity: Natural Gas Nonpeaker : **//**Electricity: Nuclear : **//**Electricity: Biomass : **//**Electricity: Natural Gas Peaker : **//**Electricity: Lignite : ** | architectural-design.html#rnd | research-and-development.html | none | 0 | 0
Research and Development | Fuel Use Reduction | RnD Electricity Fuel Use Perc Reduction | biomass es |  | Electricity: Biomass |  | 124 | Yes | R&D Fuel Use Reductions | RnD electricity fuel use reduction | 0% | 40% | 1% | % reduction in fuel use | **Description:** This policy causes the fuel use of the selected type(s) of equipment to decline by the set percentage over the course of the model run. The R&D progress caused by this policy is additional to any R&D necessary to comply with other policies, such as tighter fuel economy standards. No costs associated with conducting this additional R&D (such as investments in laboratories or engineers' salaries) are included in the model. // **Guidance for setting values: **//**Electricity: Hard Coal : **//**Electricity: Natural Gas Nonpeaker : **//**Electricity: Nuclear : **//**Electricity: Biomass : **//**Electricity: Natural Gas Peaker : **//**Electricity: Lignite : ** | architectural-design.html#rnd | research-and-development.html | none | 0 | 0
Research and Development | Fuel Use Reduction | RnD Electricity Fuel Use Perc Reduction | natural gas peaker es |  | Electricity: Natural Gas Peaker |  | 193 | Yes | R&D Fuel Use Reductions | RnD electricity fuel use reduction | 0% | 40% | 1% | % reduction in fuel use | **Description:** This policy causes the fuel use of the selected type(s) of equipment to decline by the set percentage over the course of the model run. The R&D progress caused by this policy is additional to any R&D necessary to comply with other policies, such as tighter fuel economy standards. No costs associated with conducting this additional R&D (such as investments in laboratories or engineers' salaries) are included in the model. // **Guidance for setting values: **//**Electricity: Hard Coal : **//**Electricity: Natural Gas Nonpeaker : **//**Electricity: Nuclear : **//**Electricity: Biomass : **//**Electricity: Natural Gas Peaker : **//**Electricity: Lignite : ** | architectural-design.html#rnd | research-and-development.html | none | 0 | 0
Research and Development | Fuel Use Reduction | RnD Electricity Fuel Use Perc Reduction | lignite es |  | Electricity: Lignite |  | 181 | Yes | R&D Fuel Use Reductions | RnD electricity fuel use reduction | 0% | 40% | 1% | % reduction in fuel use | **Description:** This policy causes the fuel use of the selected type(s) of equipment to decline by the set percentage over the course of the model run. The R&D progress caused by this policy is additional to any R&D necessary to comply with other policies, such as tighter fuel economy standards. No costs associated with conducting this additional R&D (such as investments in laboratories or engineers' salaries) are included in the model. // **Guidance for setting values: **//**Electricity: Hard Coal : **//**Electricity: Natural Gas Nonpeaker : **//**Electricity: Nuclear : **//**Electricity: Biomass : **//**Electricity: Natural Gas Peaker : **//**Electricity: Lignite : ** | architectural-design.html#rnd | research-and-development.html | none | 0 | 0
Research and Development | Fuel Use Reduction | RnD Electricity Fuel Use Perc Reduction | offshore wind es |  | Electricity: Offshore Wind |  | 755 | No | R&D Fuel Use Reductions | RnD electricity fuel use reduction | 0% | 40% | 1% | % reduction in fuel use | **Description:** This policy causes the fuel use of the selected type(s) of equipment to decline by the set percentage over the course of the model run. The R&D progress caused by this policy is additional to any R&D necessary to comply with other policies, such as tighter fuel economy standards. No costs associated with conducting this additional R&D (such as investments in laboratories or engineers' salaries) are included in the model. // **Guidance for setting values: **//**Electricity: Hard Coal : **//**Electricity: Natural Gas Nonpeaker : **//**Electricity: Nuclear : **//**Electricity: Biomass : **//**Electricity: Natural Gas Peaker : **//**Electricity: Lignite : ** | architectural-design.html#rnd | research-and-development.html | none | 0 | 0
Research and Development | Fuel Use Reduction | RnD Industry Fuel Use Perc Reduction | agriculture and forestry 01T03 |  | Industry: Agriculture and Forestry |  | 1487 | Yes | R&D Fuel Use Reductions | RnD industry fuel use reduction | 0% | 40% | 1% | % reduction in fuel use | **Description:** This policy causes the fuel use of the selected type(s) of equipment to decline by the set percentage over the course of the model run. The R&D progress caused by this policy is additional to any R&D necessary to comply with other policies, such as tighter fuel economy standards. No costs associated with conducting this additional R&D (such as investments in laboratories or engineers' salaries) are included in the model. // **Guidance for setting values: **//**Industry: Agriculture and Forestry : ** This policy should generally be set to zero unless you are exploring a scenario with unusual and unexpected technological advancement. If setting a non-zero value, more mature technologies, such as coal, should have lower values than younger technologies, such as solar. A setting of 30% implies an average of roughly 1% annual improvement, which is very substantial.//**Industry: Coal Mining : ** This policy should generally be set to zero unless you are exploring a scenario with unusual and unexpected technological advancement. If setting a non-zero value, more mature technologies, such as coal, should have lower values than younger technologies, such as solar. A setting of 30% implies an average of roughly 1% annual improvement, which is very substantial.//**Industry: Oil and Gas Extraction : ** This policy should generally be set to zero unless you are exploring a scenario with unusual and unexpected technological advancement. If setting a non-zero value, more mature technologies, such as coal, should have lower values than younger technologies, such as solar. A setting of 30% implies an average of roughly 1% annual improvement, which is very substantial.//**Industry: Other Mining and Quarrying : ** This policy should generally be set to zero unless you are exploring a scenario with unusual and unexpected technological advancement. If setting a non-zero value, more mature technologies, such as coal, should have lower values than younger technologies, such as solar. A setting of 30% implies an average of roughly 1% annual improvement, which is very substantial.//**Industry: Food Beverage and Tobacco : ** This policy should generally be set to zero unless you are exploring a scenario with unusual and unexpected technological advancement. If setting a non-zero value, more mature technologies, such as coal, should have lower values than younger technologies, such as solar. A setting of 30% implies an average of roughly 1% annual improvement, which is very substantial.//**Industry: Textiles Apparel and Leather : ** This policy should generally be set to zero unless you are exploring a scenario with unusual and unexpected technological advancement. If setting a non-zero value, more mature technologies, such as coal, should have lower values than younger technologies, such as solar. A setting of 30% implies an average of roughly 1% annual improvement, which is very substantial.//**Industry: Wood Products : ** This policy should generally be set to zero unless you are exploring a scenario with unusual and unexpected technological advancement. If setting a non-zero value, more mature technologies, such as coal, should have lower values than younger technologies, such as solar. A setting of 30% implies an average of roughly 1% annual improvement, which is very substantial.//**Industry: Pulp Paper and Printing : ** This policy should generally be set to zero unless you are exploring a scenario with unusual and unexpected technological advancement. If setting a non-zero value, more mature technologies, such as coal, should have lower values than younger technologies, such as solar. A setting of 30% implies an average of roughly 1% annual improvement, which is very substantial.//**Industry: Refined Petroleum and Coke : ** This policy should generally be set to zero unless you are exploring a scenario with unusual and unexpected technological advancement. If setting a non-zero value, more mature technologies, such as coal, should have lower values than younger technologies, such as solar. A setting of 30% implies an average of roughly 1% annual improvement, which is very substantial.//**Industry: Chemicals : ** This policy should generally be set to zero unless you are exploring a scenario with unusual and unexpected technological advancement. If setting a non-zero value, more mature technologies, such as coal, should have lower values than younger technologies, such as solar. A setting of 30% implies an average of roughly 1% annual improvement, which is very substantial.//**Industry: Rubber and Plastic Products : ** This policy should generally be set to zero unless you are exploring a scenario with unusual and unexpected technological advancement. If setting a non-zero value, more mature technologies, such as coal, should have lower values than younger technologies, such as solar. A setting of 30% implies an average of roughly 1% annual improvement, which is very substantial.//**Industry: Glass and Glass Products : ** This policy should generally be set to zero unless you are exploring a scenario with unusual and unexpected technological advancement. If setting a non-zero value, more mature technologies, such as coal, should have lower values than younger technologies, such as solar. A setting of 30% implies an average of roughly 1% annual improvement, which is very substantial.//**Industry: Cement and Other Nonmetallic Minerals : ** This policy should generally be set to zero unless you are exploring a scenario with unusual and unexpected technological advancement. If setting a non-zero value, more mature technologies, such as coal, should have lower values than younger technologies, such as solar. A setting of 30% implies an average of roughly 1% annual improvement, which is very substantial.//**Industry: Iron and Steel : ** This policy should generally be set to zero unless you are exploring a scenario with unusual and unexpected technological advancement. If setting a non-zero value, more mature technologies, such as coal, should have lower values than younger technologies, such as solar. A setting of 30% implies an average of roughly 1% annual improvement, which is very substantial.//**Industry: Other Metals : ** This policy should generally be set to zero unless you are exploring a scenario with unusual and unexpected technological advancement. If setting a non-zero value, more mature technologies, such as coal, should have lower values than younger technologies, such as solar. A setting of 30% implies an average of roughly 1% annual improvement, which is very substantial.//**Industry: Metal Products Except Machinery and Vehicles : ** This policy should generally be set to zero unless you are exploring a scenario with unusual and unexpected technological advancement. If setting a non-zero value, more mature technologies, such as coal, should have lower values than younger technologies, such as solar. A setting of 30% implies an average of roughly 1% annual improvement, which is very substantial.//**Industry: Computers and Electronics : ** This policy should generally be set to zero unless you are exploring a scenario with unusual and unexpected technological advancement. If setting a non-zero value, more mature technologies, such as coal, should have lower values than younger technologies, such as solar. A setting of 30% implies an average of roughly 1% annual improvement, which is very substantial.//**Industry: Appliances and Electrical Equipment : ** This policy should generally be set to zero unless you are exploring a scenario with unusual and unexpected technological advancement. If setting a non-zero value, more mature technologies, such as coal, should have lower values than younger technologies, such as solar. A setting of 30% implies an average of roughly 1% annual improvement, which is very substantial.//**Industry: Other Machinery : ** This policy should generally be set to zero unless you are exploring a scenario with unusual and unexpected technological advancement. If setting a non-zero value, more mature technologies, such as coal, should have lower values than younger technologies, such as solar. A setting of 30% implies an average of roughly 1% annual improvement, which is very substantial.//**Industry: Road Vehicles : ** This policy should generally be set to zero unless you are exploring a scenario with unusual and unexpected technological advancement. If setting a non-zero value, more mature technologies, such as coal, should have lower values than younger technologies, such as solar. A setting of 30% implies an average of roughly 1% annual improvement, which is very substantial.//**Industry: Nonroad Vehicles : ** This policy should generally be set to zero unless you are exploring a scenario with unusual and unexpected technological advancement. If setting a non-zero value, more mature technologies, such as coal, should have lower values than younger technologies, such as solar. A setting of 30% implies an average of roughly 1% annual improvement, which is very substantial.//**Industry: Other Manufacturing : ** This policy should generally be set to zero unless you are exploring a scenario with unusual and unexpected technological advancement. If setting a non-zero value, more mature technologies, such as coal, should have lower values than younger technologies, such as solar. A setting of 30% implies an average of roughly 1% annual improvement, which is very substantial.//**Industry: Energy Pipelines and Gas Processing : ** This policy should generally be set to zero unless you are exploring a scenario with unusual and unexpected technological advancement. If setting a non-zero value, more mature technologies, such as coal, should have lower values than younger technologies, such as solar. A setting of 30% implies an average of roughly 1% annual improvement, which is very substantial.//**Industry: Water and Waste : ** This policy should generally be set to zero unless you are exploring a scenario with unusual and unexpected technological advancement. If setting a non-zero value, more mature technologies, such as coal, should have lower values than younger technologies, such as solar. A setting of 30% implies an average of roughly 1% annual improvement, which is very substantial.//**Industry: Construction : ** This policy should generally be set to zero unless you are exploring a scenario with unusual and unexpected technological advancement. If setting a non-zero value, more mature technologies, such as coal, should have lower values than younger technologies, such as solar. A setting of 30% implies an average of roughly 1% annual improvement, which is very substantial. | architectural-design.html#rnd | research-and-development.html | none | 0 | 0
Research and Development | Fuel Use Reduction | RnD Industry Fuel Use Perc Reduction | coal mining 05 |  | Industry: Coal Mining |  | 1488 | Yes | R&D Fuel Use Reductions | RnD industry fuel use reduction | 0% | 40% | 1% | % reduction in fuel use | **Description:** This policy causes the fuel use of the selected type(s) of equipment to decline by the set percentage over the course of the model run. The R&D progress caused by this policy is additional to any R&D necessary to comply with other policies, such as tighter fuel economy standards. No costs associated with conducting this additional R&D (such as investments in laboratories or engineers' salaries) are included in the model. // **Guidance for setting values: **//**Industry: Agriculture and Forestry : ** This policy should generally be set to zero unless you are exploring a scenario with unusual and unexpected technological advancement. If setting a non-zero value, more mature technologies, such as coal, should have lower values than younger technologies, such as solar. A setting of 30% implies an average of roughly 1% annual improvement, which is very substantial.//**Industry: Coal Mining : ** This policy should generally be set to zero unless you are exploring a scenario with unusual and unexpected technological advancement. If setting a non-zero value, more mature technologies, such as coal, should have lower values than younger technologies, such as solar. A setting of 30% implies an average of roughly 1% annual improvement, which is very substantial.//**Industry: Oil and Gas Extraction : ** This policy should generally be set to zero unless you are exploring a scenario with unusual and unexpected technological advancement. If setting a non-zero value, more mature technologies, such as coal, should have lower values than younger technologies, such as solar. A setting of 30% implies an average of roughly 1% annual improvement, which is very substantial.//**Industry: Other Mining and Quarrying : ** This policy should generally be set to zero unless you are exploring a scenario with unusual and unexpected technological advancement. If setting a non-zero value, more mature technologies, such as coal, should have lower values than younger technologies, such as solar. A setting of 30% implies an average of roughly 1% annual improvement, which is very substantial.//**Industry: Food Beverage and Tobacco : ** This policy should generally be set to zero unless you are exploring a scenario with unusual and unexpected technological advancement. If setting a non-zero value, more mature technologies, such as coal, should have lower values than younger technologies, such as solar. A setting of 30% implies an average of roughly 1% annual improvement, which is very substantial.//**Industry: Textiles Apparel and Leather : ** This policy should generally be set to zero unless you are exploring a scenario with unusual and unexpected technological advancement. If setting a non-zero value, more mature technologies, such as coal, should have lower values than younger technologies, such as solar. A setting of 30% implies an average of roughly 1% annual improvement, which is very substantial.//**Industry: Wood Products : ** This policy should generally be set to zero unless you are exploring a scenario with unusual and unexpected technological advancement. If setting a non-zero value, more mature technologies, such as coal, should have lower values than younger technologies, such as solar. A setting of 30% implies an average of roughly 1% annual improvement, which is very substantial.//**Industry: Pulp Paper and Printing : ** This policy should generally be set to zero unless you are exploring a scenario with unusual and unexpected technological advancement. If setting a non-zero value, more mature technologies, such as coal, should have lower values than younger technologies, such as solar. A setting of 30% implies an average of roughly 1% annual improvement, which is very substantial.//**Industry: Refined Petroleum and Coke : ** This policy should generally be set to zero unless you are exploring a scenario with unusual and unexpected technological advancement. If setting a non-zero value, more mature technologies, such as coal, should have lower values than younger technologies, such as solar. A setting of 30% implies an average of roughly 1% annual improvement, which is very substantial.//**Industry: Chemicals : ** This policy should generally be set to zero unless you are exploring a scenario with unusual and unexpected technological advancement. If setting a non-zero value, more mature technologies, such as coal, should have lower values than younger technologies, such as solar. A setting of 30% implies an average of roughly 1% annual improvement, which is very substantial.//**Industry: Rubber and Plastic Products : ** This policy should generally be set to zero unless you are exploring a scenario with unusual and unexpected technological advancement. If setting a non-zero value, more mature technologies, such as coal, should have lower values than younger technologies, such as solar. A setting of 30% implies an average of roughly 1% annual improvement, which is very substantial.//**Industry: Glass and Glass Products : ** This policy should generally be set to zero unless you are exploring a scenario with unusual and unexpected technological advancement. If setting a non-zero value, more mature technologies, such as coal, should have lower values than younger technologies, such as solar. A setting of 30% implies an average of roughly 1% annual improvement, which is very substantial.//**Industry: Cement and Other Nonmetallic Minerals : ** This policy should generally be set to zero unless you are exploring a scenario with unusual and unexpected technological advancement. If setting a non-zero value, more mature technologies, such as coal, should have lower values than younger technologies, such as solar. A setting of 30% implies an average of roughly 1% annual improvement, which is very substantial.//**Industry: Iron and Steel : ** This policy should generally be set to zero unless you are exploring a scenario with unusual and unexpected technological advancement. If setting a non-zero value, more mature technologies, such as coal, should have lower values than younger technologies, such as solar. A setting of 30% implies an average of roughly 1% annual improvement, which is very substantial.//**Industry: Other Metals : ** This policy should generally be set to zero unless you are exploring a scenario with unusual and unexpected technological advancement. If setting a non-zero value, more mature technologies, such as coal, should have lower values than younger technologies, such as solar. A setting of 30% implies an average of roughly 1% annual improvement, which is very substantial.//**Industry: Metal Products Except Machinery and Vehicles : ** This policy should generally be set to zero unless you are exploring a scenario with unusual and unexpected technological advancement. If setting a non-zero value, more mature technologies, such as coal, should have lower values than younger technologies, such as solar. A setting of 30% implies an average of roughly 1% annual improvement, which is very substantial.//**Industry: Computers and Electronics : ** This policy should generally be set to zero unless you are exploring a scenario with unusual and unexpected technological advancement. If setting a non-zero value, more mature technologies, such as coal, should have lower values than younger technologies, such as solar. A setting of 30% implies an average of roughly 1% annual improvement, which is very substantial.//**Industry: Appliances and Electrical Equipment : ** This policy should generally be set to zero unless you are exploring a scenario with unusual and unexpected technological advancement. If setting a non-zero value, more mature technologies, such as coal, should have lower values than younger technologies, such as solar. A setting of 30% implies an average of roughly 1% annual improvement, which is very substantial.//**Industry: Other Machinery : ** This policy should generally be set to zero unless you are exploring a scenario with unusual and unexpected technological advancement. If setting a non-zero value, more mature technologies, such as coal, should have lower values than younger technologies, such as solar. A setting of 30% implies an average of roughly 1% annual improvement, which is very substantial.//**Industry: Road Vehicles : ** This policy should generally be set to zero unless you are exploring a scenario with unusual and unexpected technological advancement. If setting a non-zero value, more mature technologies, such as coal, should have lower values than younger technologies, such as solar. A setting of 30% implies an average of roughly 1% annual improvement, which is very substantial.//**Industry: Nonroad Vehicles : ** This policy should generally be set to zero unless you are exploring a scenario with unusual and unexpected technological advancement. If setting a non-zero value, more mature technologies, such as coal, should have lower values than younger technologies, such as solar. A setting of 30% implies an average of roughly 1% annual improvement, which is very substantial.//**Industry: Other Manufacturing : ** This policy should generally be set to zero unless you are exploring a scenario with unusual and unexpected technological advancement. If setting a non-zero value, more mature technologies, such as coal, should have lower values than younger technologies, such as solar. A setting of 30% implies an average of roughly 1% annual improvement, which is very substantial.//**Industry: Energy Pipelines and Gas Processing : ** This policy should generally be set to zero unless you are exploring a scenario with unusual and unexpected technological advancement. If setting a non-zero value, more mature technologies, such as coal, should have lower values than younger technologies, such as solar. A setting of 30% implies an average of roughly 1% annual improvement, which is very substantial.//**Industry: Water and Waste : ** This policy should generally be set to zero unless you are exploring a scenario with unusual and unexpected technological advancement. If setting a non-zero value, more mature technologies, such as coal, should have lower values than younger technologies, such as solar. A setting of 30% implies an average of roughly 1% annual improvement, which is very substantial.//**Industry: Construction : ** This policy should generally be set to zero unless you are exploring a scenario with unusual and unexpected technological advancement. If setting a non-zero value, more mature technologies, such as coal, should have lower values than younger technologies, such as solar. A setting of 30% implies an average of roughly 1% annual improvement, which is very substantial. | architectural-design.html#rnd | research-and-development.html | none | 0 | 0
Research and Development | Fuel Use Reduction | RnD Industry Fuel Use Perc Reduction | oil and gas extraction 06 |  | Industry: Oil and Gas Extraction |  | 1489 | Yes | R&D Fuel Use Reductions | RnD industry fuel use reduction | 0% | 40% | 1% | % reduction in fuel use | **Description:** This policy causes the fuel use of the selected type(s) of equipment to decline by the set percentage over the course of the model run. The R&D progress caused by this policy is additional to any R&D necessary to comply with other policies, such as tighter fuel economy standards. No costs associated with conducting this additional R&D (such as investments in laboratories or engineers' salaries) are included in the model. // **Guidance for setting values: **//**Industry: Agriculture and Forestry : ** This policy should generally be set to zero unless you are exploring a scenario with unusual and unexpected technological advancement. If setting a non-zero value, more mature technologies, such as coal, should have lower values than younger technologies, such as solar. A setting of 30% implies an average of roughly 1% annual improvement, which is very substantial.//**Industry: Coal Mining : ** This policy should generally be set to zero unless you are exploring a scenario with unusual and unexpected technological advancement. If setting a non-zero value, more mature technologies, such as coal, should have lower values than younger technologies, such as solar. A setting of 30% implies an average of roughly 1% annual improvement, which is very substantial.//**Industry: Oil and Gas Extraction : ** This policy should generally be set to zero unless you are exploring a scenario with unusual and unexpected technological advancement. If setting a non-zero value, more mature technologies, such as coal, should have lower values than younger technologies, such as solar. A setting of 30% implies an average of roughly 1% annual improvement, which is very substantial.//**Industry: Other Mining and Quarrying : ** This policy should generally be set to zero unless you are exploring a scenario with unusual and unexpected technological advancement. If setting a non-zero value, more mature technologies, such as coal, should have lower values than younger technologies, such as solar. A setting of 30% implies an average of roughly 1% annual improvement, which is very substantial.//**Industry: Food Beverage and Tobacco : ** This policy should generally be set to zero unless you are exploring a scenario with unusual and unexpected technological advancement. If setting a non-zero value, more mature technologies, such as coal, should have lower values than younger technologies, such as solar. A setting of 30% implies an average of roughly 1% annual improvement, which is very substantial.//**Industry: Textiles Apparel and Leather : ** This policy should generally be set to zero unless you are exploring a scenario with unusual and unexpected technological advancement. If setting a non-zero value, more mature technologies, such as coal, should have lower values than younger technologies, such as solar. A setting of 30% implies an average of roughly 1% annual improvement, which is very substantial.//**Industry: Wood Products : ** This policy should generally be set to zero unless you are exploring a scenario with unusual and unexpected technological advancement. If setting a non-zero value, more mature technologies, such as coal, should have lower values than younger technologies, such as solar. A setting of 30% implies an average of roughly 1% annual improvement, which is very substantial.//**Industry: Pulp Paper and Printing : ** This policy should generally be set to zero unless you are exploring a scenario with unusual and unexpected technological advancement. If setting a non-zero value, more mature technologies, such as coal, should have lower values than younger technologies, such as solar. A setting of 30% implies an average of roughly 1% annual improvement, which is very substantial.//**Industry: Refined Petroleum and Coke : ** This policy should generally be set to zero unless you are exploring a scenario with unusual and unexpected technological advancement. If setting a non-zero value, more mature technologies, such as coal, should have lower values than younger technologies, such as solar. A setting of 30% implies an average of roughly 1% annual improvement, which is very substantial.//**Industry: Chemicals : ** This policy should generally be set to zero unless you are exploring a scenario with unusual and unexpected technological advancement. If setting a non-zero value, more mature technologies, such as coal, should have lower values than younger technologies, such as solar. A setting of 30% implies an average of roughly 1% annual improvement, which is very substantial.//**Industry: Rubber and Plastic Products : ** This policy should generally be set to zero unless you are exploring a scenario with unusual and unexpected technological advancement. If setting a non-zero value, more mature technologies, such as coal, should have lower values than younger technologies, such as solar. A setting of 30% implies an average of roughly 1% annual improvement, which is very substantial.//**Industry: Glass and Glass Products : ** This policy should generally be set to zero unless you are exploring a scenario with unusual and unexpected technological advancement. If setting a non-zero value, more mature technologies, such as coal, should have lower values than younger technologies, such as solar. A setting of 30% implies an average of roughly 1% annual improvement, which is very substantial.//**Industry: Cement and Other Nonmetallic Minerals : ** This policy should generally be set to zero unless you are exploring a scenario with unusual and unexpected technological advancement. If setting a non-zero value, more mature technologies, such as coal, should have lower values than younger technologies, such as solar. A setting of 30% implies an average of roughly 1% annual improvement, which is very substantial.//**Industry: Iron and Steel : ** This policy should generally be set to zero unless you are exploring a scenario with unusual and unexpected technological advancement. If setting a non-zero value, more mature technologies, such as coal, should have lower values than younger technologies, such as solar. A setting of 30% implies an average of roughly 1% annual improvement, which is very substantial.//**Industry: Other Metals : ** This policy should generally be set to zero unless you are exploring a scenario with unusual and unexpected technological advancement. If setting a non-zero value, more mature technologies, such as coal, should have lower values than younger technologies, such as solar. A setting of 30% implies an average of roughly 1% annual improvement, which is very substantial.//**Industry: Metal Products Except Machinery and Vehicles : ** This policy should generally be set to zero unless you are exploring a scenario with unusual and unexpected technological advancement. If setting a non-zero value, more mature technologies, such as coal, should have lower values than younger technologies, such as solar. A setting of 30% implies an average of roughly 1% annual improvement, which is very substantial.//**Industry: Computers and Electronics : ** This policy should generally be set to zero unless you are exploring a scenario with unusual and unexpected technological advancement. If setting a non-zero value, more mature technologies, such as coal, should have lower values than younger technologies, such as solar. A setting of 30% implies an average of roughly 1% annual improvement, which is very substantial.//**Industry: Appliances and Electrical Equipment : ** This policy should generally be set to zero unless you are exploring a scenario with unusual and unexpected technological advancement. If setting a non-zero value, more mature technologies, such as coal, should have lower values than younger technologies, such as solar. A setting of 30% implies an average of roughly 1% annual improvement, which is very substantial.//**Industry: Other Machinery : ** This policy should generally be set to zero unless you are exploring a scenario with unusual and unexpected technological advancement. If setting a non-zero value, more mature technologies, such as coal, should have lower values than younger technologies, such as solar. A setting of 30% implies an average of roughly 1% annual improvement, which is very substantial.//**Industry: Road Vehicles : ** This policy should generally be set to zero unless you are exploring a scenario with unusual and unexpected technological advancement. If setting a non-zero value, more mature technologies, such as coal, should have lower values than younger technologies, such as solar. A setting of 30% implies an average of roughly 1% annual improvement, which is very substantial.//**Industry: Nonroad Vehicles : ** This policy should generally be set to zero unless you are exploring a scenario with unusual and unexpected technological advancement. If setting a non-zero value, more mature technologies, such as coal, should have lower values than younger technologies, such as solar. A setting of 30% implies an average of roughly 1% annual improvement, which is very substantial.//**Industry: Other Manufacturing : ** This policy should generally be set to zero unless you are exploring a scenario with unusual and unexpected technological advancement. If setting a non-zero value, more mature technologies, such as coal, should have lower values than younger technologies, such as solar. A setting of 30% implies an average of roughly 1% annual improvement, which is very substantial.//**Industry: Energy Pipelines and Gas Processing : ** This policy should generally be set to zero unless you are exploring a scenario with unusual and unexpected technological advancement. If setting a non-zero value, more mature technologies, such as coal, should have lower values than younger technologies, such as solar. A setting of 30% implies an average of roughly 1% annual improvement, which is very substantial.//**Industry: Water and Waste : ** This policy should generally be set to zero unless you are exploring a scenario with unusual and unexpected technological advancement. If setting a non-zero value, more mature technologies, such as coal, should have lower values than younger technologies, such as solar. A setting of 30% implies an average of roughly 1% annual improvement, which is very substantial.//**Industry: Construction : ** This policy should generally be set to zero unless you are exploring a scenario with unusual and unexpected technological advancement. If setting a non-zero value, more mature technologies, such as coal, should have lower values than younger technologies, such as solar. A setting of 30% implies an average of roughly 1% annual improvement, which is very substantial. | architectural-design.html#rnd | research-and-development.html | none | 0 | 0
Research and Development | Fuel Use Reduction | RnD Industry Fuel Use Perc Reduction | other mining and quarrying 07T08 |  | Industry: Other Mining and Quarrying |  | 1490 | Yes | R&D Fuel Use Reductions | RnD industry fuel use reduction | 0% | 40% | 1% | % reduction in fuel use | **Description:** This policy causes the fuel use of the selected type(s) of equipment to decline by the set percentage over the course of the model run. The R&D progress caused by this policy is additional to any R&D necessary to comply with other policies, such as tighter fuel economy standards. No costs associated with conducting this additional R&D (such as investments in laboratories or engineers' salaries) are included in the model. // **Guidance for setting values: **//**Industry: Agriculture and Forestry : ** This policy should generally be set to zero unless you are exploring a scenario with unusual and unexpected technological advancement. If setting a non-zero value, more mature technologies, such as coal, should have lower values than younger technologies, such as solar. A setting of 30% implies an average of roughly 1% annual improvement, which is very substantial.//**Industry: Coal Mining : ** This policy should generally be set to zero unless you are exploring a scenario with unusual and unexpected technological advancement. If setting a non-zero value, more mature technologies, such as coal, should have lower values than younger technologies, such as solar. A setting of 30% implies an average of roughly 1% annual improvement, which is very substantial.//**Industry: Oil and Gas Extraction : ** This policy should generally be set to zero unless you are exploring a scenario with unusual and unexpected technological advancement. If setting a non-zero value, more mature technologies, such as coal, should have lower values than younger technologies, such as solar. A setting of 30% implies an average of roughly 1% annual improvement, which is very substantial.//**Industry: Other Mining and Quarrying : ** This policy should generally be set to zero unless you are exploring a scenario with unusual and unexpected technological advancement. If setting a non-zero value, more mature technologies, such as coal, should have lower values than younger technologies, such as solar. A setting of 30% implies an average of roughly 1% annual improvement, which is very substantial.//**Industry: Food Beverage and Tobacco : ** This policy should generally be set to zero unless you are exploring a scenario with unusual and unexpected technological advancement. If setting a non-zero value, more mature technologies, such as coal, should have lower values than younger technologies, such as solar. A setting of 30% implies an average of roughly 1% annual improvement, which is very substantial.//**Industry: Textiles Apparel and Leather : ** This policy should generally be set to zero unless you are exploring a scenario with unusual and unexpected technological advancement. If setting a non-zero value, more mature technologies, such as coal, should have lower values than younger technologies, such as solar. A setting of 30% implies an average of roughly 1% annual improvement, which is very substantial.//**Industry: Wood Products : ** This policy should generally be set to zero unless you are exploring a scenario with unusual and unexpected technological advancement. If setting a non-zero value, more mature technologies, such as coal, should have lower values than younger technologies, such as solar. A setting of 30% implies an average of roughly 1% annual improvement, which is very substantial.//**Industry: Pulp Paper and Printing : ** This policy should generally be set to zero unless you are exploring a scenario with unusual and unexpected technological advancement. If setting a non-zero value, more mature technologies, such as coal, should have lower values than younger technologies, such as solar. A setting of 30% implies an average of roughly 1% annual improvement, which is very substantial.//**Industry: Refined Petroleum and Coke : ** This policy should generally be set to zero unless you are exploring a scenario with unusual and unexpected technological advancement. If setting a non-zero value, more mature technologies, such as coal, should have lower values than younger technologies, such as solar. A setting of 30% implies an average of roughly 1% annual improvement, which is very substantial.//**Industry: Chemicals : ** This policy should generally be set to zero unless you are exploring a scenario with unusual and unexpected technological advancement. If setting a non-zero value, more mature technologies, such as coal, should have lower values than younger technologies, such as solar. A setting of 30% implies an average of roughly 1% annual improvement, which is very substantial.//**Industry: Rubber and Plastic Products : ** This policy should generally be set to zero unless you are exploring a scenario with unusual and unexpected technological advancement. If setting a non-zero value, more mature technologies, such as coal, should have lower values than younger technologies, such as solar. A setting of 30% implies an average of roughly 1% annual improvement, which is very substantial.//**Industry: Glass and Glass Products : ** This policy should generally be set to zero unless you are exploring a scenario with unusual and unexpected technological advancement. If setting a non-zero value, more mature technologies, such as coal, should have lower values than younger technologies, such as solar. A setting of 30% implies an average of roughly 1% annual improvement, which is very substantial.//**Industry: Cement and Other Nonmetallic Minerals : ** This policy should generally be set to zero unless you are exploring a scenario with unusual and unexpected technological advancement. If setting a non-zero value, more mature technologies, such as coal, should have lower values than younger technologies, such as solar. A setting of 30% implies an average of roughly 1% annual improvement, which is very substantial.//**Industry: Iron and Steel : ** This policy should generally be set to zero unless you are exploring a scenario with unusual and unexpected technological advancement. If setting a non-zero value, more mature technologies, such as coal, should have lower values than younger technologies, such as solar. A setting of 30% implies an average of roughly 1% annual improvement, which is very substantial.//**Industry: Other Metals : ** This policy should generally be set to zero unless you are exploring a scenario with unusual and unexpected technological advancement. If setting a non-zero value, more mature technologies, such as coal, should have lower values than younger technologies, such as solar. A setting of 30% implies an average of roughly 1% annual improvement, which is very substantial.//**Industry: Metal Products Except Machinery and Vehicles : ** This policy should generally be set to zero unless you are exploring a scenario with unusual and unexpected technological advancement. If setting a non-zero value, more mature technologies, such as coal, should have lower values than younger technologies, such as solar. A setting of 30% implies an average of roughly 1% annual improvement, which is very substantial.//**Industry: Computers and Electronics : ** This policy should generally be set to zero unless you are exploring a scenario with unusual and unexpected technological advancement. If setting a non-zero value, more mature technologies, such as coal, should have lower values than younger technologies, such as solar. A setting of 30% implies an average of roughly 1% annual improvement, which is very substantial.//**Industry: Appliances and Electrical Equipment : ** This policy should generally be set to zero unless you are exploring a scenario with unusual and unexpected technological advancement. If setting a non-zero value, more mature technologies, such as coal, should have lower values than younger technologies, such as solar. A setting of 30% implies an average of roughly 1% annual improvement, which is very substantial.//**Industry: Other Machinery : ** This policy should generally be set to zero unless you are exploring a scenario with unusual and unexpected technological advancement. If setting a non-zero value, more mature technologies, such as coal, should have lower values than younger technologies, such as solar. A setting of 30% implies an average of roughly 1% annual improvement, which is very substantial.//**Industry: Road Vehicles : ** This policy should generally be set to zero unless you are exploring a scenario with unusual and unexpected technological advancement. If setting a non-zero value, more mature technologies, such as coal, should have lower values than younger technologies, such as solar. A setting of 30% implies an average of roughly 1% annual improvement, which is very substantial.//**Industry: Nonroad Vehicles : ** This policy should generally be set to zero unless you are exploring a scenario with unusual and unexpected technological advancement. If setting a non-zero value, more mature technologies, such as coal, should have lower values than younger technologies, such as solar. A setting of 30% implies an average of roughly 1% annual improvement, which is very substantial.//**Industry: Other Manufacturing : ** This policy should generally be set to zero unless you are exploring a scenario with unusual and unexpected technological advancement. If setting a non-zero value, more mature technologies, such as coal, should have lower values than younger technologies, such as solar. A setting of 30% implies an average of roughly 1% annual improvement, which is very substantial.//**Industry: Energy Pipelines and Gas Processing : ** This policy should generally be set to zero unless you are exploring a scenario with unusual and unexpected technological advancement. If setting a non-zero value, more mature technologies, such as coal, should have lower values than younger technologies, such as solar. A setting of 30% implies an average of roughly 1% annual improvement, which is very substantial.//**Industry: Water and Waste : ** This policy should generally be set to zero unless you are exploring a scenario with unusual and unexpected technological advancement. If setting a non-zero value, more mature technologies, such as coal, should have lower values than younger technologies, such as solar. A setting of 30% implies an average of roughly 1% annual improvement, which is very substantial.//**Industry: Construction : ** This policy should generally be set to zero unless you are exploring a scenario with unusual and unexpected technological advancement. If setting a non-zero value, more mature technologies, such as coal, should have lower values than younger technologies, such as solar. A setting of 30% implies an average of roughly 1% annual improvement, which is very substantial. | architectural-design.html#rnd | research-and-development.html | none | 0 | 0
Research and Development | Fuel Use Reduction | RnD Industry Fuel Use Perc Reduction | food beverage and tobacco 10T12 |  | Industry: Food Beverage and Tobacco |  | 1491 | Yes | R&D Fuel Use Reductions | RnD industry fuel use reduction | 0% | 40% | 1% | % reduction in fuel use | **Description:** This policy causes the fuel use of the selected type(s) of equipment to decline by the set percentage over the course of the model run. The R&D progress caused by this policy is additional to any R&D necessary to comply with other policies, such as tighter fuel economy standards. No costs associated with conducting this additional R&D (such as investments in laboratories or engineers' salaries) are included in the model. // **Guidance for setting values: **//**Industry: Agriculture and Forestry : ** This policy should generally be set to zero unless you are exploring a scenario with unusual and unexpected technological advancement. If setting a non-zero value, more mature technologies, such as coal, should have lower values than younger technologies, such as solar. A setting of 30% implies an average of roughly 1% annual improvement, which is very substantial.//**Industry: Coal Mining : ** This policy should generally be set to zero unless you are exploring a scenario with unusual and unexpected technological advancement. If setting a non-zero value, more mature technologies, such as coal, should have lower values than younger technologies, such as solar. A setting of 30% implies an average of roughly 1% annual improvement, which is very substantial.//**Industry: Oil and Gas Extraction : ** This policy should generally be set to zero unless you are exploring a scenario with unusual and unexpected technological advancement. If setting a non-zero value, more mature technologies, such as coal, should have lower values than younger technologies, such as solar. A setting of 30% implies an average of roughly 1% annual improvement, which is very substantial.//**Industry: Other Mining and Quarrying : ** This policy should generally be set to zero unless you are exploring a scenario with unusual and unexpected technological advancement. If setting a non-zero value, more mature technologies, such as coal, should have lower values than younger technologies, such as solar. A setting of 30% implies an average of roughly 1% annual improvement, which is very substantial.//**Industry: Food Beverage and Tobacco : ** This policy should generally be set to zero unless you are exploring a scenario with unusual and unexpected technological advancement. If setting a non-zero value, more mature technologies, such as coal, should have lower values than younger technologies, such as solar. A setting of 30% implies an average of roughly 1% annual improvement, which is very substantial.//**Industry: Textiles Apparel and Leather : ** This policy should generally be set to zero unless you are exploring a scenario with unusual and unexpected technological advancement. If setting a non-zero value, more mature technologies, such as coal, should have lower values than younger technologies, such as solar. A setting of 30% implies an average of roughly 1% annual improvement, which is very substantial.//**Industry: Wood Products : ** This policy should generally be set to zero unless you are exploring a scenario with unusual and unexpected technological advancement. If setting a non-zero value, more mature technologies, such as coal, should have lower values than younger technologies, such as solar. A setting of 30% implies an average of roughly 1% annual improvement, which is very substantial.//**Industry: Pulp Paper and Printing : ** This policy should generally be set to zero unless you are exploring a scenario with unusual and unexpected technological advancement. If setting a non-zero value, more mature technologies, such as coal, should have lower values than younger technologies, such as solar. A setting of 30% implies an average of roughly 1% annual improvement, which is very substantial.//**Industry: Refined Petroleum and Coke : ** This policy should generally be set to zero unless you are exploring a scenario with unusual and unexpected technological advancement. If setting a non-zero value, more mature technologies, such as coal, should have lower values than younger technologies, such as solar. A setting of 30% implies an average of roughly 1% annual improvement, which is very substantial.//**Industry: Chemicals : ** This policy should generally be set to zero unless you are exploring a scenario with unusual and unexpected technological advancement. If setting a non-zero value, more mature technologies, such as coal, should have lower values than younger technologies, such as solar. A setting of 30% implies an average of roughly 1% annual improvement, which is very substantial.//**Industry: Rubber and Plastic Products : ** This policy should generally be set to zero unless you are exploring a scenario with unusual and unexpected technological advancement. If setting a non-zero value, more mature technologies, such as coal, should have lower values than younger technologies, such as solar. A setting of 30% implies an average of roughly 1% annual improvement, which is very substantial.//**Industry: Glass and Glass Products : ** This policy should generally be set to zero unless you are exploring a scenario with unusual and unexpected technological advancement. If setting a non-zero value, more mature technologies, such as coal, should have lower values than younger technologies, such as solar. A setting of 30% implies an average of roughly 1% annual improvement, which is very substantial.//**Industry: Cement and Other Nonmetallic Minerals : ** This policy should generally be set to zero unless you are exploring a scenario with unusual and unexpected technological advancement. If setting a non-zero value, more mature technologies, such as coal, should have lower values than younger technologies, such as solar. A setting of 30% implies an average of roughly 1% annual improvement, which is very substantial.//**Industry: Iron and Steel : ** This policy should generally be set to zero unless you are exploring a scenario with unusual and unexpected technological advancement. If setting a non-zero value, more mature technologies, such as coal, should have lower values than younger technologies, such as solar. A setting of 30% implies an average of roughly 1% annual improvement, which is very substantial.//**Industry: Other Metals : ** This policy should generally be set to zero unless you are exploring a scenario with unusual and unexpected technological advancement. If setting a non-zero value, more mature technologies, such as coal, should have lower values than younger technologies, such as solar. A setting of 30% implies an average of roughly 1% annual improvement, which is very substantial.//**Industry: Metal Products Except Machinery and Vehicles : ** This policy should generally be set to zero unless you are exploring a scenario with unusual and unexpected technological advancement. If setting a non-zero value, more mature technologies, such as coal, should have lower values than younger technologies, such as solar. A setting of 30% implies an average of roughly 1% annual improvement, which is very substantial.//**Industry: Computers and Electronics : ** This policy should generally be set to zero unless you are exploring a scenario with unusual and unexpected technological advancement. If setting a non-zero value, more mature technologies, such as coal, should have lower values than younger technologies, such as solar. A setting of 30% implies an average of roughly 1% annual improvement, which is very substantial.//**Industry: Appliances and Electrical Equipment : ** This policy should generally be set to zero unless you are exploring a scenario with unusual and unexpected technological advancement. If setting a non-zero value, more mature technologies, such as coal, should have lower values than younger technologies, such as solar. A setting of 30% implies an average of roughly 1% annual improvement, which is very substantial.//**Industry: Other Machinery : ** This policy should generally be set to zero unless you are exploring a scenario with unusual and unexpected technological advancement. If setting a non-zero value, more mature technologies, such as coal, should have lower values than younger technologies, such as solar. A setting of 30% implies an average of roughly 1% annual improvement, which is very substantial.//**Industry: Road Vehicles : ** This policy should generally be set to zero unless you are exploring a scenario with unusual and unexpected technological advancement. If setting a non-zero value, more mature technologies, such as coal, should have lower values than younger technologies, such as solar. A setting of 30% implies an average of roughly 1% annual improvement, which is very substantial.//**Industry: Nonroad Vehicles : ** This policy should generally be set to zero unless you are exploring a scenario with unusual and unexpected technological advancement. If setting a non-zero value, more mature technologies, such as coal, should have lower values than younger technologies, such as solar. A setting of 30% implies an average of roughly 1% annual improvement, which is very substantial.//**Industry: Other Manufacturing : ** This policy should generally be set to zero unless you are exploring a scenario with unusual and unexpected technological advancement. If setting a non-zero value, more mature technologies, such as coal, should have lower values than younger technologies, such as solar. A setting of 30% implies an average of roughly 1% annual improvement, which is very substantial.//**Industry: Energy Pipelines and Gas Processing : ** This policy should generally be set to zero unless you are exploring a scenario with unusual and unexpected technological advancement. If setting a non-zero value, more mature technologies, such as coal, should have lower values than younger technologies, such as solar. A setting of 30% implies an average of roughly 1% annual improvement, which is very substantial.//**Industry: Water and Waste : ** This policy should generally be set to zero unless you are exploring a scenario with unusual and unexpected technological advancement. If setting a non-zero value, more mature technologies, such as coal, should have lower values than younger technologies, such as solar. A setting of 30% implies an average of roughly 1% annual improvement, which is very substantial.//**Industry: Construction : ** This policy should generally be set to zero unless you are exploring a scenario with unusual and unexpected technological advancement. If setting a non-zero value, more mature technologies, such as coal, should have lower values than younger technologies, such as solar. A setting of 30% implies an average of roughly 1% annual improvement, which is very substantial. | architectural-design.html#rnd | research-and-development.html | none | 0 | 0
Research and Development | Fuel Use Reduction | RnD Industry Fuel Use Perc Reduction | textiles apparel and leather 13T15 |  | Industry: Textiles Apparel and Leather |  | 1492 | Yes | R&D Fuel Use Reductions | RnD industry fuel use reduction | 0% | 40% | 1% | % reduction in fuel use | **Description:** This policy causes the fuel use of the selected type(s) of equipment to decline by the set percentage over the course of the model run. The R&D progress caused by this policy is additional to any R&D necessary to comply with other policies, such as tighter fuel economy standards. No costs associated with conducting this additional R&D (such as investments in laboratories or engineers' salaries) are included in the model. // **Guidance for setting values: **//**Industry: Agriculture and Forestry : ** This policy should generally be set to zero unless you are exploring a scenario with unusual and unexpected technological advancement. If setting a non-zero value, more mature technologies, such as coal, should have lower values than younger technologies, such as solar. A setting of 30% implies an average of roughly 1% annual improvement, which is very substantial.//**Industry: Coal Mining : ** This policy should generally be set to zero unless you are exploring a scenario with unusual and unexpected technological advancement. If setting a non-zero value, more mature technologies, such as coal, should have lower values than younger technologies, such as solar. A setting of 30% implies an average of roughly 1% annual improvement, which is very substantial.//**Industry: Oil and Gas Extraction : ** This policy should generally be set to zero unless you are exploring a scenario with unusual and unexpected technological advancement. If setting a non-zero value, more mature technologies, such as coal, should have lower values than younger technologies, such as solar. A setting of 30% implies an average of roughly 1% annual improvement, which is very substantial.//**Industry: Other Mining and Quarrying : ** This policy should generally be set to zero unless you are exploring a scenario with unusual and unexpected technological advancement. If setting a non-zero value, more mature technologies, such as coal, should have lower values than younger technologies, such as solar. A setting of 30% implies an average of roughly 1% annual improvement, which is very substantial.//**Industry: Food Beverage and Tobacco : ** This policy should generally be set to zero unless you are exploring a scenario with unusual and unexpected technological advancement. If setting a non-zero value, more mature technologies, such as coal, should have lower values than younger technologies, such as solar. A setting of 30% implies an average of roughly 1% annual improvement, which is very substantial.//**Industry: Textiles Apparel and Leather : ** This policy should generally be set to zero unless you are exploring a scenario with unusual and unexpected technological advancement. If setting a non-zero value, more mature technologies, such as coal, should have lower values than younger technologies, such as solar. A setting of 30% implies an average of roughly 1% annual improvement, which is very substantial.//**Industry: Wood Products : ** This policy should generally be set to zero unless you are exploring a scenario with unusual and unexpected technological advancement. If setting a non-zero value, more mature technologies, such as coal, should have lower values than younger technologies, such as solar. A setting of 30% implies an average of roughly 1% annual improvement, which is very substantial.//**Industry: Pulp Paper and Printing : ** This policy should generally be set to zero unless you are exploring a scenario with unusual and unexpected technological advancement. If setting a non-zero value, more mature technologies, such as coal, should have lower values than younger technologies, such as solar. A setting of 30% implies an average of roughly 1% annual improvement, which is very substantial.//**Industry: Refined Petroleum and Coke : ** This policy should generally be set to zero unless you are exploring a scenario with unusual and unexpected technological advancement. If setting a non-zero value, more mature technologies, such as coal, should have lower values than younger technologies, such as solar. A setting of 30% implies an average of roughly 1% annual improvement, which is very substantial.//**Industry: Chemicals : ** This policy should generally be set to zero unless you are exploring a scenario with unusual and unexpected technological advancement. If setting a non-zero value, more mature technologies, such as coal, should have lower values than younger technologies, such as solar. A setting of 30% implies an average of roughly 1% annual improvement, which is very substantial.//**Industry: Rubber and Plastic Products : ** This policy should generally be set to zero unless you are exploring a scenario with unusual and unexpected technological advancement. If setting a non-zero value, more mature technologies, such as coal, should have lower values than younger technologies, such as solar. A setting of 30% implies an average of roughly 1% annual improvement, which is very substantial.//**Industry: Glass and Glass Products : ** This policy should generally be set to zero unless you are exploring a scenario with unusual and unexpected technological advancement. If setting a non-zero value, more mature technologies, such as coal, should have lower values than younger technologies, such as solar. A setting of 30% implies an average of roughly 1% annual improvement, which is very substantial.//**Industry: Cement and Other Nonmetallic Minerals : ** This policy should generally be set to zero unless you are exploring a scenario with unusual and unexpected technological advancement. If setting a non-zero value, more mature technologies, such as coal, should have lower values than younger technologies, such as solar. A setting of 30% implies an average of roughly 1% annual improvement, which is very substantial.//**Industry: Iron and Steel : ** This policy should generally be set to zero unless you are exploring a scenario with unusual and unexpected technological advancement. If setting a non-zero value, more mature technologies, such as coal, should have lower values than younger technologies, such as solar. A setting of 30% implies an average of roughly 1% annual improvement, which is very substantial.//**Industry: Other Metals : ** This policy should generally be set to zero unless you are exploring a scenario with unusual and unexpected technological advancement. If setting a non-zero value, more mature technologies, such as coal, should have lower values than younger technologies, such as solar. A setting of 30% implies an average of roughly 1% annual improvement, which is very substantial.//**Industry: Metal Products Except Machinery and Vehicles : ** This policy should generally be set to zero unless you are exploring a scenario with unusual and unexpected technological advancement. If setting a non-zero value, more mature technologies, such as coal, should have lower values than younger technologies, such as solar. A setting of 30% implies an average of roughly 1% annual improvement, which is very substantial.//**Industry: Computers and Electronics : ** This policy should generally be set to zero unless you are exploring a scenario with unusual and unexpected technological advancement. If setting a non-zero value, more mature technologies, such as coal, should have lower values than younger technologies, such as solar. A setting of 30% implies an average of roughly 1% annual improvement, which is very substantial.//**Industry: Appliances and Electrical Equipment : ** This policy should generally be set to zero unless you are exploring a scenario with unusual and unexpected technological advancement. If setting a non-zero value, more mature technologies, such as coal, should have lower values than younger technologies, such as solar. A setting of 30% implies an average of roughly 1% annual improvement, which is very substantial.//**Industry: Other Machinery : ** This policy should generally be set to zero unless you are exploring a scenario with unusual and unexpected technological advancement. If setting a non-zero value, more mature technologies, such as coal, should have lower values than younger technologies, such as solar. A setting of 30% implies an average of roughly 1% annual improvement, which is very substantial.//**Industry: Road Vehicles : ** This policy should generally be set to zero unless you are exploring a scenario with unusual and unexpected technological advancement. If setting a non-zero value, more mature technologies, such as coal, should have lower values than younger technologies, such as solar. A setting of 30% implies an average of roughly 1% annual improvement, which is very substantial.//**Industry: Nonroad Vehicles : ** This policy should generally be set to zero unless you are exploring a scenario with unusual and unexpected technological advancement. If setting a non-zero value, more mature technologies, such as coal, should have lower values than younger technologies, such as solar. A setting of 30% implies an average of roughly 1% annual improvement, which is very substantial.//**Industry: Other Manufacturing : ** This policy should generally be set to zero unless you are exploring a scenario with unusual and unexpected technological advancement. If setting a non-zero value, more mature technologies, such as coal, should have lower values than younger technologies, such as solar. A setting of 30% implies an average of roughly 1% annual improvement, which is very substantial.//**Industry: Energy Pipelines and Gas Processing : ** This policy should generally be set to zero unless you are exploring a scenario with unusual and unexpected technological advancement. If setting a non-zero value, more mature technologies, such as coal, should have lower values than younger technologies, such as solar. A setting of 30% implies an average of roughly 1% annual improvement, which is very substantial.//**Industry: Water and Waste : ** This policy should generally be set to zero unless you are exploring a scenario with unusual and unexpected technological advancement. If setting a non-zero value, more mature technologies, such as coal, should have lower values than younger technologies, such as solar. A setting of 30% implies an average of roughly 1% annual improvement, which is very substantial.//**Industry: Construction : ** This policy should generally be set to zero unless you are exploring a scenario with unusual and unexpected technological advancement. If setting a non-zero value, more mature technologies, such as coal, should have lower values than younger technologies, such as solar. A setting of 30% implies an average of roughly 1% annual improvement, which is very substantial. | architectural-design.html#rnd | research-and-development.html | none | 0 | 0
Research and Development | Fuel Use Reduction | RnD Industry Fuel Use Perc Reduction | wood products 16 |  | Industry: Wood Products |  | 1493 | Yes | R&D Fuel Use Reductions | RnD industry fuel use reduction | 0% | 40% | 1% | % reduction in fuel use | **Description:** This policy causes the fuel use of the selected type(s) of equipment to decline by the set percentage over the course of the model run. The R&D progress caused by this policy is additional to any R&D necessary to comply with other policies, such as tighter fuel economy standards. No costs associated with conducting this additional R&D (such as investments in laboratories or engineers' salaries) are included in the model. // **Guidance for setting values: **//**Industry: Agriculture and Forestry : ** This policy should generally be set to zero unless you are exploring a scenario with unusual and unexpected technological advancement. If setting a non-zero value, more mature technologies, such as coal, should have lower values than younger technologies, such as solar. A setting of 30% implies an average of roughly 1% annual improvement, which is very substantial.//**Industry: Coal Mining : ** This policy should generally be set to zero unless you are exploring a scenario with unusual and unexpected technological advancement. If setting a non-zero value, more mature technologies, such as coal, should have lower values than younger technologies, such as solar. A setting of 30% implies an average of roughly 1% annual improvement, which is very substantial.//**Industry: Oil and Gas Extraction : ** This policy should generally be set to zero unless you are exploring a scenario with unusual and unexpected technological advancement. If setting a non-zero value, more mature technologies, such as coal, should have lower values than younger technologies, such as solar. A setting of 30% implies an average of roughly 1% annual improvement, which is very substantial.//**Industry: Other Mining and Quarrying : ** This policy should generally be set to zero unless you are exploring a scenario with unusual and unexpected technological advancement. If setting a non-zero value, more mature technologies, such as coal, should have lower values than younger technologies, such as solar. A setting of 30% implies an average of roughly 1% annual improvement, which is very substantial.//**Industry: Food Beverage and Tobacco : ** This policy should generally be set to zero unless you are exploring a scenario with unusual and unexpected technological advancement. If setting a non-zero value, more mature technologies, such as coal, should have lower values than younger technologies, such as solar. A setting of 30% implies an average of roughly 1% annual improvement, which is very substantial.//**Industry: Textiles Apparel and Leather : ** This policy should generally be set to zero unless you are exploring a scenario with unusual and unexpected technological advancement. If setting a non-zero value, more mature technologies, such as coal, should have lower values than younger technologies, such as solar. A setting of 30% implies an average of roughly 1% annual improvement, which is very substantial.//**Industry: Wood Products : ** This policy should generally be set to zero unless you are exploring a scenario with unusual and unexpected technological advancement. If setting a non-zero value, more mature technologies, such as coal, should have lower values than younger technologies, such as solar. A setting of 30% implies an average of roughly 1% annual improvement, which is very substantial.//**Industry: Pulp Paper and Printing : ** This policy should generally be set to zero unless you are exploring a scenario with unusual and unexpected technological advancement. If setting a non-zero value, more mature technologies, such as coal, should have lower values than younger technologies, such as solar. A setting of 30% implies an average of roughly 1% annual improvement, which is very substantial.//**Industry: Refined Petroleum and Coke : ** This policy should generally be set to zero unless you are exploring a scenario with unusual and unexpected technological advancement. If setting a non-zero value, more mature technologies, such as coal, should have lower values than younger technologies, such as solar. A setting of 30% implies an average of roughly 1% annual improvement, which is very substantial.//**Industry: Chemicals : ** This policy should generally be set to zero unless you are exploring a scenario with unusual and unexpected technological advancement. If setting a non-zero value, more mature technologies, such as coal, should have lower values than younger technologies, such as solar. A setting of 30% implies an average of roughly 1% annual improvement, which is very substantial.//**Industry: Rubber and Plastic Products : ** This policy should generally be set to zero unless you are exploring a scenario with unusual and unexpected technological advancement. If setting a non-zero value, more mature technologies, such as coal, should have lower values than younger technologies, such as solar. A setting of 30% implies an average of roughly 1% annual improvement, which is very substantial.//**Industry: Glass and Glass Products : ** This policy should generally be set to zero unless you are exploring a scenario with unusual and unexpected technological advancement. If setting a non-zero value, more mature technologies, such as coal, should have lower values than younger technologies, such as solar. A setting of 30% implies an average of roughly 1% annual improvement, which is very substantial.//**Industry: Cement and Other Nonmetallic Minerals : ** This policy should generally be set to zero unless you are exploring a scenario with unusual and unexpected technological advancement. If setting a non-zero value, more mature technologies, such as coal, should have lower values than younger technologies, such as solar. A setting of 30% implies an average of roughly 1% annual improvement, which is very substantial.//**Industry: Iron and Steel : ** This policy should generally be set to zero unless you are exploring a scenario with unusual and unexpected technological advancement. If setting a non-zero value, more mature technologies, such as coal, should have lower values than younger technologies, such as solar. A setting of 30% implies an average of roughly 1% annual improvement, which is very substantial.//**Industry: Other Metals : ** This policy should generally be set to zero unless you are exploring a scenario with unusual and unexpected technological advancement. If setting a non-zero value, more mature technologies, such as coal, should have lower values than younger technologies, such as solar. A setting of 30% implies an average of roughly 1% annual improvement, which is very substantial.//**Industry: Metal Products Except Machinery and Vehicles : ** This policy should generally be set to zero unless you are exploring a scenario with unusual and unexpected technological advancement. If setting a non-zero value, more mature technologies, such as coal, should have lower values than younger technologies, such as solar. A setting of 30% implies an average of roughly 1% annual improvement, which is very substantial.//**Industry: Computers and Electronics : ** This policy should generally be set to zero unless you are exploring a scenario with unusual and unexpected technological advancement. If setting a non-zero value, more mature technologies, such as coal, should have lower values than younger technologies, such as solar. A setting of 30% implies an average of roughly 1% annual improvement, which is very substantial.//**Industry: Appliances and Electrical Equipment : ** This policy should generally be set to zero unless you are exploring a scenario with unusual and unexpected technological advancement. If setting a non-zero value, more mature technologies, such as coal, should have lower values than younger technologies, such as solar. A setting of 30% implies an average of roughly 1% annual improvement, which is very substantial.//**Industry: Other Machinery : ** This policy should generally be set to zero unless you are exploring a scenario with unusual and unexpected technological advancement. If setting a non-zero value, more mature technologies, such as coal, should have lower values than younger technologies, such as solar. A setting of 30% implies an average of roughly 1% annual improvement, which is very substantial.//**Industry: Road Vehicles : ** This policy should generally be set to zero unless you are exploring a scenario with unusual and unexpected technological advancement. If setting a non-zero value, more mature technologies, such as coal, should have lower values than younger technologies, such as solar. A setting of 30% implies an average of roughly 1% annual improvement, which is very substantial.//**Industry: Nonroad Vehicles : ** This policy should generally be set to zero unless you are exploring a scenario with unusual and unexpected technological advancement. If setting a non-zero value, more mature technologies, such as coal, should have lower values than younger technologies, such as solar. A setting of 30% implies an average of roughly 1% annual improvement, which is very substantial.//**Industry: Other Manufacturing : ** This policy should generally be set to zero unless you are exploring a scenario with unusual and unexpected technological advancement. If setting a non-zero value, more mature technologies, such as coal, should have lower values than younger technologies, such as solar. A setting of 30% implies an average of roughly 1% annual improvement, which is very substantial.//**Industry: Energy Pipelines and Gas Processing : ** This policy should generally be set to zero unless you are exploring a scenario with unusual and unexpected technological advancement. If setting a non-zero value, more mature technologies, such as coal, should have lower values than younger technologies, such as solar. A setting of 30% implies an average of roughly 1% annual improvement, which is very substantial.//**Industry: Water and Waste : ** This policy should generally be set to zero unless you are exploring a scenario with unusual and unexpected technological advancement. If setting a non-zero value, more mature technologies, such as coal, should have lower values than younger technologies, such as solar. A setting of 30% implies an average of roughly 1% annual improvement, which is very substantial.//**Industry: Construction : ** This policy should generally be set to zero unless you are exploring a scenario with unusual and unexpected technological advancement. If setting a non-zero value, more mature technologies, such as coal, should have lower values than younger technologies, such as solar. A setting of 30% implies an average of roughly 1% annual improvement, which is very substantial. | architectural-design.html#rnd | research-and-development.html | none | 0 | 0
Research and Development | Fuel Use Reduction | RnD Industry Fuel Use Perc Reduction | pulp paper and printing 17T18 |  | Industry: Pulp Paper and Printing |  | 1494 | Yes | R&D Fuel Use Reductions | RnD industry fuel use reduction | 0% | 40% | 1% | % reduction in fuel use | **Description:** This policy causes the fuel use of the selected type(s) of equipment to decline by the set percentage over the course of the model run. The R&D progress caused by this policy is additional to any R&D necessary to comply with other policies, such as tighter fuel economy standards. No costs associated with conducting this additional R&D (such as investments in laboratories or engineers' salaries) are included in the model. // **Guidance for setting values: **//**Industry: Agriculture and Forestry : ** This policy should generally be set to zero unless you are exploring a scenario with unusual and unexpected technological advancement. If setting a non-zero value, more mature technologies, such as coal, should have lower values than younger technologies, such as solar. A setting of 30% implies an average of roughly 1% annual improvement, which is very substantial.//**Industry: Coal Mining : ** This policy should generally be set to zero unless you are exploring a scenario with unusual and unexpected technological advancement. If setting a non-zero value, more mature technologies, such as coal, should have lower values than younger technologies, such as solar. A setting of 30% implies an average of roughly 1% annual improvement, which is very substantial.//**Industry: Oil and Gas Extraction : ** This policy should generally be set to zero unless you are exploring a scenario with unusual and unexpected technological advancement. If setting a non-zero value, more mature technologies, such as coal, should have lower values than younger technologies, such as solar. A setting of 30% implies an average of roughly 1% annual improvement, which is very substantial.//**Industry: Other Mining and Quarrying : ** This policy should generally be set to zero unless you are exploring a scenario with unusual and unexpected technological advancement. If setting a non-zero value, more mature technologies, such as coal, should have lower values than younger technologies, such as solar. A setting of 30% implies an average of roughly 1% annual improvement, which is very substantial.//**Industry: Food Beverage and Tobacco : ** This policy should generally be set to zero unless you are exploring a scenario with unusual and unexpected technological advancement. If setting a non-zero value, more mature technologies, such as coal, should have lower values than younger technologies, such as solar. A setting of 30% implies an average of roughly 1% annual improvement, which is very substantial.//**Industry: Textiles Apparel and Leather : ** This policy should generally be set to zero unless you are exploring a scenario with unusual and unexpected technological advancement. If setting a non-zero value, more mature technologies, such as coal, should have lower values than younger technologies, such as solar. A setting of 30% implies an average of roughly 1% annual improvement, which is very substantial.//**Industry: Wood Products : ** This policy should generally be set to zero unless you are exploring a scenario with unusual and unexpected technological advancement. If setting a non-zero value, more mature technologies, such as coal, should have lower values than younger technologies, such as solar. A setting of 30% implies an average of roughly 1% annual improvement, which is very substantial.//**Industry: Pulp Paper and Printing : ** This policy should generally be set to zero unless you are exploring a scenario with unusual and unexpected technological advancement. If setting a non-zero value, more mature technologies, such as coal, should have lower values than younger technologies, such as solar. A setting of 30% implies an average of roughly 1% annual improvement, which is very substantial.//**Industry: Refined Petroleum and Coke : ** This policy should generally be set to zero unless you are exploring a scenario with unusual and unexpected technological advancement. If setting a non-zero value, more mature technologies, such as coal, should have lower values than younger technologies, such as solar. A setting of 30% implies an average of roughly 1% annual improvement, which is very substantial.//**Industry: Chemicals : ** This policy should generally be set to zero unless you are exploring a scenario with unusual and unexpected technological advancement. If setting a non-zero value, more mature technologies, such as coal, should have lower values than younger technologies, such as solar. A setting of 30% implies an average of roughly 1% annual improvement, which is very substantial.//**Industry: Rubber and Plastic Products : ** This policy should generally be set to zero unless you are exploring a scenario with unusual and unexpected technological advancement. If setting a non-zero value, more mature technologies, such as coal, should have lower values than younger technologies, such as solar. A setting of 30% implies an average of roughly 1% annual improvement, which is very substantial.//**Industry: Glass and Glass Products : ** This policy should generally be set to zero unless you are exploring a scenario with unusual and unexpected technological advancement. If setting a non-zero value, more mature technologies, such as coal, should have lower values than younger technologies, such as solar. A setting of 30% implies an average of roughly 1% annual improvement, which is very substantial.//**Industry: Cement and Other Nonmetallic Minerals : ** This policy should generally be set to zero unless you are exploring a scenario with unusual and unexpected technological advancement. If setting a non-zero value, more mature technologies, such as coal, should have lower values than younger technologies, such as solar. A setting of 30% implies an average of roughly 1% annual improvement, which is very substantial.//**Industry: Iron and Steel : ** This policy should generally be set to zero unless you are exploring a scenario with unusual and unexpected technological advancement. If setting a non-zero value, more mature technologies, such as coal, should have lower values than younger technologies, such as solar. A setting of 30% implies an average of roughly 1% annual improvement, which is very substantial.//**Industry: Other Metals : ** This policy should generally be set to zero unless you are exploring a scenario with unusual and unexpected technological advancement. If setting a non-zero value, more mature technologies, such as coal, should have lower values than younger technologies, such as solar. A setting of 30% implies an average of roughly 1% annual improvement, which is very substantial.//**Industry: Metal Products Except Machinery and Vehicles : ** This policy should generally be set to zero unless you are exploring a scenario with unusual and unexpected technological advancement. If setting a non-zero value, more mature technologies, such as coal, should have lower values than younger technologies, such as solar. A setting of 30% implies an average of roughly 1% annual improvement, which is very substantial.//**Industry: Computers and Electronics : ** This policy should generally be set to zero unless you are exploring a scenario with unusual and unexpected technological advancement. If setting a non-zero value, more mature technologies, such as coal, should have lower values than younger technologies, such as solar. A setting of 30% implies an average of roughly 1% annual improvement, which is very substantial.//**Industry: Appliances and Electrical Equipment : ** This policy should generally be set to zero unless you are exploring a scenario with unusual and unexpected technological advancement. If setting a non-zero value, more mature technologies, such as coal, should have lower values than younger technologies, such as solar. A setting of 30% implies an average of roughly 1% annual improvement, which is very substantial.//**Industry: Other Machinery : ** This policy should generally be set to zero unless you are exploring a scenario with unusual and unexpected technological advancement. If setting a non-zero value, more mature technologies, such as coal, should have lower values than younger technologies, such as solar. A setting of 30% implies an average of roughly 1% annual improvement, which is very substantial.//**Industry: Road Vehicles : ** This policy should generally be set to zero unless you are exploring a scenario with unusual and unexpected technological advancement. If setting a non-zero value, more mature technologies, such as coal, should have lower values than younger technologies, such as solar. A setting of 30% implies an average of roughly 1% annual improvement, which is very substantial.//**Industry: Nonroad Vehicles : ** This policy should generally be set to zero unless you are exploring a scenario with unusual and unexpected technological advancement. If setting a non-zero value, more mature technologies, such as coal, should have lower values than younger technologies, such as solar. A setting of 30% implies an average of roughly 1% annual improvement, which is very substantial.//**Industry: Other Manufacturing : ** This policy should generally be set to zero unless you are exploring a scenario with unusual and unexpected technological advancement. If setting a non-zero value, more mature technologies, such as coal, should have lower values than younger technologies, such as solar. A setting of 30% implies an average of roughly 1% annual improvement, which is very substantial.//**Industry: Energy Pipelines and Gas Processing : ** This policy should generally be set to zero unless you are exploring a scenario with unusual and unexpected technological advancement. If setting a non-zero value, more mature technologies, such as coal, should have lower values than younger technologies, such as solar. A setting of 30% implies an average of roughly 1% annual improvement, which is very substantial.//**Industry: Water and Waste : ** This policy should generally be set to zero unless you are exploring a scenario with unusual and unexpected technological advancement. If setting a non-zero value, more mature technologies, such as coal, should have lower values than younger technologies, such as solar. A setting of 30% implies an average of roughly 1% annual improvement, which is very substantial.//**Industry: Construction : ** This policy should generally be set to zero unless you are exploring a scenario with unusual and unexpected technological advancement. If setting a non-zero value, more mature technologies, such as coal, should have lower values than younger technologies, such as solar. A setting of 30% implies an average of roughly 1% annual improvement, which is very substantial. | architectural-design.html#rnd | research-and-development.html | none | 0 | 0
Research and Development | Fuel Use Reduction | RnD Industry Fuel Use Perc Reduction | refined petroleum and coke 19 |  | Industry: Refined Petroleum and Coke |  | 1495 | Yes | R&D Fuel Use Reductions | RnD industry fuel use reduction | 0% | 40% | 1% | % reduction in fuel use | **Description:** This policy causes the fuel use of the selected type(s) of equipment to decline by the set percentage over the course of the model run. The R&D progress caused by this policy is additional to any R&D necessary to comply with other policies, such as tighter fuel economy standards. No costs associated with conducting this additional R&D (such as investments in laboratories or engineers' salaries) are included in the model. // **Guidance for setting values: **//**Industry: Agriculture and Forestry : ** This policy should generally be set to zero unless you are exploring a scenario with unusual and unexpected technological advancement. If setting a non-zero value, more mature technologies, such as coal, should have lower values than younger technologies, such as solar. A setting of 30% implies an average of roughly 1% annual improvement, which is very substantial.//**Industry: Coal Mining : ** This policy should generally be set to zero unless you are exploring a scenario with unusual and unexpected technological advancement. If setting a non-zero value, more mature technologies, such as coal, should have lower values than younger technologies, such as solar. A setting of 30% implies an average of roughly 1% annual improvement, which is very substantial.//**Industry: Oil and Gas Extraction : ** This policy should generally be set to zero unless you are exploring a scenario with unusual and unexpected technological advancement. If setting a non-zero value, more mature technologies, such as coal, should have lower values than younger technologies, such as solar. A setting of 30% implies an average of roughly 1% annual improvement, which is very substantial.//**Industry: Other Mining and Quarrying : ** This policy should generally be set to zero unless you are exploring a scenario with unusual and unexpected technological advancement. If setting a non-zero value, more mature technologies, such as coal, should have lower values than younger technologies, such as solar. A setting of 30% implies an average of roughly 1% annual improvement, which is very substantial.//**Industry: Food Beverage and Tobacco : ** This policy should generally be set to zero unless you are exploring a scenario with unusual and unexpected technological advancement. If setting a non-zero value, more mature technologies, such as coal, should have lower values than younger technologies, such as solar. A setting of 30% implies an average of roughly 1% annual improvement, which is very substantial.//**Industry: Textiles Apparel and Leather : ** This policy should generally be set to zero unless you are exploring a scenario with unusual and unexpected technological advancement. If setting a non-zero value, more mature technologies, such as coal, should have lower values than younger technologies, such as solar. A setting of 30% implies an average of roughly 1% annual improvement, which is very substantial.//**Industry: Wood Products : ** This policy should generally be set to zero unless you are exploring a scenario with unusual and unexpected technological advancement. If setting a non-zero value, more mature technologies, such as coal, should have lower values than younger technologies, such as solar. A setting of 30% implies an average of roughly 1% annual improvement, which is very substantial.//**Industry: Pulp Paper and Printing : ** This policy should generally be set to zero unless you are exploring a scenario with unusual and unexpected technological advancement. If setting a non-zero value, more mature technologies, such as coal, should have lower values than younger technologies, such as solar. A setting of 30% implies an average of roughly 1% annual improvement, which is very substantial.//**Industry: Refined Petroleum and Coke : ** This policy should generally be set to zero unless you are exploring a scenario with unusual and unexpected technological advancement. If setting a non-zero value, more mature technologies, such as coal, should have lower values than younger technologies, such as solar. A setting of 30% implies an average of roughly 1% annual improvement, which is very substantial.//**Industry: Chemicals : ** This policy should generally be set to zero unless you are exploring a scenario with unusual and unexpected technological advancement. If setting a non-zero value, more mature technologies, such as coal, should have lower values than younger technologies, such as solar. A setting of 30% implies an average of roughly 1% annual improvement, which is very substantial.//**Industry: Rubber and Plastic Products : ** This policy should generally be set to zero unless you are exploring a scenario with unusual and unexpected technological advancement. If setting a non-zero value, more mature technologies, such as coal, should have lower values than younger technologies, such as solar. A setting of 30% implies an average of roughly 1% annual improvement, which is very substantial.//**Industry: Glass and Glass Products : ** This policy should generally be set to zero unless you are exploring a scenario with unusual and unexpected technological advancement. If setting a non-zero value, more mature technologies, such as coal, should have lower values than younger technologies, such as solar. A setting of 30% implies an average of roughly 1% annual improvement, which is very substantial.//**Industry: Cement and Other Nonmetallic Minerals : ** This policy should generally be set to zero unless you are exploring a scenario with unusual and unexpected technological advancement. If setting a non-zero value, more mature technologies, such as coal, should have lower values than younger technologies, such as solar. A setting of 30% implies an average of roughly 1% annual improvement, which is very substantial.//**Industry: Iron and Steel : ** This policy should generally be set to zero unless you are exploring a scenario with unusual and unexpected technological advancement. If setting a non-zero value, more mature technologies, such as coal, should have lower values than younger technologies, such as solar. A setting of 30% implies an average of roughly 1% annual improvement, which is very substantial.//**Industry: Other Metals : ** This policy should generally be set to zero unless you are exploring a scenario with unusual and unexpected technological advancement. If setting a non-zero value, more mature technologies, such as coal, should have lower values than younger technologies, such as solar. A setting of 30% implies an average of roughly 1% annual improvement, which is very substantial.//**Industry: Metal Products Except Machinery and Vehicles : ** This policy should generally be set to zero unless you are exploring a scenario with unusual and unexpected technological advancement. If setting a non-zero value, more mature technologies, such as coal, should have lower values than younger technologies, such as solar. A setting of 30% implies an average of roughly 1% annual improvement, which is very substantial.//**Industry: Computers and Electronics : ** This policy should generally be set to zero unless you are exploring a scenario with unusual and unexpected technological advancement. If setting a non-zero value, more mature technologies, such as coal, should have lower values than younger technologies, such as solar. A setting of 30% implies an average of roughly 1% annual improvement, which is very substantial.//**Industry: Appliances and Electrical Equipment : ** This policy should generally be set to zero unless you are exploring a scenario with unusual and unexpected technological advancement. If setting a non-zero value, more mature technologies, such as coal, should have lower values than younger technologies, such as solar. A setting of 30% implies an average of roughly 1% annual improvement, which is very substantial.//**Industry: Other Machinery : ** This policy should generally be set to zero unless you are exploring a scenario with unusual and unexpected technological advancement. If setting a non-zero value, more mature technologies, such as coal, should have lower values than younger technologies, such as solar. A setting of 30% implies an average of roughly 1% annual improvement, which is very substantial.//**Industry: Road Vehicles : ** This policy should generally be set to zero unless you are exploring a scenario with unusual and unexpected technological advancement. If setting a non-zero value, more mature technologies, such as coal, should have lower values than younger technologies, such as solar. A setting of 30% implies an average of roughly 1% annual improvement, which is very substantial.//**Industry: Nonroad Vehicles : ** This policy should generally be set to zero unless you are exploring a scenario with unusual and unexpected technological advancement. If setting a non-zero value, more mature technologies, such as coal, should have lower values than younger technologies, such as solar. A setting of 30% implies an average of roughly 1% annual improvement, which is very substantial.//**Industry: Other Manufacturing : ** This policy should generally be set to zero unless you are exploring a scenario with unusual and unexpected technological advancement. If setting a non-zero value, more mature technologies, such as coal, should have lower values than younger technologies, such as solar. A setting of 30% implies an average of roughly 1% annual improvement, which is very substantial.//**Industry: Energy Pipelines and Gas Processing : ** This policy should generally be set to zero unless you are exploring a scenario with unusual and unexpected technological advancement. If setting a non-zero value, more mature technologies, such as coal, should have lower values than younger technologies, such as solar. A setting of 30% implies an average of roughly 1% annual improvement, which is very substantial.//**Industry: Water and Waste : ** This policy should generally be set to zero unless you are exploring a scenario with unusual and unexpected technological advancement. If setting a non-zero value, more mature technologies, such as coal, should have lower values than younger technologies, such as solar. A setting of 30% implies an average of roughly 1% annual improvement, which is very substantial.//**Industry: Construction : ** This policy should generally be set to zero unless you are exploring a scenario with unusual and unexpected technological advancement. If setting a non-zero value, more mature technologies, such as coal, should have lower values than younger technologies, such as solar. A setting of 30% implies an average of roughly 1% annual improvement, which is very substantial. | architectural-design.html#rnd | research-and-development.html | none | 0 | 0
Research and Development | Fuel Use Reduction | RnD Industry Fuel Use Perc Reduction | chemicals 20 |  | Industry: Chemicals |  | 1496 | Yes | R&D Fuel Use Reductions | RnD industry fuel use reduction | 0% | 40% | 1% | % reduction in fuel use | **Description:** This policy causes the fuel use of the selected type(s) of equipment to decline by the set percentage over the course of the model run. The R&D progress caused by this policy is additional to any R&D necessary to comply with other policies, such as tighter fuel economy standards. No costs associated with conducting this additional R&D (such as investments in laboratories or engineers' salaries) are included in the model. // **Guidance for setting values: **//**Industry: Agriculture and Forestry : ** This policy should generally be set to zero unless you are exploring a scenario with unusual and unexpected technological advancement. If setting a non-zero value, more mature technologies, such as coal, should have lower values than younger technologies, such as solar. A setting of 30% implies an average of roughly 1% annual improvement, which is very substantial.//**Industry: Coal Mining : ** This policy should generally be set to zero unless you are exploring a scenario with unusual and unexpected technological advancement. If setting a non-zero value, more mature technologies, such as coal, should have lower values than younger technologies, such as solar. A setting of 30% implies an average of roughly 1% annual improvement, which is very substantial.//**Industry: Oil and Gas Extraction : ** This policy should generally be set to zero unless you are exploring a scenario with unusual and unexpected technological advancement. If setting a non-zero value, more mature technologies, such as coal, should have lower values than younger technologies, such as solar. A setting of 30% implies an average of roughly 1% annual improvement, which is very substantial.//**Industry: Other Mining and Quarrying : ** This policy should generally be set to zero unless you are exploring a scenario with unusual and unexpected technological advancement. If setting a non-zero value, more mature technologies, such as coal, should have lower values than younger technologies, such as solar. A setting of 30% implies an average of roughly 1% annual improvement, which is very substantial.//**Industry: Food Beverage and Tobacco : ** This policy should generally be set to zero unless you are exploring a scenario with unusual and unexpected technological advancement. If setting a non-zero value, more mature technologies, such as coal, should have lower values than younger technologies, such as solar. A setting of 30% implies an average of roughly 1% annual improvement, which is very substantial.//**Industry: Textiles Apparel and Leather : ** This policy should generally be set to zero unless you are exploring a scenario with unusual and unexpected technological advancement. If setting a non-zero value, more mature technologies, such as coal, should have lower values than younger technologies, such as solar. A setting of 30% implies an average of roughly 1% annual improvement, which is very substantial.//**Industry: Wood Products : ** This policy should generally be set to zero unless you are exploring a scenario with unusual and unexpected technological advancement. If setting a non-zero value, more mature technologies, such as coal, should have lower values than younger technologies, such as solar. A setting of 30% implies an average of roughly 1% annual improvement, which is very substantial.//**Industry: Pulp Paper and Printing : ** This policy should generally be set to zero unless you are exploring a scenario with unusual and unexpected technological advancement. If setting a non-zero value, more mature technologies, such as coal, should have lower values than younger technologies, such as solar. A setting of 30% implies an average of roughly 1% annual improvement, which is very substantial.//**Industry: Refined Petroleum and Coke : ** This policy should generally be set to zero unless you are exploring a scenario with unusual and unexpected technological advancement. If setting a non-zero value, more mature technologies, such as coal, should have lower values than younger technologies, such as solar. A setting of 30% implies an average of roughly 1% annual improvement, which is very substantial.//**Industry: Chemicals : ** This policy should generally be set to zero unless you are exploring a scenario with unusual and unexpected technological advancement. If setting a non-zero value, more mature technologies, such as coal, should have lower values than younger technologies, such as solar. A setting of 30% implies an average of roughly 1% annual improvement, which is very substantial.//**Industry: Rubber and Plastic Products : ** This policy should generally be set to zero unless you are exploring a scenario with unusual and unexpected technological advancement. If setting a non-zero value, more mature technologies, such as coal, should have lower values than younger technologies, such as solar. A setting of 30% implies an average of roughly 1% annual improvement, which is very substantial.//**Industry: Glass and Glass Products : ** This policy should generally be set to zero unless you are exploring a scenario with unusual and unexpected technological advancement. If setting a non-zero value, more mature technologies, such as coal, should have lower values than younger technologies, such as solar. A setting of 30% implies an average of roughly 1% annual improvement, which is very substantial.//**Industry: Cement and Other Nonmetallic Minerals : ** This policy should generally be set to zero unless you are exploring a scenario with unusual and unexpected technological advancement. If setting a non-zero value, more mature technologies, such as coal, should have lower values than younger technologies, such as solar. A setting of 30% implies an average of roughly 1% annual improvement, which is very substantial.//**Industry: Iron and Steel : ** This policy should generally be set to zero unless you are exploring a scenario with unusual and unexpected technological advancement. If setting a non-zero value, more mature technologies, such as coal, should have lower values than younger technologies, such as solar. A setting of 30% implies an average of roughly 1% annual improvement, which is very substantial.//**Industry: Other Metals : ** This policy should generally be set to zero unless you are exploring a scenario with unusual and unexpected technological advancement. If setting a non-zero value, more mature technologies, such as coal, should have lower values than younger technologies, such as solar. A setting of 30% implies an average of roughly 1% annual improvement, which is very substantial.//**Industry: Metal Products Except Machinery and Vehicles : ** This policy should generally be set to zero unless you are exploring a scenario with unusual and unexpected technological advancement. If setting a non-zero value, more mature technologies, such as coal, should have lower values than younger technologies, such as solar. A setting of 30% implies an average of roughly 1% annual improvement, which is very substantial.//**Industry: Computers and Electronics : ** This policy should generally be set to zero unless you are exploring a scenario with unusual and unexpected technological advancement. If setting a non-zero value, more mature technologies, such as coal, should have lower values than younger technologies, such as solar. A setting of 30% implies an average of roughly 1% annual improvement, which is very substantial.//**Industry: Appliances and Electrical Equipment : ** This policy should generally be set to zero unless you are exploring a scenario with unusual and unexpected technological advancement. If setting a non-zero value, more mature technologies, such as coal, should have lower values than younger technologies, such as solar. A setting of 30% implies an average of roughly 1% annual improvement, which is very substantial.//**Industry: Other Machinery : ** This policy should generally be set to zero unless you are exploring a scenario with unusual and unexpected technological advancement. If setting a non-zero value, more mature technologies, such as coal, should have lower values than younger technologies, such as solar. A setting of 30% implies an average of roughly 1% annual improvement, which is very substantial.//**Industry: Road Vehicles : ** This policy should generally be set to zero unless you are exploring a scenario with unusual and unexpected technological advancement. If setting a non-zero value, more mature technologies, such as coal, should have lower values than younger technologies, such as solar. A setting of 30% implies an average of roughly 1% annual improvement, which is very substantial.//**Industry: Nonroad Vehicles : ** This policy should generally be set to zero unless you are exploring a scenario with unusual and unexpected technological advancement. If setting a non-zero value, more mature technologies, such as coal, should have lower values than younger technologies, such as solar. A setting of 30% implies an average of roughly 1% annual improvement, which is very substantial.//**Industry: Other Manufacturing : ** This policy should generally be set to zero unless you are exploring a scenario with unusual and unexpected technological advancement. If setting a non-zero value, more mature technologies, such as coal, should have lower values than younger technologies, such as solar. A setting of 30% implies an average of roughly 1% annual improvement, which is very substantial.//**Industry: Energy Pipelines and Gas Processing : ** This policy should generally be set to zero unless you are exploring a scenario with unusual and unexpected technological advancement. If setting a non-zero value, more mature technologies, such as coal, should have lower values than younger technologies, such as solar. A setting of 30% implies an average of roughly 1% annual improvement, which is very substantial.//**Industry: Water and Waste : ** This policy should generally be set to zero unless you are exploring a scenario with unusual and unexpected technological advancement. If setting a non-zero value, more mature technologies, such as coal, should have lower values than younger technologies, such as solar. A setting of 30% implies an average of roughly 1% annual improvement, which is very substantial.//**Industry: Construction : ** This policy should generally be set to zero unless you are exploring a scenario with unusual and unexpected technological advancement. If setting a non-zero value, more mature technologies, such as coal, should have lower values than younger technologies, such as solar. A setting of 30% implies an average of roughly 1% annual improvement, which is very substantial. | architectural-design.html#rnd | research-and-development.html | none | 0 | 0
Research and Development | Fuel Use Reduction | RnD Industry Fuel Use Perc Reduction | rubber and plastic products 22 |  | Industry: Rubber and Plastic Products |  | 1497 | Yes | R&D Fuel Use Reductions | RnD industry fuel use reduction | 0% | 40% | 1% | % reduction in fuel use | **Description:** This policy causes the fuel use of the selected type(s) of equipment to decline by the set percentage over the course of the model run. The R&D progress caused by this policy is additional to any R&D necessary to comply with other policies, such as tighter fuel economy standards. No costs associated with conducting this additional R&D (such as investments in laboratories or engineers' salaries) are included in the model. // **Guidance for setting values: **//**Industry: Agriculture and Forestry : ** This policy should generally be set to zero unless you are exploring a scenario with unusual and unexpected technological advancement. If setting a non-zero value, more mature technologies, such as coal, should have lower values than younger technologies, such as solar. A setting of 30% implies an average of roughly 1% annual improvement, which is very substantial.//**Industry: Coal Mining : ** This policy should generally be set to zero unless you are exploring a scenario with unusual and unexpected technological advancement. If setting a non-zero value, more mature technologies, such as coal, should have lower values than younger technologies, such as solar. A setting of 30% implies an average of roughly 1% annual improvement, which is very substantial.//**Industry: Oil and Gas Extraction : ** This policy should generally be set to zero unless you are exploring a scenario with unusual and unexpected technological advancement. If setting a non-zero value, more mature technologies, such as coal, should have lower values than younger technologies, such as solar. A setting of 30% implies an average of roughly 1% annual improvement, which is very substantial.//**Industry: Other Mining and Quarrying : ** This policy should generally be set to zero unless you are exploring a scenario with unusual and unexpected technological advancement. If setting a non-zero value, more mature technologies, such as coal, should have lower values than younger technologies, such as solar. A setting of 30% implies an average of roughly 1% annual improvement, which is very substantial.//**Industry: Food Beverage and Tobacco : ** This policy should generally be set to zero unless you are exploring a scenario with unusual and unexpected technological advancement. If setting a non-zero value, more mature technologies, such as coal, should have lower values than younger technologies, such as solar. A setting of 30% implies an average of roughly 1% annual improvement, which is very substantial.//**Industry: Textiles Apparel and Leather : ** This policy should generally be set to zero unless you are exploring a scenario with unusual and unexpected technological advancement. If setting a non-zero value, more mature technologies, such as coal, should have lower values than younger technologies, such as solar. A setting of 30% implies an average of roughly 1% annual improvement, which is very substantial.//**Industry: Wood Products : ** This policy should generally be set to zero unless you are exploring a scenario with unusual and unexpected technological advancement. If setting a non-zero value, more mature technologies, such as coal, should have lower values than younger technologies, such as solar. A setting of 30% implies an average of roughly 1% annual improvement, which is very substantial.//**Industry: Pulp Paper and Printing : ** This policy should generally be set to zero unless you are exploring a scenario with unusual and unexpected technological advancement. If setting a non-zero value, more mature technologies, such as coal, should have lower values than younger technologies, such as solar. A setting of 30% implies an average of roughly 1% annual improvement, which is very substantial.//**Industry: Refined Petroleum and Coke : ** This policy should generally be set to zero unless you are exploring a scenario with unusual and unexpected technological advancement. If setting a non-zero value, more mature technologies, such as coal, should have lower values than younger technologies, such as solar. A setting of 30% implies an average of roughly 1% annual improvement, which is very substantial.//**Industry: Chemicals : ** This policy should generally be set to zero unless you are exploring a scenario with unusual and unexpected technological advancement. If setting a non-zero value, more mature technologies, such as coal, should have lower values than younger technologies, such as solar. A setting of 30% implies an average of roughly 1% annual improvement, which is very substantial.//**Industry: Rubber and Plastic Products : ** This policy should generally be set to zero unless you are exploring a scenario with unusual and unexpected technological advancement. If setting a non-zero value, more mature technologies, such as coal, should have lower values than younger technologies, such as solar. A setting of 30% implies an average of roughly 1% annual improvement, which is very substantial.//**Industry: Glass and Glass Products : ** This policy should generally be set to zero unless you are exploring a scenario with unusual and unexpected technological advancement. If setting a non-zero value, more mature technologies, such as coal, should have lower values than younger technologies, such as solar. A setting of 30% implies an average of roughly 1% annual improvement, which is very substantial.//**Industry: Cement and Other Nonmetallic Minerals : ** This policy should generally be set to zero unless you are exploring a scenario with unusual and unexpected technological advancement. If setting a non-zero value, more mature technologies, such as coal, should have lower values than younger technologies, such as solar. A setting of 30% implies an average of roughly 1% annual improvement, which is very substantial.//**Industry: Iron and Steel : ** This policy should generally be set to zero unless you are exploring a scenario with unusual and unexpected technological advancement. If setting a non-zero value, more mature technologies, such as coal, should have lower values than younger technologies, such as solar. A setting of 30% implies an average of roughly 1% annual improvement, which is very substantial.//**Industry: Other Metals : ** This policy should generally be set to zero unless you are exploring a scenario with unusual and unexpected technological advancement. If setting a non-zero value, more mature technologies, such as coal, should have lower values than younger technologies, such as solar. A setting of 30% implies an average of roughly 1% annual improvement, which is very substantial.//**Industry: Metal Products Except Machinery and Vehicles : ** This policy should generally be set to zero unless you are exploring a scenario with unusual and unexpected technological advancement. If setting a non-zero value, more mature technologies, such as coal, should have lower values than younger technologies, such as solar. A setting of 30% implies an average of roughly 1% annual improvement, which is very substantial.//**Industry: Computers and Electronics : ** This policy should generally be set to zero unless you are exploring a scenario with unusual and unexpected technological advancement. If setting a non-zero value, more mature technologies, such as coal, should have lower values than younger technologies, such as solar. A setting of 30% implies an average of roughly 1% annual improvement, which is very substantial.//**Industry: Appliances and Electrical Equipment : ** This policy should generally be set to zero unless you are exploring a scenario with unusual and unexpected technological advancement. If setting a non-zero value, more mature technologies, such as coal, should have lower values than younger technologies, such as solar. A setting of 30% implies an average of roughly 1% annual improvement, which is very substantial.//**Industry: Other Machinery : ** This policy should generally be set to zero unless you are exploring a scenario with unusual and unexpected technological advancement. If setting a non-zero value, more mature technologies, such as coal, should have lower values than younger technologies, such as solar. A setting of 30% implies an average of roughly 1% annual improvement, which is very substantial.//**Industry: Road Vehicles : ** This policy should generally be set to zero unless you are exploring a scenario with unusual and unexpected technological advancement. If setting a non-zero value, more mature technologies, such as coal, should have lower values than younger technologies, such as solar. A setting of 30% implies an average of roughly 1% annual improvement, which is very substantial.//**Industry: Nonroad Vehicles : ** This policy should generally be set to zero unless you are exploring a scenario with unusual and unexpected technological advancement. If setting a non-zero value, more mature technologies, such as coal, should have lower values than younger technologies, such as solar. A setting of 30% implies an average of roughly 1% annual improvement, which is very substantial.//**Industry: Other Manufacturing : ** This policy should generally be set to zero unless you are exploring a scenario with unusual and unexpected technological advancement. If setting a non-zero value, more mature technologies, such as coal, should have lower values than younger technologies, such as solar. A setting of 30% implies an average of roughly 1% annual improvement, which is very substantial.//**Industry: Energy Pipelines and Gas Processing : ** This policy should generally be set to zero unless you are exploring a scenario with unusual and unexpected technological advancement. If setting a non-zero value, more mature technologies, such as coal, should have lower values than younger technologies, such as solar. A setting of 30% implies an average of roughly 1% annual improvement, which is very substantial.//**Industry: Water and Waste : ** This policy should generally be set to zero unless you are exploring a scenario with unusual and unexpected technological advancement. If setting a non-zero value, more mature technologies, such as coal, should have lower values than younger technologies, such as solar. A setting of 30% implies an average of roughly 1% annual improvement, which is very substantial.//**Industry: Construction : ** This policy should generally be set to zero unless you are exploring a scenario with unusual and unexpected technological advancement. If setting a non-zero value, more mature technologies, such as coal, should have lower values than younger technologies, such as solar. A setting of 30% implies an average of roughly 1% annual improvement, which is very substantial. | architectural-design.html#rnd | research-and-development.html | none | 0 | 0
Research and Development | Fuel Use Reduction | RnD Industry Fuel Use Perc Reduction | glass and glass products 231 |  | Industry: Glass and Glass Products |  | 1498 | Yes | R&D Fuel Use Reductions | RnD industry fuel use reduction | 0% | 40% | 1% | % reduction in fuel use | **Description:** This policy causes the fuel use of the selected type(s) of equipment to decline by the set percentage over the course of the model run. The R&D progress caused by this policy is additional to any R&D necessary to comply with other policies, such as tighter fuel economy standards. No costs associated with conducting this additional R&D (such as investments in laboratories or engineers' salaries) are included in the model. // **Guidance for setting values: **//**Industry: Agriculture and Forestry : ** This policy should generally be set to zero unless you are exploring a scenario with unusual and unexpected technological advancement. If setting a non-zero value, more mature technologies, such as coal, should have lower values than younger technologies, such as solar. A setting of 30% implies an average of roughly 1% annual improvement, which is very substantial.//**Industry: Coal Mining : ** This policy should generally be set to zero unless you are exploring a scenario with unusual and unexpected technological advancement. If setting a non-zero value, more mature technologies, such as coal, should have lower values than younger technologies, such as solar. A setting of 30% implies an average of roughly 1% annual improvement, which is very substantial.//**Industry: Oil and Gas Extraction : ** This policy should generally be set to zero unless you are exploring a scenario with unusual and unexpected technological advancement. If setting a non-zero value, more mature technologies, such as coal, should have lower values than younger technologies, such as solar. A setting of 30% implies an average of roughly 1% annual improvement, which is very substantial.//**Industry: Other Mining and Quarrying : ** This policy should generally be set to zero unless you are exploring a scenario with unusual and unexpected technological advancement. If setting a non-zero value, more mature technologies, such as coal, should have lower values than younger technologies, such as solar. A setting of 30% implies an average of roughly 1% annual improvement, which is very substantial.//**Industry: Food Beverage and Tobacco : ** This policy should generally be set to zero unless you are exploring a scenario with unusual and unexpected technological advancement. If setting a non-zero value, more mature technologies, such as coal, should have lower values than younger technologies, such as solar. A setting of 30% implies an average of roughly 1% annual improvement, which is very substantial.//**Industry: Textiles Apparel and Leather : ** This policy should generally be set to zero unless you are exploring a scenario with unusual and unexpected technological advancement. If setting a non-zero value, more mature technologies, such as coal, should have lower values than younger technologies, such as solar. A setting of 30% implies an average of roughly 1% annual improvement, which is very substantial.//**Industry: Wood Products : ** This policy should generally be set to zero unless you are exploring a scenario with unusual and unexpected technological advancement. If setting a non-zero value, more mature technologies, such as coal, should have lower values than younger technologies, such as solar. A setting of 30% implies an average of roughly 1% annual improvement, which is very substantial.//**Industry: Pulp Paper and Printing : ** This policy should generally be set to zero unless you are exploring a scenario with unusual and unexpected technological advancement. If setting a non-zero value, more mature technologies, such as coal, should have lower values than younger technologies, such as solar. A setting of 30% implies an average of roughly 1% annual improvement, which is very substantial.//**Industry: Refined Petroleum and Coke : ** This policy should generally be set to zero unless you are exploring a scenario with unusual and unexpected technological advancement. If setting a non-zero value, more mature technologies, such as coal, should have lower values than younger technologies, such as solar. A setting of 30% implies an average of roughly 1% annual improvement, which is very substantial.//**Industry: Chemicals : ** This policy should generally be set to zero unless you are exploring a scenario with unusual and unexpected technological advancement. If setting a non-zero value, more mature technologies, such as coal, should have lower values than younger technologies, such as solar. A setting of 30% implies an average of roughly 1% annual improvement, which is very substantial.//**Industry: Rubber and Plastic Products : ** This policy should generally be set to zero unless you are exploring a scenario with unusual and unexpected technological advancement. If setting a non-zero value, more mature technologies, such as coal, should have lower values than younger technologies, such as solar. A setting of 30% implies an average of roughly 1% annual improvement, which is very substantial.//**Industry: Glass and Glass Products : ** This policy should generally be set to zero unless you are exploring a scenario with unusual and unexpected technological advancement. If setting a non-zero value, more mature technologies, such as coal, should have lower values than younger technologies, such as solar. A setting of 30% implies an average of roughly 1% annual improvement, which is very substantial.//**Industry: Cement and Other Nonmetallic Minerals : ** This policy should generally be set to zero unless you are exploring a scenario with unusual and unexpected technological advancement. If setting a non-zero value, more mature technologies, such as coal, should have lower values than younger technologies, such as solar. A setting of 30% implies an average of roughly 1% annual improvement, which is very substantial.//**Industry: Iron and Steel : ** This policy should generally be set to zero unless you are exploring a scenario with unusual and unexpected technological advancement. If setting a non-zero value, more mature technologies, such as coal, should have lower values than younger technologies, such as solar. A setting of 30% implies an average of roughly 1% annual improvement, which is very substantial.//**Industry: Other Metals : ** This policy should generally be set to zero unless you are exploring a scenario with unusual and unexpected technological advancement. If setting a non-zero value, more mature technologies, such as coal, should have lower values than younger technologies, such as solar. A setting of 30% implies an average of roughly 1% annual improvement, which is very substantial.//**Industry: Metal Products Except Machinery and Vehicles : ** This policy should generally be set to zero unless you are exploring a scenario with unusual and unexpected technological advancement. If setting a non-zero value, more mature technologies, such as coal, should have lower values than younger technologies, such as solar. A setting of 30% implies an average of roughly 1% annual improvement, which is very substantial.//**Industry: Computers and Electronics : ** This policy should generally be set to zero unless you are exploring a scenario with unusual and unexpected technological advancement. If setting a non-zero value, more mature technologies, such as coal, should have lower values than younger technologies, such as solar. A setting of 30% implies an average of roughly 1% annual improvement, which is very substantial.//**Industry: Appliances and Electrical Equipment : ** This policy should generally be set to zero unless you are exploring a scenario with unusual and unexpected technological advancement. If setting a non-zero value, more mature technologies, such as coal, should have lower values than younger technologies, such as solar. A setting of 30% implies an average of roughly 1% annual improvement, which is very substantial.//**Industry: Other Machinery : ** This policy should generally be set to zero unless you are exploring a scenario with unusual and unexpected technological advancement. If setting a non-zero value, more mature technologies, such as coal, should have lower values than younger technologies, such as solar. A setting of 30% implies an average of roughly 1% annual improvement, which is very substantial.//**Industry: Road Vehicles : ** This policy should generally be set to zero unless you are exploring a scenario with unusual and unexpected technological advancement. If setting a non-zero value, more mature technologies, such as coal, should have lower values than younger technologies, such as solar. A setting of 30% implies an average of roughly 1% annual improvement, which is very substantial.//**Industry: Nonroad Vehicles : ** This policy should generally be set to zero unless you are exploring a scenario with unusual and unexpected technological advancement. If setting a non-zero value, more mature technologies, such as coal, should have lower values than younger technologies, such as solar. A setting of 30% implies an average of roughly 1% annual improvement, which is very substantial.//**Industry: Other Manufacturing : ** This policy should generally be set to zero unless you are exploring a scenario with unusual and unexpected technological advancement. If setting a non-zero value, more mature technologies, such as coal, should have lower values than younger technologies, such as solar. A setting of 30% implies an average of roughly 1% annual improvement, which is very substantial.//**Industry: Energy Pipelines and Gas Processing : ** This policy should generally be set to zero unless you are exploring a scenario with unusual and unexpected technological advancement. If setting a non-zero value, more mature technologies, such as coal, should have lower values than younger technologies, such as solar. A setting of 30% implies an average of roughly 1% annual improvement, which is very substantial.//**Industry: Water and Waste : ** This policy should generally be set to zero unless you are exploring a scenario with unusual and unexpected technological advancement. If setting a non-zero value, more mature technologies, such as coal, should have lower values than younger technologies, such as solar. A setting of 30% implies an average of roughly 1% annual improvement, which is very substantial.//**Industry: Construction : ** This policy should generally be set to zero unless you are exploring a scenario with unusual and unexpected technological advancement. If setting a non-zero value, more mature technologies, such as coal, should have lower values than younger technologies, such as solar. A setting of 30% implies an average of roughly 1% annual improvement, which is very substantial. | architectural-design.html#rnd | research-and-development.html | none | 0 | 0
Research and Development | Fuel Use Reduction | RnD Industry Fuel Use Perc Reduction | cement and other nonmetallic minerals 239 |  | Industry: Cement and Other Nonmetallic Minerals |  | 1499 | Yes | R&D Fuel Use Reductions | RnD industry fuel use reduction | 0% | 40% | 1% | % reduction in fuel use | **Description:** This policy causes the fuel use of the selected type(s) of equipment to decline by the set percentage over the course of the model run. The R&D progress caused by this policy is additional to any R&D necessary to comply with other policies, such as tighter fuel economy standards. No costs associated with conducting this additional R&D (such as investments in laboratories or engineers' salaries) are included in the model. // **Guidance for setting values: **//**Industry: Agriculture and Forestry : ** This policy should generally be set to zero unless you are exploring a scenario with unusual and unexpected technological advancement. If setting a non-zero value, more mature technologies, such as coal, should have lower values than younger technologies, such as solar. A setting of 30% implies an average of roughly 1% annual improvement, which is very substantial.//**Industry: Coal Mining : ** This policy should generally be set to zero unless you are exploring a scenario with unusual and unexpected technological advancement. If setting a non-zero value, more mature technologies, such as coal, should have lower values than younger technologies, such as solar. A setting of 30% implies an average of roughly 1% annual improvement, which is very substantial.//**Industry: Oil and Gas Extraction : ** This policy should generally be set to zero unless you are exploring a scenario with unusual and unexpected technological advancement. If setting a non-zero value, more mature technologies, such as coal, should have lower values than younger technologies, such as solar. A setting of 30% implies an average of roughly 1% annual improvement, which is very substantial.//**Industry: Other Mining and Quarrying : ** This policy should generally be set to zero unless you are exploring a scenario with unusual and unexpected technological advancement. If setting a non-zero value, more mature technologies, such as coal, should have lower values than younger technologies, such as solar. A setting of 30% implies an average of roughly 1% annual improvement, which is very substantial.//**Industry: Food Beverage and Tobacco : ** This policy should generally be set to zero unless you are exploring a scenario with unusual and unexpected technological advancement. If setting a non-zero value, more mature technologies, such as coal, should have lower values than younger technologies, such as solar. A setting of 30% implies an average of roughly 1% annual improvement, which is very substantial.//**Industry: Textiles Apparel and Leather : ** This policy should generally be set to zero unless you are exploring a scenario with unusual and unexpected technological advancement. If setting a non-zero value, more mature technologies, such as coal, should have lower values than younger technologies, such as solar. A setting of 30% implies an average of roughly 1% annual improvement, which is very substantial.//**Industry: Wood Products : ** This policy should generally be set to zero unless you are exploring a scenario with unusual and unexpected technological advancement. If setting a non-zero value, more mature technologies, such as coal, should have lower values than younger technologies, such as solar. A setting of 30% implies an average of roughly 1% annual improvement, which is very substantial.//**Industry: Pulp Paper and Printing : ** This policy should generally be set to zero unless you are exploring a scenario with unusual and unexpected technological advancement. If setting a non-zero value, more mature technologies, such as coal, should have lower values than younger technologies, such as solar. A setting of 30% implies an average of roughly 1% annual improvement, which is very substantial.//**Industry: Refined Petroleum and Coke : ** This policy should generally be set to zero unless you are exploring a scenario with unusual and unexpected technological advancement. If setting a non-zero value, more mature technologies, such as coal, should have lower values than younger technologies, such as solar. A setting of 30% implies an average of roughly 1% annual improvement, which is very substantial.//**Industry: Chemicals : ** This policy should generally be set to zero unless you are exploring a scenario with unusual and unexpected technological advancement. If setting a non-zero value, more mature technologies, such as coal, should have lower values than younger technologies, such as solar. A setting of 30% implies an average of roughly 1% annual improvement, which is very substantial.//**Industry: Rubber and Plastic Products : ** This policy should generally be set to zero unless you are exploring a scenario with unusual and unexpected technological advancement. If setting a non-zero value, more mature technologies, such as coal, should have lower values than younger technologies, such as solar. A setting of 30% implies an average of roughly 1% annual improvement, which is very substantial.//**Industry: Glass and Glass Products : ** This policy should generally be set to zero unless you are exploring a scenario with unusual and unexpected technological advancement. If setting a non-zero value, more mature technologies, such as coal, should have lower values than younger technologies, such as solar. A setting of 30% implies an average of roughly 1% annual improvement, which is very substantial.//**Industry: Cement and Other Nonmetallic Minerals : ** This policy should generally be set to zero unless you are exploring a scenario with unusual and unexpected technological advancement. If setting a non-zero value, more mature technologies, such as coal, should have lower values than younger technologies, such as solar. A setting of 30% implies an average of roughly 1% annual improvement, which is very substantial.//**Industry: Iron and Steel : ** This policy should generally be set to zero unless you are exploring a scenario with unusual and unexpected technological advancement. If setting a non-zero value, more mature technologies, such as coal, should have lower values than younger technologies, such as solar. A setting of 30% implies an average of roughly 1% annual improvement, which is very substantial.//**Industry: Other Metals : ** This policy should generally be set to zero unless you are exploring a scenario with unusual and unexpected technological advancement. If setting a non-zero value, more mature technologies, such as coal, should have lower values than younger technologies, such as solar. A setting of 30% implies an average of roughly 1% annual improvement, which is very substantial.//**Industry: Metal Products Except Machinery and Vehicles : ** This policy should generally be set to zero unless you are exploring a scenario with unusual and unexpected technological advancement. If setting a non-zero value, more mature technologies, such as coal, should have lower values than younger technologies, such as solar. A setting of 30% implies an average of roughly 1% annual improvement, which is very substantial.//**Industry: Computers and Electronics : ** This policy should generally be set to zero unless you are exploring a scenario with unusual and unexpected technological advancement. If setting a non-zero value, more mature technologies, such as coal, should have lower values than younger technologies, such as solar. A setting of 30% implies an average of roughly 1% annual improvement, which is very substantial.//**Industry: Appliances and Electrical Equipment : ** This policy should generally be set to zero unless you are exploring a scenario with unusual and unexpected technological advancement. If setting a non-zero value, more mature technologies, such as coal, should have lower values than younger technologies, such as solar. A setting of 30% implies an average of roughly 1% annual improvement, which is very substantial.//**Industry: Other Machinery : ** This policy should generally be set to zero unless you are exploring a scenario with unusual and unexpected technological advancement. If setting a non-zero value, more mature technologies, such as coal, should have lower values than younger technologies, such as solar. A setting of 30% implies an average of roughly 1% annual improvement, which is very substantial.//**Industry: Road Vehicles : ** This policy should generally be set to zero unless you are exploring a scenario with unusual and unexpected technological advancement. If setting a non-zero value, more mature technologies, such as coal, should have lower values than younger technologies, such as solar. A setting of 30% implies an average of roughly 1% annual improvement, which is very substantial.//**Industry: Nonroad Vehicles : ** This policy should generally be set to zero unless you are exploring a scenario with unusual and unexpected technological advancement. If setting a non-zero value, more mature technologies, such as coal, should have lower values than younger technologies, such as solar. A setting of 30% implies an average of roughly 1% annual improvement, which is very substantial.//**Industry: Other Manufacturing : ** This policy should generally be set to zero unless you are exploring a scenario with unusual and unexpected technological advancement. If setting a non-zero value, more mature technologies, such as coal, should have lower values than younger technologies, such as solar. A setting of 30% implies an average of roughly 1% annual improvement, which is very substantial.//**Industry: Energy Pipelines and Gas Processing : ** This policy should generally be set to zero unless you are exploring a scenario with unusual and unexpected technological advancement. If setting a non-zero value, more mature technologies, such as coal, should have lower values than younger technologies, such as solar. A setting of 30% implies an average of roughly 1% annual improvement, which is very substantial.//**Industry: Water and Waste : ** This policy should generally be set to zero unless you are exploring a scenario with unusual and unexpected technological advancement. If setting a non-zero value, more mature technologies, such as coal, should have lower values than younger technologies, such as solar. A setting of 30% implies an average of roughly 1% annual improvement, which is very substantial.//**Industry: Construction : ** This policy should generally be set to zero unless you are exploring a scenario with unusual and unexpected technological advancement. If setting a non-zero value, more mature technologies, such as coal, should have lower values than younger technologies, such as solar. A setting of 30% implies an average of roughly 1% annual improvement, which is very substantial. | architectural-design.html#rnd | research-and-development.html | none | 0 | 0
Research and Development | Fuel Use Reduction | RnD Industry Fuel Use Perc Reduction | iron and steel 241 |  | Industry: Iron and Steel |  | 1500 | Yes | R&D Fuel Use Reductions | RnD industry fuel use reduction | 0% | 40% | 1% | % reduction in fuel use | **Description:** This policy causes the fuel use of the selected type(s) of equipment to decline by the set percentage over the course of the model run. The R&D progress caused by this policy is additional to any R&D necessary to comply with other policies, such as tighter fuel economy standards. No costs associated with conducting this additional R&D (such as investments in laboratories or engineers' salaries) are included in the model. // **Guidance for setting values: **//**Industry: Agriculture and Forestry : ** This policy should generally be set to zero unless you are exploring a scenario with unusual and unexpected technological advancement. If setting a non-zero value, more mature technologies, such as coal, should have lower values than younger technologies, such as solar. A setting of 30% implies an average of roughly 1% annual improvement, which is very substantial.//**Industry: Coal Mining : ** This policy should generally be set to zero unless you are exploring a scenario with unusual and unexpected technological advancement. If setting a non-zero value, more mature technologies, such as coal, should have lower values than younger technologies, such as solar. A setting of 30% implies an average of roughly 1% annual improvement, which is very substantial.//**Industry: Oil and Gas Extraction : ** This policy should generally be set to zero unless you are exploring a scenario with unusual and unexpected technological advancement. If setting a non-zero value, more mature technologies, such as coal, should have lower values than younger technologies, such as solar. A setting of 30% implies an average of roughly 1% annual improvement, which is very substantial.//**Industry: Other Mining and Quarrying : ** This policy should generally be set to zero unless you are exploring a scenario with unusual and unexpected technological advancement. If setting a non-zero value, more mature technologies, such as coal, should have lower values than younger technologies, such as solar. A setting of 30% implies an average of roughly 1% annual improvement, which is very substantial.//**Industry: Food Beverage and Tobacco : ** This policy should generally be set to zero unless you are exploring a scenario with unusual and unexpected technological advancement. If setting a non-zero value, more mature technologies, such as coal, should have lower values than younger technologies, such as solar. A setting of 30% implies an average of roughly 1% annual improvement, which is very substantial.//**Industry: Textiles Apparel and Leather : ** This policy should generally be set to zero unless you are exploring a scenario with unusual and unexpected technological advancement. If setting a non-zero value, more mature technologies, such as coal, should have lower values than younger technologies, such as solar. A setting of 30% implies an average of roughly 1% annual improvement, which is very substantial.//**Industry: Wood Products : ** This policy should generally be set to zero unless you are exploring a scenario with unusual and unexpected technological advancement. If setting a non-zero value, more mature technologies, such as coal, should have lower values than younger technologies, such as solar. A setting of 30% implies an average of roughly 1% annual improvement, which is very substantial.//**Industry: Pulp Paper and Printing : ** This policy should generally be set to zero unless you are exploring a scenario with unusual and unexpected technological advancement. If setting a non-zero value, more mature technologies, such as coal, should have lower values than younger technologies, such as solar. A setting of 30% implies an average of roughly 1% annual improvement, which is very substantial.//**Industry: Refined Petroleum and Coke : ** This policy should generally be set to zero unless you are exploring a scenario with unusual and unexpected technological advancement. If setting a non-zero value, more mature technologies, such as coal, should have lower values than younger technologies, such as solar. A setting of 30% implies an average of roughly 1% annual improvement, which is very substantial.//**Industry: Chemicals : ** This policy should generally be set to zero unless you are exploring a scenario with unusual and unexpected technological advancement. If setting a non-zero value, more mature technologies, such as coal, should have lower values than younger technologies, such as solar. A setting of 30% implies an average of roughly 1% annual improvement, which is very substantial.//**Industry: Rubber and Plastic Products : ** This policy should generally be set to zero unless you are exploring a scenario with unusual and unexpected technological advancement. If setting a non-zero value, more mature technologies, such as coal, should have lower values than younger technologies, such as solar. A setting of 30% implies an average of roughly 1% annual improvement, which is very substantial.//**Industry: Glass and Glass Products : ** This policy should generally be set to zero unless you are exploring a scenario with unusual and unexpected technological advancement. If setting a non-zero value, more mature technologies, such as coal, should have lower values than younger technologies, such as solar. A setting of 30% implies an average of roughly 1% annual improvement, which is very substantial.//**Industry: Cement and Other Nonmetallic Minerals : ** This policy should generally be set to zero unless you are exploring a scenario with unusual and unexpected technological advancement. If setting a non-zero value, more mature technologies, such as coal, should have lower values than younger technologies, such as solar. A setting of 30% implies an average of roughly 1% annual improvement, which is very substantial.//**Industry: Iron and Steel : ** This policy should generally be set to zero unless you are exploring a scenario with unusual and unexpected technological advancement. If setting a non-zero value, more mature technologies, such as coal, should have lower values than younger technologies, such as solar. A setting of 30% implies an average of roughly 1% annual improvement, which is very substantial.//**Industry: Other Metals : ** This policy should generally be set to zero unless you are exploring a scenario with unusual and unexpected technological advancement. If setting a non-zero value, more mature technologies, such as coal, should have lower values than younger technologies, such as solar. A setting of 30% implies an average of roughly 1% annual improvement, which is very substantial.//**Industry: Metal Products Except Machinery and Vehicles : ** This policy should generally be set to zero unless you are exploring a scenario with unusual and unexpected technological advancement. If setting a non-zero value, more mature technologies, such as coal, should have lower values than younger technologies, such as solar. A setting of 30% implies an average of roughly 1% annual improvement, which is very substantial.//**Industry: Computers and Electronics : ** This policy should generally be set to zero unless you are exploring a scenario with unusual and unexpected technological advancement. If setting a non-zero value, more mature technologies, such as coal, should have lower values than younger technologies, such as solar. A setting of 30% implies an average of roughly 1% annual improvement, which is very substantial.//**Industry: Appliances and Electrical Equipment : ** This policy should generally be set to zero unless you are exploring a scenario with unusual and unexpected technological advancement. If setting a non-zero value, more mature technologies, such as coal, should have lower values than younger technologies, such as solar. A setting of 30% implies an average of roughly 1% annual improvement, which is very substantial.//**Industry: Other Machinery : ** This policy should generally be set to zero unless you are exploring a scenario with unusual and unexpected technological advancement. If setting a non-zero value, more mature technologies, such as coal, should have lower values than younger technologies, such as solar. A setting of 30% implies an average of roughly 1% annual improvement, which is very substantial.//**Industry: Road Vehicles : ** This policy should generally be set to zero unless you are exploring a scenario with unusual and unexpected technological advancement. If setting a non-zero value, more mature technologies, such as coal, should have lower values than younger technologies, such as solar. A setting of 30% implies an average of roughly 1% annual improvement, which is very substantial.//**Industry: Nonroad Vehicles : ** This policy should generally be set to zero unless you are exploring a scenario with unusual and unexpected technological advancement. If setting a non-zero value, more mature technologies, such as coal, should have lower values than younger technologies, such as solar. A setting of 30% implies an average of roughly 1% annual improvement, which is very substantial.//**Industry: Other Manufacturing : ** This policy should generally be set to zero unless you are exploring a scenario with unusual and unexpected technological advancement. If setting a non-zero value, more mature technologies, such as coal, should have lower values than younger technologies, such as solar. A setting of 30% implies an average of roughly 1% annual improvement, which is very substantial.//**Industry: Energy Pipelines and Gas Processing : ** This policy should generally be set to zero unless you are exploring a scenario with unusual and unexpected technological advancement. If setting a non-zero value, more mature technologies, such as coal, should have lower values than younger technologies, such as solar. A setting of 30% implies an average of roughly 1% annual improvement, which is very substantial.//**Industry: Water and Waste : ** This policy should generally be set to zero unless you are exploring a scenario with unusual and unexpected technological advancement. If setting a non-zero value, more mature technologies, such as coal, should have lower values than younger technologies, such as solar. A setting of 30% implies an average of roughly 1% annual improvement, which is very substantial.//**Industry: Construction : ** This policy should generally be set to zero unless you are exploring a scenario with unusual and unexpected technological advancement. If setting a non-zero value, more mature technologies, such as coal, should have lower values than younger technologies, such as solar. A setting of 30% implies an average of roughly 1% annual improvement, which is very substantial. | architectural-design.html#rnd | research-and-development.html | none | 0 | 0
Research and Development | Fuel Use Reduction | RnD Industry Fuel Use Perc Reduction | other metals 242 |  | Industry: Other Metals |  | 1501 | Yes | R&D Fuel Use Reductions | RnD industry fuel use reduction | 0% | 40% | 1% | % reduction in fuel use | **Description:** This policy causes the fuel use of the selected type(s) of equipment to decline by the set percentage over the course of the model run. The R&D progress caused by this policy is additional to any R&D necessary to comply with other policies, such as tighter fuel economy standards. No costs associated with conducting this additional R&D (such as investments in laboratories or engineers' salaries) are included in the model. // **Guidance for setting values: **//**Industry: Agriculture and Forestry : ** This policy should generally be set to zero unless you are exploring a scenario with unusual and unexpected technological advancement. If setting a non-zero value, more mature technologies, such as coal, should have lower values than younger technologies, such as solar. A setting of 30% implies an average of roughly 1% annual improvement, which is very substantial.//**Industry: Coal Mining : ** This policy should generally be set to zero unless you are exploring a scenario with unusual and unexpected technological advancement. If setting a non-zero value, more mature technologies, such as coal, should have lower values than younger technologies, such as solar. A setting of 30% implies an average of roughly 1% annual improvement, which is very substantial.//**Industry: Oil and Gas Extraction : ** This policy should generally be set to zero unless you are exploring a scenario with unusual and unexpected technological advancement. If setting a non-zero value, more mature technologies, such as coal, should have lower values than younger technologies, such as solar. A setting of 30% implies an average of roughly 1% annual improvement, which is very substantial.//**Industry: Other Mining and Quarrying : ** This policy should generally be set to zero unless you are exploring a scenario with unusual and unexpected technological advancement. If setting a non-zero value, more mature technologies, such as coal, should have lower values than younger technologies, such as solar. A setting of 30% implies an average of roughly 1% annual improvement, which is very substantial.//**Industry: Food Beverage and Tobacco : ** This policy should generally be set to zero unless you are exploring a scenario with unusual and unexpected technological advancement. If setting a non-zero value, more mature technologies, such as coal, should have lower values than younger technologies, such as solar. A setting of 30% implies an average of roughly 1% annual improvement, which is very substantial.//**Industry: Textiles Apparel and Leather : ** This policy should generally be set to zero unless you are exploring a scenario with unusual and unexpected technological advancement. If setting a non-zero value, more mature technologies, such as coal, should have lower values than younger technologies, such as solar. A setting of 30% implies an average of roughly 1% annual improvement, which is very substantial.//**Industry: Wood Products : ** This policy should generally be set to zero unless you are exploring a scenario with unusual and unexpected technological advancement. If setting a non-zero value, more mature technologies, such as coal, should have lower values than younger technologies, such as solar. A setting of 30% implies an average of roughly 1% annual improvement, which is very substantial.//**Industry: Pulp Paper and Printing : ** This policy should generally be set to zero unless you are exploring a scenario with unusual and unexpected technological advancement. If setting a non-zero value, more mature technologies, such as coal, should have lower values than younger technologies, such as solar. A setting of 30% implies an average of roughly 1% annual improvement, which is very substantial.//**Industry: Refined Petroleum and Coke : ** This policy should generally be set to zero unless you are exploring a scenario with unusual and unexpected technological advancement. If setting a non-zero value, more mature technologies, such as coal, should have lower values than younger technologies, such as solar. A setting of 30% implies an average of roughly 1% annual improvement, which is very substantial.//**Industry: Chemicals : ** This policy should generally be set to zero unless you are exploring a scenario with unusual and unexpected technological advancement. If setting a non-zero value, more mature technologies, such as coal, should have lower values than younger technologies, such as solar. A setting of 30% implies an average of roughly 1% annual improvement, which is very substantial.//**Industry: Rubber and Plastic Products : ** This policy should generally be set to zero unless you are exploring a scenario with unusual and unexpected technological advancement. If setting a non-zero value, more mature technologies, such as coal, should have lower values than younger technologies, such as solar. A setting of 30% implies an average of roughly 1% annual improvement, which is very substantial.//**Industry: Glass and Glass Products : ** This policy should generally be set to zero unless you are exploring a scenario with unusual and unexpected technological advancement. If setting a non-zero value, more mature technologies, such as coal, should have lower values than younger technologies, such as solar. A setting of 30% implies an average of roughly 1% annual improvement, which is very substantial.//**Industry: Cement and Other Nonmetallic Minerals : ** This policy should generally be set to zero unless you are exploring a scenario with unusual and unexpected technological advancement. If setting a non-zero value, more mature technologies, such as coal, should have lower values than younger technologies, such as solar. A setting of 30% implies an average of roughly 1% annual improvement, which is very substantial.//**Industry: Iron and Steel : ** This policy should generally be set to zero unless you are exploring a scenario with unusual and unexpected technological advancement. If setting a non-zero value, more mature technologies, such as coal, should have lower values than younger technologies, such as solar. A setting of 30% implies an average of roughly 1% annual improvement, which is very substantial.//**Industry: Other Metals : ** This policy should generally be set to zero unless you are exploring a scenario with unusual and unexpected technological advancement. If setting a non-zero value, more mature technologies, such as coal, should have lower values than younger technologies, such as solar. A setting of 30% implies an average of roughly 1% annual improvement, which is very substantial.//**Industry: Metal Products Except Machinery and Vehicles : ** This policy should generally be set to zero unless you are exploring a scenario with unusual and unexpected technological advancement. If setting a non-zero value, more mature technologies, such as coal, should have lower values than younger technologies, such as solar. A setting of 30% implies an average of roughly 1% annual improvement, which is very substantial.//**Industry: Computers and Electronics : ** This policy should generally be set to zero unless you are exploring a scenario with unusual and unexpected technological advancement. If setting a non-zero value, more mature technologies, such as coal, should have lower values than younger technologies, such as solar. A setting of 30% implies an average of roughly 1% annual improvement, which is very substantial.//**Industry: Appliances and Electrical Equipment : ** This policy should generally be set to zero unless you are exploring a scenario with unusual and unexpected technological advancement. If setting a non-zero value, more mature technologies, such as coal, should have lower values than younger technologies, such as solar. A setting of 30% implies an average of roughly 1% annual improvement, which is very substantial.//**Industry: Other Machinery : ** This policy should generally be set to zero unless you are exploring a scenario with unusual and unexpected technological advancement. If setting a non-zero value, more mature technologies, such as coal, should have lower values than younger technologies, such as solar. A setting of 30% implies an average of roughly 1% annual improvement, which is very substantial.//**Industry: Road Vehicles : ** This policy should generally be set to zero unless you are exploring a scenario with unusual and unexpected technological advancement. If setting a non-zero value, more mature technologies, such as coal, should have lower values than younger technologies, such as solar. A setting of 30% implies an average of roughly 1% annual improvement, which is very substantial.//**Industry: Nonroad Vehicles : ** This policy should generally be set to zero unless you are exploring a scenario with unusual and unexpected technological advancement. If setting a non-zero value, more mature technologies, such as coal, should have lower values than younger technologies, such as solar. A setting of 30% implies an average of roughly 1% annual improvement, which is very substantial.//**Industry: Other Manufacturing : ** This policy should generally be set to zero unless you are exploring a scenario with unusual and unexpected technological advancement. If setting a non-zero value, more mature technologies, such as coal, should have lower values than younger technologies, such as solar. A setting of 30% implies an average of roughly 1% annual improvement, which is very substantial.//**Industry: Energy Pipelines and Gas Processing : ** This policy should generally be set to zero unless you are exploring a scenario with unusual and unexpected technological advancement. If setting a non-zero value, more mature technologies, such as coal, should have lower values than younger technologies, such as solar. A setting of 30% implies an average of roughly 1% annual improvement, which is very substantial.//**Industry: Water and Waste : ** This policy should generally be set to zero unless you are exploring a scenario with unusual and unexpected technological advancement. If setting a non-zero value, more mature technologies, such as coal, should have lower values than younger technologies, such as solar. A setting of 30% implies an average of roughly 1% annual improvement, which is very substantial.//**Industry: Construction : ** This policy should generally be set to zero unless you are exploring a scenario with unusual and unexpected technological advancement. If setting a non-zero value, more mature technologies, such as coal, should have lower values than younger technologies, such as solar. A setting of 30% implies an average of roughly 1% annual improvement, which is very substantial. | architectural-design.html#rnd | research-and-development.html | none | 0 | 0
Research and Development | Fuel Use Reduction | RnD Industry Fuel Use Perc Reduction | metal products except machinery and vehicles 25 |  | Industry: Metal Products Except Machinery and Vehicles |  | 1502 | Yes | R&D Fuel Use Reductions | RnD industry fuel use reduction | 0% | 40% | 1% | % reduction in fuel use | **Description:** This policy causes the fuel use of the selected type(s) of equipment to decline by the set percentage over the course of the model run. The R&D progress caused by this policy is additional to any R&D necessary to comply with other policies, such as tighter fuel economy standards. No costs associated with conducting this additional R&D (such as investments in laboratories or engineers' salaries) are included in the model. // **Guidance for setting values: **//**Industry: Agriculture and Forestry : ** This policy should generally be set to zero unless you are exploring a scenario with unusual and unexpected technological advancement. If setting a non-zero value, more mature technologies, such as coal, should have lower values than younger technologies, such as solar. A setting of 30% implies an average of roughly 1% annual improvement, which is very substantial.//**Industry: Coal Mining : ** This policy should generally be set to zero unless you are exploring a scenario with unusual and unexpected technological advancement. If setting a non-zero value, more mature technologies, such as coal, should have lower values than younger technologies, such as solar. A setting of 30% implies an average of roughly 1% annual improvement, which is very substantial.//**Industry: Oil and Gas Extraction : ** This policy should generally be set to zero unless you are exploring a scenario with unusual and unexpected technological advancement. If setting a non-zero value, more mature technologies, such as coal, should have lower values than younger technologies, such as solar. A setting of 30% implies an average of roughly 1% annual improvement, which is very substantial.//**Industry: Other Mining and Quarrying : ** This policy should generally be set to zero unless you are exploring a scenario with unusual and unexpected technological advancement. If setting a non-zero value, more mature technologies, such as coal, should have lower values than younger technologies, such as solar. A setting of 30% implies an average of roughly 1% annual improvement, which is very substantial.//**Industry: Food Beverage and Tobacco : ** This policy should generally be set to zero unless you are exploring a scenario with unusual and unexpected technological advancement. If setting a non-zero value, more mature technologies, such as coal, should have lower values than younger technologies, such as solar. A setting of 30% implies an average of roughly 1% annual improvement, which is very substantial.//**Industry: Textiles Apparel and Leather : ** This policy should generally be set to zero unless you are exploring a scenario with unusual and unexpected technological advancement. If setting a non-zero value, more mature technologies, such as coal, should have lower values than younger technologies, such as solar. A setting of 30% implies an average of roughly 1% annual improvement, which is very substantial.//**Industry: Wood Products : ** This policy should generally be set to zero unless you are exploring a scenario with unusual and unexpected technological advancement. If setting a non-zero value, more mature technologies, such as coal, should have lower values than younger technologies, such as solar. A setting of 30% implies an average of roughly 1% annual improvement, which is very substantial.//**Industry: Pulp Paper and Printing : ** This policy should generally be set to zero unless you are exploring a scenario with unusual and unexpected technological advancement. If setting a non-zero value, more mature technologies, such as coal, should have lower values than younger technologies, such as solar. A setting of 30% implies an average of roughly 1% annual improvement, which is very substantial.//**Industry: Refined Petroleum and Coke : ** This policy should generally be set to zero unless you are exploring a scenario with unusual and unexpected technological advancement. If setting a non-zero value, more mature technologies, such as coal, should have lower values than younger technologies, such as solar. A setting of 30% implies an average of roughly 1% annual improvement, which is very substantial.//**Industry: Chemicals : ** This policy should generally be set to zero unless you are exploring a scenario with unusual and unexpected technological advancement. If setting a non-zero value, more mature technologies, such as coal, should have lower values than younger technologies, such as solar. A setting of 30% implies an average of roughly 1% annual improvement, which is very substantial.//**Industry: Rubber and Plastic Products : ** This policy should generally be set to zero unless you are exploring a scenario with unusual and unexpected technological advancement. If setting a non-zero value, more mature technologies, such as coal, should have lower values than younger technologies, such as solar. A setting of 30% implies an average of roughly 1% annual improvement, which is very substantial.//**Industry: Glass and Glass Products : ** This policy should generally be set to zero unless you are exploring a scenario with unusual and unexpected technological advancement. If setting a non-zero value, more mature technologies, such as coal, should have lower values than younger technologies, such as solar. A setting of 30% implies an average of roughly 1% annual improvement, which is very substantial.//**Industry: Cement and Other Nonmetallic Minerals : ** This policy should generally be set to zero unless you are exploring a scenario with unusual and unexpected technological advancement. If setting a non-zero value, more mature technologies, such as coal, should have lower values than younger technologies, such as solar. A setting of 30% implies an average of roughly 1% annual improvement, which is very substantial.//**Industry: Iron and Steel : ** This policy should generally be set to zero unless you are exploring a scenario with unusual and unexpected technological advancement. If setting a non-zero value, more mature technologies, such as coal, should have lower values than younger technologies, such as solar. A setting of 30% implies an average of roughly 1% annual improvement, which is very substantial.//**Industry: Other Metals : ** This policy should generally be set to zero unless you are exploring a scenario with unusual and unexpected technological advancement. If setting a non-zero value, more mature technologies, such as coal, should have lower values than younger technologies, such as solar. A setting of 30% implies an average of roughly 1% annual improvement, which is very substantial.//**Industry: Metal Products Except Machinery and Vehicles : ** This policy should generally be set to zero unless you are exploring a scenario with unusual and unexpected technological advancement. If setting a non-zero value, more mature technologies, such as coal, should have lower values than younger technologies, such as solar. A setting of 30% implies an average of roughly 1% annual improvement, which is very substantial.//**Industry: Computers and Electronics : ** This policy should generally be set to zero unless you are exploring a scenario with unusual and unexpected technological advancement. If setting a non-zero value, more mature technologies, such as coal, should have lower values than younger technologies, such as solar. A setting of 30% implies an average of roughly 1% annual improvement, which is very substantial.//**Industry: Appliances and Electrical Equipment : ** This policy should generally be set to zero unless you are exploring a scenario with unusual and unexpected technological advancement. If setting a non-zero value, more mature technologies, such as coal, should have lower values than younger technologies, such as solar. A setting of 30% implies an average of roughly 1% annual improvement, which is very substantial.//**Industry: Other Machinery : ** This policy should generally be set to zero unless you are exploring a scenario with unusual and unexpected technological advancement. If setting a non-zero value, more mature technologies, such as coal, should have lower values than younger technologies, such as solar. A setting of 30% implies an average of roughly 1% annual improvement, which is very substantial.//**Industry: Road Vehicles : ** This policy should generally be set to zero unless you are exploring a scenario with unusual and unexpected technological advancement. If setting a non-zero value, more mature technologies, such as coal, should have lower values than younger technologies, such as solar. A setting of 30% implies an average of roughly 1% annual improvement, which is very substantial.//**Industry: Nonroad Vehicles : ** This policy should generally be set to zero unless you are exploring a scenario with unusual and unexpected technological advancement. If setting a non-zero value, more mature technologies, such as coal, should have lower values than younger technologies, such as solar. A setting of 30% implies an average of roughly 1% annual improvement, which is very substantial.//**Industry: Other Manufacturing : ** This policy should generally be set to zero unless you are exploring a scenario with unusual and unexpected technological advancement. If setting a non-zero value, more mature technologies, such as coal, should have lower values than younger technologies, such as solar. A setting of 30% implies an average of roughly 1% annual improvement, which is very substantial.//**Industry: Energy Pipelines and Gas Processing : ** This policy should generally be set to zero unless you are exploring a scenario with unusual and unexpected technological advancement. If setting a non-zero value, more mature technologies, such as coal, should have lower values than younger technologies, such as solar. A setting of 30% implies an average of roughly 1% annual improvement, which is very substantial.//**Industry: Water and Waste : ** This policy should generally be set to zero unless you are exploring a scenario with unusual and unexpected technological advancement. If setting a non-zero value, more mature technologies, such as coal, should have lower values than younger technologies, such as solar. A setting of 30% implies an average of roughly 1% annual improvement, which is very substantial.//**Industry: Construction : ** This policy should generally be set to zero unless you are exploring a scenario with unusual and unexpected technological advancement. If setting a non-zero value, more mature technologies, such as coal, should have lower values than younger technologies, such as solar. A setting of 30% implies an average of roughly 1% annual improvement, which is very substantial. | architectural-design.html#rnd | research-and-development.html | none | 0 | 0
Research and Development | Fuel Use Reduction | RnD Industry Fuel Use Perc Reduction | computers and electronics 26 |  | Industry: Computers and Electronics |  | 1503 | Yes | R&D Fuel Use Reductions | RnD industry fuel use reduction | 0% | 40% | 1% | % reduction in fuel use | **Description:** This policy causes the fuel use of the selected type(s) of equipment to decline by the set percentage over the course of the model run. The R&D progress caused by this policy is additional to any R&D necessary to comply with other policies, such as tighter fuel economy standards. No costs associated with conducting this additional R&D (such as investments in laboratories or engineers' salaries) are included in the model. // **Guidance for setting values: **//**Industry: Agriculture and Forestry : ** This policy should generally be set to zero unless you are exploring a scenario with unusual and unexpected technological advancement. If setting a non-zero value, more mature technologies, such as coal, should have lower values than younger technologies, such as solar. A setting of 30% implies an average of roughly 1% annual improvement, which is very substantial.//**Industry: Coal Mining : ** This policy should generally be set to zero unless you are exploring a scenario with unusual and unexpected technological advancement. If setting a non-zero value, more mature technologies, such as coal, should have lower values than younger technologies, such as solar. A setting of 30% implies an average of roughly 1% annual improvement, which is very substantial.//**Industry: Oil and Gas Extraction : ** This policy should generally be set to zero unless you are exploring a scenario with unusual and unexpected technological advancement. If setting a non-zero value, more mature technologies, such as coal, should have lower values than younger technologies, such as solar. A setting of 30% implies an average of roughly 1% annual improvement, which is very substantial.//**Industry: Other Mining and Quarrying : ** This policy should generally be set to zero unless you are exploring a scenario with unusual and unexpected technological advancement. If setting a non-zero value, more mature technologies, such as coal, should have lower values than younger technologies, such as solar. A setting of 30% implies an average of roughly 1% annual improvement, which is very substantial.//**Industry: Food Beverage and Tobacco : ** This policy should generally be set to zero unless you are exploring a scenario with unusual and unexpected technological advancement. If setting a non-zero value, more mature technologies, such as coal, should have lower values than younger technologies, such as solar. A setting of 30% implies an average of roughly 1% annual improvement, which is very substantial.//**Industry: Textiles Apparel and Leather : ** This policy should generally be set to zero unless you are exploring a scenario with unusual and unexpected technological advancement. If setting a non-zero value, more mature technologies, such as coal, should have lower values than younger technologies, such as solar. A setting of 30% implies an average of roughly 1% annual improvement, which is very substantial.//**Industry: Wood Products : ** This policy should generally be set to zero unless you are exploring a scenario with unusual and unexpected technological advancement. If setting a non-zero value, more mature technologies, such as coal, should have lower values than younger technologies, such as solar. A setting of 30% implies an average of roughly 1% annual improvement, which is very substantial.//**Industry: Pulp Paper and Printing : ** This policy should generally be set to zero unless you are exploring a scenario with unusual and unexpected technological advancement. If setting a non-zero value, more mature technologies, such as coal, should have lower values than younger technologies, such as solar. A setting of 30% implies an average of roughly 1% annual improvement, which is very substantial.//**Industry: Refined Petroleum and Coke : ** This policy should generally be set to zero unless you are exploring a scenario with unusual and unexpected technological advancement. If setting a non-zero value, more mature technologies, such as coal, should have lower values than younger technologies, such as solar. A setting of 30% implies an average of roughly 1% annual improvement, which is very substantial.//**Industry: Chemicals : ** This policy should generally be set to zero unless you are exploring a scenario with unusual and unexpected technological advancement. If setting a non-zero value, more mature technologies, such as coal, should have lower values than younger technologies, such as solar. A setting of 30% implies an average of roughly 1% annual improvement, which is very substantial.//**Industry: Rubber and Plastic Products : ** This policy should generally be set to zero unless you are exploring a scenario with unusual and unexpected technological advancement. If setting a non-zero value, more mature technologies, such as coal, should have lower values than younger technologies, such as solar. A setting of 30% implies an average of roughly 1% annual improvement, which is very substantial.//**Industry: Glass and Glass Products : ** This policy should generally be set to zero unless you are exploring a scenario with unusual and unexpected technological advancement. If setting a non-zero value, more mature technologies, such as coal, should have lower values than younger technologies, such as solar. A setting of 30% implies an average of roughly 1% annual improvement, which is very substantial.//**Industry: Cement and Other Nonmetallic Minerals : ** This policy should generally be set to zero unless you are exploring a scenario with unusual and unexpected technological advancement. If setting a non-zero value, more mature technologies, such as coal, should have lower values than younger technologies, such as solar. A setting of 30% implies an average of roughly 1% annual improvement, which is very substantial.//**Industry: Iron and Steel : ** This policy should generally be set to zero unless you are exploring a scenario with unusual and unexpected technological advancement. If setting a non-zero value, more mature technologies, such as coal, should have lower values than younger technologies, such as solar. A setting of 30% implies an average of roughly 1% annual improvement, which is very substantial.//**Industry: Other Metals : ** This policy should generally be set to zero unless you are exploring a scenario with unusual and unexpected technological advancement. If setting a non-zero value, more mature technologies, such as coal, should have lower values than younger technologies, such as solar. A setting of 30% implies an average of roughly 1% annual improvement, which is very substantial.//**Industry: Metal Products Except Machinery and Vehicles : ** This policy should generally be set to zero unless you are exploring a scenario with unusual and unexpected technological advancement. If setting a non-zero value, more mature technologies, such as coal, should have lower values than younger technologies, such as solar. A setting of 30% implies an average of roughly 1% annual improvement, which is very substantial.//**Industry: Computers and Electronics : ** This policy should generally be set to zero unless you are exploring a scenario with unusual and unexpected technological advancement. If setting a non-zero value, more mature technologies, such as coal, should have lower values than younger technologies, such as solar. A setting of 30% implies an average of roughly 1% annual improvement, which is very substantial.//**Industry: Appliances and Electrical Equipment : ** This policy should generally be set to zero unless you are exploring a scenario with unusual and unexpected technological advancement. If setting a non-zero value, more mature technologies, such as coal, should have lower values than younger technologies, such as solar. A setting of 30% implies an average of roughly 1% annual improvement, which is very substantial.//**Industry: Other Machinery : ** This policy should generally be set to zero unless you are exploring a scenario with unusual and unexpected technological advancement. If setting a non-zero value, more mature technologies, such as coal, should have lower values than younger technologies, such as solar. A setting of 30% implies an average of roughly 1% annual improvement, which is very substantial.//**Industry: Road Vehicles : ** This policy should generally be set to zero unless you are exploring a scenario with unusual and unexpected technological advancement. If setting a non-zero value, more mature technologies, such as coal, should have lower values than younger technologies, such as solar. A setting of 30% implies an average of roughly 1% annual improvement, which is very substantial.//**Industry: Nonroad Vehicles : ** This policy should generally be set to zero unless you are exploring a scenario with unusual and unexpected technological advancement. If setting a non-zero value, more mature technologies, such as coal, should have lower values than younger technologies, such as solar. A setting of 30% implies an average of roughly 1% annual improvement, which is very substantial.//**Industry: Other Manufacturing : ** This policy should generally be set to zero unless you are exploring a scenario with unusual and unexpected technological advancement. If setting a non-zero value, more mature technologies, such as coal, should have lower values than younger technologies, such as solar. A setting of 30% implies an average of roughly 1% annual improvement, which is very substantial.//**Industry: Energy Pipelines and Gas Processing : ** This policy should generally be set to zero unless you are exploring a scenario with unusual and unexpected technological advancement. If setting a non-zero value, more mature technologies, such as coal, should have lower values than younger technologies, such as solar. A setting of 30% implies an average of roughly 1% annual improvement, which is very substantial.//**Industry: Water and Waste : ** This policy should generally be set to zero unless you are exploring a scenario with unusual and unexpected technological advancement. If setting a non-zero value, more mature technologies, such as coal, should have lower values than younger technologies, such as solar. A setting of 30% implies an average of roughly 1% annual improvement, which is very substantial.//**Industry: Construction : ** This policy should generally be set to zero unless you are exploring a scenario with unusual and unexpected technological advancement. If setting a non-zero value, more mature technologies, such as coal, should have lower values than younger technologies, such as solar. A setting of 30% implies an average of roughly 1% annual improvement, which is very substantial. | architectural-design.html#rnd | research-and-development.html | none | 0 | 0
Research and Development | Fuel Use Reduction | RnD Industry Fuel Use Perc Reduction | appliances and electrical equipment 27 |  | Industry: Appliances and Electrical Equipment |  | 1504 | Yes | R&D Fuel Use Reductions | RnD industry fuel use reduction | 0% | 40% | 1% | % reduction in fuel use | **Description:** This policy causes the fuel use of the selected type(s) of equipment to decline by the set percentage over the course of the model run. The R&D progress caused by this policy is additional to any R&D necessary to comply with other policies, such as tighter fuel economy standards. No costs associated with conducting this additional R&D (such as investments in laboratories or engineers' salaries) are included in the model. // **Guidance for setting values: **//**Industry: Agriculture and Forestry : ** This policy should generally be set to zero unless you are exploring a scenario with unusual and unexpected technological advancement. If setting a non-zero value, more mature technologies, such as coal, should have lower values than younger technologies, such as solar. A setting of 30% implies an average of roughly 1% annual improvement, which is very substantial.//**Industry: Coal Mining : ** This policy should generally be set to zero unless you are exploring a scenario with unusual and unexpected technological advancement. If setting a non-zero value, more mature technologies, such as coal, should have lower values than younger technologies, such as solar. A setting of 30% implies an average of roughly 1% annual improvement, which is very substantial.//**Industry: Oil and Gas Extraction : ** This policy should generally be set to zero unless you are exploring a scenario with unusual and unexpected technological advancement. If setting a non-zero value, more mature technologies, such as coal, should have lower values than younger technologies, such as solar. A setting of 30% implies an average of roughly 1% annual improvement, which is very substantial.//**Industry: Other Mining and Quarrying : ** This policy should generally be set to zero unless you are exploring a scenario with unusual and unexpected technological advancement. If setting a non-zero value, more mature technologies, such as coal, should have lower values than younger technologies, such as solar. A setting of 30% implies an average of roughly 1% annual improvement, which is very substantial.//**Industry: Food Beverage and Tobacco : ** This policy should generally be set to zero unless you are exploring a scenario with unusual and unexpected technological advancement. If setting a non-zero value, more mature technologies, such as coal, should have lower values than younger technologies, such as solar. A setting of 30% implies an average of roughly 1% annual improvement, which is very substantial.//**Industry: Textiles Apparel and Leather : ** This policy should generally be set to zero unless you are exploring a scenario with unusual and unexpected technological advancement. If setting a non-zero value, more mature technologies, such as coal, should have lower values than younger technologies, such as solar. A setting of 30% implies an average of roughly 1% annual improvement, which is very substantial.//**Industry: Wood Products : ** This policy should generally be set to zero unless you are exploring a scenario with unusual and unexpected technological advancement. If setting a non-zero value, more mature technologies, such as coal, should have lower values than younger technologies, such as solar. A setting of 30% implies an average of roughly 1% annual improvement, which is very substantial.//**Industry: Pulp Paper and Printing : ** This policy should generally be set to zero unless you are exploring a scenario with unusual and unexpected technological advancement. If setting a non-zero value, more mature technologies, such as coal, should have lower values than younger technologies, such as solar. A setting of 30% implies an average of roughly 1% annual improvement, which is very substantial.//**Industry: Refined Petroleum and Coke : ** This policy should generally be set to zero unless you are exploring a scenario with unusual and unexpected technological advancement. If setting a non-zero value, more mature technologies, such as coal, should have lower values than younger technologies, such as solar. A setting of 30% implies an average of roughly 1% annual improvement, which is very substantial.//**Industry: Chemicals : ** This policy should generally be set to zero unless you are exploring a scenario with unusual and unexpected technological advancement. If setting a non-zero value, more mature technologies, such as coal, should have lower values than younger technologies, such as solar. A setting of 30% implies an average of roughly 1% annual improvement, which is very substantial.//**Industry: Rubber and Plastic Products : ** This policy should generally be set to zero unless you are exploring a scenario with unusual and unexpected technological advancement. If setting a non-zero value, more mature technologies, such as coal, should have lower values than younger technologies, such as solar. A setting of 30% implies an average of roughly 1% annual improvement, which is very substantial.//**Industry: Glass and Glass Products : ** This policy should generally be set to zero unless you are exploring a scenario with unusual and unexpected technological advancement. If setting a non-zero value, more mature technologies, such as coal, should have lower values than younger technologies, such as solar. A setting of 30% implies an average of roughly 1% annual improvement, which is very substantial.//**Industry: Cement and Other Nonmetallic Minerals : ** This policy should generally be set to zero unless you are exploring a scenario with unusual and unexpected technological advancement. If setting a non-zero value, more mature technologies, such as coal, should have lower values than younger technologies, such as solar. A setting of 30% implies an average of roughly 1% annual improvement, which is very substantial.//**Industry: Iron and Steel : ** This policy should generally be set to zero unless you are exploring a scenario with unusual and unexpected technological advancement. If setting a non-zero value, more mature technologies, such as coal, should have lower values than younger technologies, such as solar. A setting of 30% implies an average of roughly 1% annual improvement, which is very substantial.//**Industry: Other Metals : ** This policy should generally be set to zero unless you are exploring a scenario with unusual and unexpected technological advancement. If setting a non-zero value, more mature technologies, such as coal, should have lower values than younger technologies, such as solar. A setting of 30% implies an average of roughly 1% annual improvement, which is very substantial.//**Industry: Metal Products Except Machinery and Vehicles : ** This policy should generally be set to zero unless you are exploring a scenario with unusual and unexpected technological advancement. If setting a non-zero value, more mature technologies, such as coal, should have lower values than younger technologies, such as solar. A setting of 30% implies an average of roughly 1% annual improvement, which is very substantial.//**Industry: Computers and Electronics : ** This policy should generally be set to zero unless you are exploring a scenario with unusual and unexpected technological advancement. If setting a non-zero value, more mature technologies, such as coal, should have lower values than younger technologies, such as solar. A setting of 30% implies an average of roughly 1% annual improvement, which is very substantial.//**Industry: Appliances and Electrical Equipment : ** This policy should generally be set to zero unless you are exploring a scenario with unusual and unexpected technological advancement. If setting a non-zero value, more mature technologies, such as coal, should have lower values than younger technologies, such as solar. A setting of 30% implies an average of roughly 1% annual improvement, which is very substantial.//**Industry: Other Machinery : ** This policy should generally be set to zero unless you are exploring a scenario with unusual and unexpected technological advancement. If setting a non-zero value, more mature technologies, such as coal, should have lower values than younger technologies, such as solar. A setting of 30% implies an average of roughly 1% annual improvement, which is very substantial.//**Industry: Road Vehicles : ** This policy should generally be set to zero unless you are exploring a scenario with unusual and unexpected technological advancement. If setting a non-zero value, more mature technologies, such as coal, should have lower values than younger technologies, such as solar. A setting of 30% implies an average of roughly 1% annual improvement, which is very substantial.//**Industry: Nonroad Vehicles : ** This policy should generally be set to zero unless you are exploring a scenario with unusual and unexpected technological advancement. If setting a non-zero value, more mature technologies, such as coal, should have lower values than younger technologies, such as solar. A setting of 30% implies an average of roughly 1% annual improvement, which is very substantial.//**Industry: Other Manufacturing : ** This policy should generally be set to zero unless you are exploring a scenario with unusual and unexpected technological advancement. If setting a non-zero value, more mature technologies, such as coal, should have lower values than younger technologies, such as solar. A setting of 30% implies an average of roughly 1% annual improvement, which is very substantial.//**Industry: Energy Pipelines and Gas Processing : ** This policy should generally be set to zero unless you are exploring a scenario with unusual and unexpected technological advancement. If setting a non-zero value, more mature technologies, such as coal, should have lower values than younger technologies, such as solar. A setting of 30% implies an average of roughly 1% annual improvement, which is very substantial.//**Industry: Water and Waste : ** This policy should generally be set to zero unless you are exploring a scenario with unusual and unexpected technological advancement. If setting a non-zero value, more mature technologies, such as coal, should have lower values than younger technologies, such as solar. A setting of 30% implies an average of roughly 1% annual improvement, which is very substantial.//**Industry: Construction : ** This policy should generally be set to zero unless you are exploring a scenario with unusual and unexpected technological advancement. If setting a non-zero value, more mature technologies, such as coal, should have lower values than younger technologies, such as solar. A setting of 30% implies an average of roughly 1% annual improvement, which is very substantial. | architectural-design.html#rnd | research-and-development.html | none | 0 | 0
Research and Development | Fuel Use Reduction | RnD Industry Fuel Use Perc Reduction | other machinery 28 |  | Industry: Other Machinery |  | 1505 | Yes | R&D Fuel Use Reductions | RnD industry fuel use reduction | 0% | 40% | 1% | % reduction in fuel use | **Description:** This policy causes the fuel use of the selected type(s) of equipment to decline by the set percentage over the course of the model run. The R&D progress caused by this policy is additional to any R&D necessary to comply with other policies, such as tighter fuel economy standards. No costs associated with conducting this additional R&D (such as investments in laboratories or engineers' salaries) are included in the model. // **Guidance for setting values: **//**Industry: Agriculture and Forestry : ** This policy should generally be set to zero unless you are exploring a scenario with unusual and unexpected technological advancement. If setting a non-zero value, more mature technologies, such as coal, should have lower values than younger technologies, such as solar. A setting of 30% implies an average of roughly 1% annual improvement, which is very substantial.//**Industry: Coal Mining : ** This policy should generally be set to zero unless you are exploring a scenario with unusual and unexpected technological advancement. If setting a non-zero value, more mature technologies, such as coal, should have lower values than younger technologies, such as solar. A setting of 30% implies an average of roughly 1% annual improvement, which is very substantial.//**Industry: Oil and Gas Extraction : ** This policy should generally be set to zero unless you are exploring a scenario with unusual and unexpected technological advancement. If setting a non-zero value, more mature technologies, such as coal, should have lower values than younger technologies, such as solar. A setting of 30% implies an average of roughly 1% annual improvement, which is very substantial.//**Industry: Other Mining and Quarrying : ** This policy should generally be set to zero unless you are exploring a scenario with unusual and unexpected technological advancement. If setting a non-zero value, more mature technologies, such as coal, should have lower values than younger technologies, such as solar. A setting of 30% implies an average of roughly 1% annual improvement, which is very substantial.//**Industry: Food Beverage and Tobacco : ** This policy should generally be set to zero unless you are exploring a scenario with unusual and unexpected technological advancement. If setting a non-zero value, more mature technologies, such as coal, should have lower values than younger technologies, such as solar. A setting of 30% implies an average of roughly 1% annual improvement, which is very substantial.//**Industry: Textiles Apparel and Leather : ** This policy should generally be set to zero unless you are exploring a scenario with unusual and unexpected technological advancement. If setting a non-zero value, more mature technologies, such as coal, should have lower values than younger technologies, such as solar. A setting of 30% implies an average of roughly 1% annual improvement, which is very substantial.//**Industry: Wood Products : ** This policy should generally be set to zero unless you are exploring a scenario with unusual and unexpected technological advancement. If setting a non-zero value, more mature technologies, such as coal, should have lower values than younger technologies, such as solar. A setting of 30% implies an average of roughly 1% annual improvement, which is very substantial.//**Industry: Pulp Paper and Printing : ** This policy should generally be set to zero unless you are exploring a scenario with unusual and unexpected technological advancement. If setting a non-zero value, more mature technologies, such as coal, should have lower values than younger technologies, such as solar. A setting of 30% implies an average of roughly 1% annual improvement, which is very substantial.//**Industry: Refined Petroleum and Coke : ** This policy should generally be set to zero unless you are exploring a scenario with unusual and unexpected technological advancement. If setting a non-zero value, more mature technologies, such as coal, should have lower values than younger technologies, such as solar. A setting of 30% implies an average of roughly 1% annual improvement, which is very substantial.//**Industry: Chemicals : ** This policy should generally be set to zero unless you are exploring a scenario with unusual and unexpected technological advancement. If setting a non-zero value, more mature technologies, such as coal, should have lower values than younger technologies, such as solar. A setting of 30% implies an average of roughly 1% annual improvement, which is very substantial.//**Industry: Rubber and Plastic Products : ** This policy should generally be set to zero unless you are exploring a scenario with unusual and unexpected technological advancement. If setting a non-zero value, more mature technologies, such as coal, should have lower values than younger technologies, such as solar. A setting of 30% implies an average of roughly 1% annual improvement, which is very substantial.//**Industry: Glass and Glass Products : ** This policy should generally be set to zero unless you are exploring a scenario with unusual and unexpected technological advancement. If setting a non-zero value, more mature technologies, such as coal, should have lower values than younger technologies, such as solar. A setting of 30% implies an average of roughly 1% annual improvement, which is very substantial.//**Industry: Cement and Other Nonmetallic Minerals : ** This policy should generally be set to zero unless you are exploring a scenario with unusual and unexpected technological advancement. If setting a non-zero value, more mature technologies, such as coal, should have lower values than younger technologies, such as solar. A setting of 30% implies an average of roughly 1% annual improvement, which is very substantial.//**Industry: Iron and Steel : ** This policy should generally be set to zero unless you are exploring a scenario with unusual and unexpected technological advancement. If setting a non-zero value, more mature technologies, such as coal, should have lower values than younger technologies, such as solar. A setting of 30% implies an average of roughly 1% annual improvement, which is very substantial.//**Industry: Other Metals : ** This policy should generally be set to zero unless you are exploring a scenario with unusual and unexpected technological advancement. If setting a non-zero value, more mature technologies, such as coal, should have lower values than younger technologies, such as solar. A setting of 30% implies an average of roughly 1% annual improvement, which is very substantial.//**Industry: Metal Products Except Machinery and Vehicles : ** This policy should generally be set to zero unless you are exploring a scenario with unusual and unexpected technological advancement. If setting a non-zero value, more mature technologies, such as coal, should have lower values than younger technologies, such as solar. A setting of 30% implies an average of roughly 1% annual improvement, which is very substantial.//**Industry: Computers and Electronics : ** This policy should generally be set to zero unless you are exploring a scenario with unusual and unexpected technological advancement. If setting a non-zero value, more mature technologies, such as coal, should have lower values than younger technologies, such as solar. A setting of 30% implies an average of roughly 1% annual improvement, which is very substantial.//**Industry: Appliances and Electrical Equipment : ** This policy should generally be set to zero unless you are exploring a scenario with unusual and unexpected technological advancement. If setting a non-zero value, more mature technologies, such as coal, should have lower values than younger technologies, such as solar. A setting of 30% implies an average of roughly 1% annual improvement, which is very substantial.//**Industry: Other Machinery : ** This policy should generally be set to zero unless you are exploring a scenario with unusual and unexpected technological advancement. If setting a non-zero value, more mature technologies, such as coal, should have lower values than younger technologies, such as solar. A setting of 30% implies an average of roughly 1% annual improvement, which is very substantial.//**Industry: Road Vehicles : ** This policy should generally be set to zero unless you are exploring a scenario with unusual and unexpected technological advancement. If setting a non-zero value, more mature technologies, such as coal, should have lower values than younger technologies, such as solar. A setting of 30% implies an average of roughly 1% annual improvement, which is very substantial.//**Industry: Nonroad Vehicles : ** This policy should generally be set to zero unless you are exploring a scenario with unusual and unexpected technological advancement. If setting a non-zero value, more mature technologies, such as coal, should have lower values than younger technologies, such as solar. A setting of 30% implies an average of roughly 1% annual improvement, which is very substantial.//**Industry: Other Manufacturing : ** This policy should generally be set to zero unless you are exploring a scenario with unusual and unexpected technological advancement. If setting a non-zero value, more mature technologies, such as coal, should have lower values than younger technologies, such as solar. A setting of 30% implies an average of roughly 1% annual improvement, which is very substantial.//**Industry: Energy Pipelines and Gas Processing : ** This policy should generally be set to zero unless you are exploring a scenario with unusual and unexpected technological advancement. If setting a non-zero value, more mature technologies, such as coal, should have lower values than younger technologies, such as solar. A setting of 30% implies an average of roughly 1% annual improvement, which is very substantial.//**Industry: Water and Waste : ** This policy should generally be set to zero unless you are exploring a scenario with unusual and unexpected technological advancement. If setting a non-zero value, more mature technologies, such as coal, should have lower values than younger technologies, such as solar. A setting of 30% implies an average of roughly 1% annual improvement, which is very substantial.//**Industry: Construction : ** This policy should generally be set to zero unless you are exploring a scenario with unusual and unexpected technological advancement. If setting a non-zero value, more mature technologies, such as coal, should have lower values than younger technologies, such as solar. A setting of 30% implies an average of roughly 1% annual improvement, which is very substantial. | architectural-design.html#rnd | research-and-development.html | none | 0 | 0
Research and Development | Fuel Use Reduction | RnD Industry Fuel Use Perc Reduction | road vehicles 29 |  | Industry: Road Vehicles |  | 1506 | Yes | R&D Fuel Use Reductions | RnD industry fuel use reduction | 0% | 40% | 1% | % reduction in fuel use | **Description:** This policy causes the fuel use of the selected type(s) of equipment to decline by the set percentage over the course of the model run. The R&D progress caused by this policy is additional to any R&D necessary to comply with other policies, such as tighter fuel economy standards. No costs associated with conducting this additional R&D (such as investments in laboratories or engineers' salaries) are included in the model. // **Guidance for setting values: **//**Industry: Agriculture and Forestry : ** This policy should generally be set to zero unless you are exploring a scenario with unusual and unexpected technological advancement. If setting a non-zero value, more mature technologies, such as coal, should have lower values than younger technologies, such as solar. A setting of 30% implies an average of roughly 1% annual improvement, which is very substantial.//**Industry: Coal Mining : ** This policy should generally be set to zero unless you are exploring a scenario with unusual and unexpected technological advancement. If setting a non-zero value, more mature technologies, such as coal, should have lower values than younger technologies, such as solar. A setting of 30% implies an average of roughly 1% annual improvement, which is very substantial.//**Industry: Oil and Gas Extraction : ** This policy should generally be set to zero unless you are exploring a scenario with unusual and unexpected technological advancement. If setting a non-zero value, more mature technologies, such as coal, should have lower values than younger technologies, such as solar. A setting of 30% implies an average of roughly 1% annual improvement, which is very substantial.//**Industry: Other Mining and Quarrying : ** This policy should generally be set to zero unless you are exploring a scenario with unusual and unexpected technological advancement. If setting a non-zero value, more mature technologies, such as coal, should have lower values than younger technologies, such as solar. A setting of 30% implies an average of roughly 1% annual improvement, which is very substantial.//**Industry: Food Beverage and Tobacco : ** This policy should generally be set to zero unless you are exploring a scenario with unusual and unexpected technological advancement. If setting a non-zero value, more mature technologies, such as coal, should have lower values than younger technologies, such as solar. A setting of 30% implies an average of roughly 1% annual improvement, which is very substantial.//**Industry: Textiles Apparel and Leather : ** This policy should generally be set to zero unless you are exploring a scenario with unusual and unexpected technological advancement. If setting a non-zero value, more mature technologies, such as coal, should have lower values than younger technologies, such as solar. A setting of 30% implies an average of roughly 1% annual improvement, which is very substantial.//**Industry: Wood Products : ** This policy should generally be set to zero unless you are exploring a scenario with unusual and unexpected technological advancement. If setting a non-zero value, more mature technologies, such as coal, should have lower values than younger technologies, such as solar. A setting of 30% implies an average of roughly 1% annual improvement, which is very substantial.//**Industry: Pulp Paper and Printing : ** This policy should generally be set to zero unless you are exploring a scenario with unusual and unexpected technological advancement. If setting a non-zero value, more mature technologies, such as coal, should have lower values than younger technologies, such as solar. A setting of 30% implies an average of roughly 1% annual improvement, which is very substantial.//**Industry: Refined Petroleum and Coke : ** This policy should generally be set to zero unless you are exploring a scenario with unusual and unexpected technological advancement. If setting a non-zero value, more mature technologies, such as coal, should have lower values than younger technologies, such as solar. A setting of 30% implies an average of roughly 1% annual improvement, which is very substantial.//**Industry: Chemicals : ** This policy should generally be set to zero unless you are exploring a scenario with unusual and unexpected technological advancement. If setting a non-zero value, more mature technologies, such as coal, should have lower values than younger technologies, such as solar. A setting of 30% implies an average of roughly 1% annual improvement, which is very substantial.//**Industry: Rubber and Plastic Products : ** This policy should generally be set to zero unless you are exploring a scenario with unusual and unexpected technological advancement. If setting a non-zero value, more mature technologies, such as coal, should have lower values than younger technologies, such as solar. A setting of 30% implies an average of roughly 1% annual improvement, which is very substantial.//**Industry: Glass and Glass Products : ** This policy should generally be set to zero unless you are exploring a scenario with unusual and unexpected technological advancement. If setting a non-zero value, more mature technologies, such as coal, should have lower values than younger technologies, such as solar. A setting of 30% implies an average of roughly 1% annual improvement, which is very substantial.//**Industry: Cement and Other Nonmetallic Minerals : ** This policy should generally be set to zero unless you are exploring a scenario with unusual and unexpected technological advancement. If setting a non-zero value, more mature technologies, such as coal, should have lower values than younger technologies, such as solar. A setting of 30% implies an average of roughly 1% annual improvement, which is very substantial.//**Industry: Iron and Steel : ** This policy should generally be set to zero unless you are exploring a scenario with unusual and unexpected technological advancement. If setting a non-zero value, more mature technologies, such as coal, should have lower values than younger technologies, such as solar. A setting of 30% implies an average of roughly 1% annual improvement, which is very substantial.//**Industry: Other Metals : ** This policy should generally be set to zero unless you are exploring a scenario with unusual and unexpected technological advancement. If setting a non-zero value, more mature technologies, such as coal, should have lower values than younger technologies, such as solar. A setting of 30% implies an average of roughly 1% annual improvement, which is very substantial.//**Industry: Metal Products Except Machinery and Vehicles : ** This policy should generally be set to zero unless you are exploring a scenario with unusual and unexpected technological advancement. If setting a non-zero value, more mature technologies, such as coal, should have lower values than younger technologies, such as solar. A setting of 30% implies an average of roughly 1% annual improvement, which is very substantial.//**Industry: Computers and Electronics : ** This policy should generally be set to zero unless you are exploring a scenario with unusual and unexpected technological advancement. If setting a non-zero value, more mature technologies, such as coal, should have lower values than younger technologies, such as solar. A setting of 30% implies an average of roughly 1% annual improvement, which is very substantial.//**Industry: Appliances and Electrical Equipment : ** This policy should generally be set to zero unless you are exploring a scenario with unusual and unexpected technological advancement. If setting a non-zero value, more mature technologies, such as coal, should have lower values than younger technologies, such as solar. A setting of 30% implies an average of roughly 1% annual improvement, which is very substantial.//**Industry: Other Machinery : ** This policy should generally be set to zero unless you are exploring a scenario with unusual and unexpected technological advancement. If setting a non-zero value, more mature technologies, such as coal, should have lower values than younger technologies, such as solar. A setting of 30% implies an average of roughly 1% annual improvement, which is very substantial.//**Industry: Road Vehicles : ** This policy should generally be set to zero unless you are exploring a scenario with unusual and unexpected technological advancement. If setting a non-zero value, more mature technologies, such as coal, should have lower values than younger technologies, such as solar. A setting of 30% implies an average of roughly 1% annual improvement, which is very substantial.//**Industry: Nonroad Vehicles : ** This policy should generally be set to zero unless you are exploring a scenario with unusual and unexpected technological advancement. If setting a non-zero value, more mature technologies, such as coal, should have lower values than younger technologies, such as solar. A setting of 30% implies an average of roughly 1% annual improvement, which is very substantial.//**Industry: Other Manufacturing : ** This policy should generally be set to zero unless you are exploring a scenario with unusual and unexpected technological advancement. If setting a non-zero value, more mature technologies, such as coal, should have lower values than younger technologies, such as solar. A setting of 30% implies an average of roughly 1% annual improvement, which is very substantial.//**Industry: Energy Pipelines and Gas Processing : ** This policy should generally be set to zero unless you are exploring a scenario with unusual and unexpected technological advancement. If setting a non-zero value, more mature technologies, such as coal, should have lower values than younger technologies, such as solar. A setting of 30% implies an average of roughly 1% annual improvement, which is very substantial.//**Industry: Water and Waste : ** This policy should generally be set to zero unless you are exploring a scenario with unusual and unexpected technological advancement. If setting a non-zero value, more mature technologies, such as coal, should have lower values than younger technologies, such as solar. A setting of 30% implies an average of roughly 1% annual improvement, which is very substantial.//**Industry: Construction : ** This policy should generally be set to zero unless you are exploring a scenario with unusual and unexpected technological advancement. If setting a non-zero value, more mature technologies, such as coal, should have lower values than younger technologies, such as solar. A setting of 30% implies an average of roughly 1% annual improvement, which is very substantial. | architectural-design.html#rnd | research-and-development.html | none | 0 | 0
Research and Development | Fuel Use Reduction | RnD Industry Fuel Use Perc Reduction | nonroad vehicles 30 |  | Industry: Nonroad Vehicles |  | 1507 | Yes | R&D Fuel Use Reductions | RnD industry fuel use reduction | 0% | 40% | 1% | % reduction in fuel use | **Description:** This policy causes the fuel use of the selected type(s) of equipment to decline by the set percentage over the course of the model run. The R&D progress caused by this policy is additional to any R&D necessary to comply with other policies, such as tighter fuel economy standards. No costs associated with conducting this additional R&D (such as investments in laboratories or engineers' salaries) are included in the model. // **Guidance for setting values: **//**Industry: Agriculture and Forestry : ** This policy should generally be set to zero unless you are exploring a scenario with unusual and unexpected technological advancement. If setting a non-zero value, more mature technologies, such as coal, should have lower values than younger technologies, such as solar. A setting of 30% implies an average of roughly 1% annual improvement, which is very substantial.//**Industry: Coal Mining : ** This policy should generally be set to zero unless you are exploring a scenario with unusual and unexpected technological advancement. If setting a non-zero value, more mature technologies, such as coal, should have lower values than younger technologies, such as solar. A setting of 30% implies an average of roughly 1% annual improvement, which is very substantial.//**Industry: Oil and Gas Extraction : ** This policy should generally be set to zero unless you are exploring a scenario with unusual and unexpected technological advancement. If setting a non-zero value, more mature technologies, such as coal, should have lower values than younger technologies, such as solar. A setting of 30% implies an average of roughly 1% annual improvement, which is very substantial.//**Industry: Other Mining and Quarrying : ** This policy should generally be set to zero unless you are exploring a scenario with unusual and unexpected technological advancement. If setting a non-zero value, more mature technologies, such as coal, should have lower values than younger technologies, such as solar. A setting of 30% implies an average of roughly 1% annual improvement, which is very substantial.//**Industry: Food Beverage and Tobacco : ** This policy should generally be set to zero unless you are exploring a scenario with unusual and unexpected technological advancement. If setting a non-zero value, more mature technologies, such as coal, should have lower values than younger technologies, such as solar. A setting of 30% implies an average of roughly 1% annual improvement, which is very substantial.//**Industry: Textiles Apparel and Leather : ** This policy should generally be set to zero unless you are exploring a scenario with unusual and unexpected technological advancement. If setting a non-zero value, more mature technologies, such as coal, should have lower values than younger technologies, such as solar. A setting of 30% implies an average of roughly 1% annual improvement, which is very substantial.//**Industry: Wood Products : ** This policy should generally be set to zero unless you are exploring a scenario with unusual and unexpected technological advancement. If setting a non-zero value, more mature technologies, such as coal, should have lower values than younger technologies, such as solar. A setting of 30% implies an average of roughly 1% annual improvement, which is very substantial.//**Industry: Pulp Paper and Printing : ** This policy should generally be set to zero unless you are exploring a scenario with unusual and unexpected technological advancement. If setting a non-zero value, more mature technologies, such as coal, should have lower values than younger technologies, such as solar. A setting of 30% implies an average of roughly 1% annual improvement, which is very substantial.//**Industry: Refined Petroleum and Coke : ** This policy should generally be set to zero unless you are exploring a scenario with unusual and unexpected technological advancement. If setting a non-zero value, more mature technologies, such as coal, should have lower values than younger technologies, such as solar. A setting of 30% implies an average of roughly 1% annual improvement, which is very substantial.//**Industry: Chemicals : ** This policy should generally be set to zero unless you are exploring a scenario with unusual and unexpected technological advancement. If setting a non-zero value, more mature technologies, such as coal, should have lower values than younger technologies, such as solar. A setting of 30% implies an average of roughly 1% annual improvement, which is very substantial.//**Industry: Rubber and Plastic Products : ** This policy should generally be set to zero unless you are exploring a scenario with unusual and unexpected technological advancement. If setting a non-zero value, more mature technologies, such as coal, should have lower values than younger technologies, such as solar. A setting of 30% implies an average of roughly 1% annual improvement, which is very substantial.//**Industry: Glass and Glass Products : ** This policy should generally be set to zero unless you are exploring a scenario with unusual and unexpected technological advancement. If setting a non-zero value, more mature technologies, such as coal, should have lower values than younger technologies, such as solar. A setting of 30% implies an average of roughly 1% annual improvement, which is very substantial.//**Industry: Cement and Other Nonmetallic Minerals : ** This policy should generally be set to zero unless you are exploring a scenario with unusual and unexpected technological advancement. If setting a non-zero value, more mature technologies, such as coal, should have lower values than younger technologies, such as solar. A setting of 30% implies an average of roughly 1% annual improvement, which is very substantial.//**Industry: Iron and Steel : ** This policy should generally be set to zero unless you are exploring a scenario with unusual and unexpected technological advancement. If setting a non-zero value, more mature technologies, such as coal, should have lower values than younger technologies, such as solar. A setting of 30% implies an average of roughly 1% annual improvement, which is very substantial.//**Industry: Other Metals : ** This policy should generally be set to zero unless you are exploring a scenario with unusual and unexpected technological advancement. If setting a non-zero value, more mature technologies, such as coal, should have lower values than younger technologies, such as solar. A setting of 30% implies an average of roughly 1% annual improvement, which is very substantial.//**Industry: Metal Products Except Machinery and Vehicles : ** This policy should generally be set to zero unless you are exploring a scenario with unusual and unexpected technological advancement. If setting a non-zero value, more mature technologies, such as coal, should have lower values than younger technologies, such as solar. A setting of 30% implies an average of roughly 1% annual improvement, which is very substantial.//**Industry: Computers and Electronics : ** This policy should generally be set to zero unless you are exploring a scenario with unusual and unexpected technological advancement. If setting a non-zero value, more mature technologies, such as coal, should have lower values than younger technologies, such as solar. A setting of 30% implies an average of roughly 1% annual improvement, which is very substantial.//**Industry: Appliances and Electrical Equipment : ** This policy should generally be set to zero unless you are exploring a scenario with unusual and unexpected technological advancement. If setting a non-zero value, more mature technologies, such as coal, should have lower values than younger technologies, such as solar. A setting of 30% implies an average of roughly 1% annual improvement, which is very substantial.//**Industry: Other Machinery : ** This policy should generally be set to zero unless you are exploring a scenario with unusual and unexpected technological advancement. If setting a non-zero value, more mature technologies, such as coal, should have lower values than younger technologies, such as solar. A setting of 30% implies an average of roughly 1% annual improvement, which is very substantial.//**Industry: Road Vehicles : ** This policy should generally be set to zero unless you are exploring a scenario with unusual and unexpected technological advancement. If setting a non-zero value, more mature technologies, such as coal, should have lower values than younger technologies, such as solar. A setting of 30% implies an average of roughly 1% annual improvement, which is very substantial.//**Industry: Nonroad Vehicles : ** This policy should generally be set to zero unless you are exploring a scenario with unusual and unexpected technological advancement. If setting a non-zero value, more mature technologies, such as coal, should have lower values than younger technologies, such as solar. A setting of 30% implies an average of roughly 1% annual improvement, which is very substantial.//**Industry: Other Manufacturing : ** This policy should generally be set to zero unless you are exploring a scenario with unusual and unexpected technological advancement. If setting a non-zero value, more mature technologies, such as coal, should have lower values than younger technologies, such as solar. A setting of 30% implies an average of roughly 1% annual improvement, which is very substantial.//**Industry: Energy Pipelines and Gas Processing : ** This policy should generally be set to zero unless you are exploring a scenario with unusual and unexpected technological advancement. If setting a non-zero value, more mature technologies, such as coal, should have lower values than younger technologies, such as solar. A setting of 30% implies an average of roughly 1% annual improvement, which is very substantial.//**Industry: Water and Waste : ** This policy should generally be set to zero unless you are exploring a scenario with unusual and unexpected technological advancement. If setting a non-zero value, more mature technologies, such as coal, should have lower values than younger technologies, such as solar. A setting of 30% implies an average of roughly 1% annual improvement, which is very substantial.//**Industry: Construction : ** This policy should generally be set to zero unless you are exploring a scenario with unusual and unexpected technological advancement. If setting a non-zero value, more mature technologies, such as coal, should have lower values than younger technologies, such as solar. A setting of 30% implies an average of roughly 1% annual improvement, which is very substantial. | architectural-design.html#rnd | research-and-development.html | none | 0 | 0